## bus
| name | vn_kv | type | zone | in_service
0 | bus_LV_4791-1_1_2_node_192 | 0.4 | n |  | TRUE
1 | bus_LV_4791-1_1_2_node_193 | 0.4 | n |  | TRUE
2 | bus_LV_4791-1_1_2_node_194 | 0.4 | n |  | TRUE
3 | bus_LV_4791-1_1_2_node_195 | 0.4 | n |  | TRUE
4 | bus_LV_4791-1_1_2_node_196 | 0.4 | n |  | TRUE
5 | bus_LV_4791-1_1_2_node_197 | 0.4 | n |  | TRUE
6 | bus_LV_4791-1_1_2_node_198 | 0.4 | n |  | TRUE
7 | bus_LV_4791-1_1_2_node_199 | 0.4 | n |  | TRUE
8 | bus_LV_4791-1_1_2_node_225 | 0.4 | n |  | TRUE
9 | bus_LV_4791-1_1_2_node_200 | 0.4 | n |  | TRUE
10 | bus_LV_4791-1_1_2_node_214 | 0.4 | n |  | TRUE
11 | bus_LV_4791-1_1_2_node_215 | 0.4 | n |  | TRUE
12 | bus_LV_4791-1_1_2_node_219 | 0.4 | n |  | TRUE
13 | bus_LV_4791-1_1_2_node_216 | 0.4 | n |  | TRUE
14 | bus_LV_4791-1_1_2_node_217 | 0.4 | n |  | TRUE
15 | bus_LV_4791-1_1_2_node_218 | 0.4 | n |  | TRUE
16 | bus_LV_4791-1_1_2_node_282 | 0.4 | n |  | TRUE
17 | bus_LV_4791-1_1_2_node_220 | 0.4 | n |  | TRUE
18 | bus_LV_4791-1_1_2_node_235 | 0.4 | n |  | TRUE
19 | bus_LV_4791-1_1_2_node_231 | 0.4 | n |  | TRUE
20 | bus_LV_4791-1_1_2_node_232 | 0.4 | n |  | TRUE
21 | bus_LV_4791-1_1_2_node_233 | 0.4 | n |  | TRUE
22 | bus_LV_4791-1_1_2_node_244 | 0.4 | n |  | TRUE
23 | bus_LV_4791-1_1_2_node_234 | 0.4 | n |  | TRUE
24 | bus_LV_4791-1_1_2_node_236 | 0.4 | n |  | TRUE
25 | bus_LV_4791-1_1_2_node_237 | 0.4 | n |  | TRUE
26 | bus_LV_4791-1_1_2_node_238 | 0.4 | n |  | TRUE
27 | bus_LV_4791-1_1_2_node_239 | 0.4 | n |  | TRUE
28 | bus_LV_4791-1_1_2_node_240 | 0.4 | n |  | TRUE
29 | bus_LV_4791-1_1_2_node_242 | 0.4 | n |  | TRUE
30 | bus_LV_4791-1_1_2_node_246 | 0.4 | n |  | TRUE
31 | bus_LV_4791-1_1_2_node_241 | 0.4 | n |  | TRUE
32 | bus_LV_4791-1_1_2_node_245 | 0.4 | n |  | TRUE
33 | bus_LV_4791-1_1_2_node_247 | 0.4 | n |  | TRUE
34 | bus_LV_4791-1_1_2_node_248 | 0.4 | n |  | TRUE
35 | bus_LV_4791-1_1_2_node_249 | 0.4 | n |  | TRUE
36 | bus_LV_4791-1_1_2_node_250 | 0.4 | n |  | TRUE
37 | bus_LV_4791-1_1_2_node_251 | 0.4 | n |  | TRUE
38 | bus_LV_4791-1_1_2_node_252 | 0.4 | n |  | TRUE
39 | bus_LV_4791-1_1_2_node_283 | 0.4 | n |  | TRUE
40 | bus_LV_4791-1_1_2_node_253 | 0.4 | n |  | TRUE
41 | bus_LV_4791-1_1_2_node_254 | 0.4 | n |  | TRUE
42 | bus_LV_4791-1_1_2_node_301 | 0.4 | n |  | TRUE
43 | bus_LV_4791-1_1_2_node_260 | 0.4 | n |  | TRUE
44 | bus_LV_4791-1_1_2_node_255 | 0.4 | n |  | TRUE
45 | bus_LV_4791-1_1_2_node_256 | 0.4 | n |  | TRUE
46 | bus_LV_4791-1_1_2_node_257 | 0.4 | n |  | TRUE
47 | bus_LV_4791-1_1_2_node_259 | 0.4 | n |  | TRUE
48 | bus_LV_4791-1_1_2_node_261 | 0.4 | n |  | TRUE
49 | bus_LV_4791-1_1_2_node_258 | 0.4 | n |  | TRUE
50 | bus_LV_4791-1_1_2_node_262 | 0.4 | n |  | TRUE
51 | bus_LV_4791-1_1_2_node_263 | 0.4 | n |  | TRUE
52 | bus_LV_4791-1_1_2_node_264 | 0.4 | n |  | TRUE
53 | bus_LV_4791-1_1_2_node_265 | 0.4 | n |  | TRUE
54 | bus_LV_4791-1_1_2_node_267 | 0.4 | n |  | TRUE
55 | bus_LV_4791-1_1_2_node_266 | 0.4 | n |  | TRUE
56 | bus_LV_4791-1_1_2_node_276 | 0.4 | n |  | TRUE
57 | bus_LV_4791-1_1_2_node_269 | 0.4 | n |  | TRUE
58 | bus_LV_4791-1_1_2_node_286 | 0.4 | n |  | TRUE
59 | bus_LV_4791-1_1_2_node_268 | 0.4 | n |  | TRUE
60 | bus_LV_4791-1_1_2_node_270 | 0.4 | n |  | TRUE
61 | bus_LV_4791-1_1_2_node_271 | 0.4 | n |  | TRUE
62 | bus_LV_4791-1_1_2_node_272 | 0.4 | n |  | TRUE
63 | bus_LV_4791-1_1_2_node_273 | 0.4 | n |  | TRUE
64 | bus_LV_4791-1_1_2_node_292 | 0.4 | n |  | TRUE
65 | bus_LV_4791-1_1_2_node_274 | 0.4 | n |  | TRUE
66 | bus_LV_4791-1_1_2_node_275 | 0.4 | n |  | TRUE
67 | bus_LV_4791-1_1_2_node_277 | 0.4 | n |  | TRUE
68 | bus_LV_4791-1_1_2_node_279 | 0.4 | n |  | TRUE
69 | bus_LV_4791-1_1_2_node_280 | 0.4 | n |  | TRUE
70 | bus_LV_4791-1_1_2_node_300 | 0.4 | n |  | TRUE
71 | bus_LV_4791-1_1_2_node_281 | 0.4 | n |  | TRUE
72 | bus_LV_4791-1_1_2_node_284 | 0.4 | n |  | TRUE
73 | bus_LV_4791-1_1_2_node_285 | 0.4 | n |  | TRUE
74 | bus_LV_4791-1_1_2_node_287 | 0.4 | n |  | TRUE
75 | bus_LV_4791-1_1_2_node_288 | 0.4 | n |  | TRUE
76 | bus_LV_4791-1_1_2_node_289 | 0.4 | n |  | TRUE
77 | bus_LV_4791-1_1_2_node_290 | 0.4 | n |  | TRUE
78 | bus_LV_4791-1_1_2_node_291 | 0.4 | n |  | TRUE
79 | bus_LV_4791-1_1_2_node_293 | 0.4 | n |  | TRUE
80 | bus_LV_4791-1_1_2_node_311 | 0.4 | n |  | TRUE
81 | bus_LV_4791-1_1_2_node_294 | 0.4 | n |  | TRUE
82 | bus_LV_4791-1_1_2_node_295 | 0.4 | n |  | TRUE
83 | bus_LV_4791-1_1_2_node_296 | 0.4 | n |  | TRUE
84 | bus_LV_4791-1_1_2_node_297 | 0.4 | n |  | TRUE
85 | bus_LV_4791-1_1_2_node_298 | 0.4 | n |  | TRUE
86 | bus_LV_4791-1_1_2_node_299 | 0.4 | n |  | TRUE
87 | bus_LV_4791-1_1_2_node_307 | 0.4 | n |  | TRUE
88 | bus_LV_4791-1_1_2_node_310 | 0.4 | n |  | TRUE
89 | bus_LV_4791-1_1_2_node_306 | 0.4 | n |  | TRUE
90 | bus_MV_409_0_node_26 | 20 | n |  | TRUE

## load
| name | bus | p_mw | q_mvar | const_z_percent | const_i_percent | sn_mva | scaling | in_service | type
0 | LV_4791-1_1_2_load_192 | 0 | 0.00034204 | 8.5724e-05 | 0 | 0 |  | 1 | TRUE | wye
1 | LV_4791-1_1_2_load_193 | 1 | 0.00012595 | 3.1565e-05 | 0 | 0 |  | 1 | TRUE | wye
2 | LV_4791-1_1_2_load_194 | 2 | 0.00060488 | 0.0001516 | 0 | 0 |  | 1 | TRUE | wye
3 | LV_4791-1_1_2_load_195 | 3 | 0.00088054 | 0.00022068 | 0 | 0 |  | 1 | TRUE | wye
4 | LV_4791-1_1_2_load_196 | 4 | 0.00037748 | 9.4604e-05 | 0 | 0 |  | 1 | TRUE | wye
5 | LV_4791-1_1_2_load_197 | 5 | 0.00031688 | 7.9418e-05 | 0 | 0 |  | 1 | TRUE | wye
6 | LV_4791-1_1_2_load_198 | 6 | 0.00045388 | 0.00011375 | 0 | 0 |  | 1 | TRUE | wye
7 | LV_4791-1_1_2_load_199 | 7 | 0.00033357 | 8.3602e-05 | 0 | 0 |  | 1 | TRUE | wye
8 | LV_4791-1_1_2_load_225 | 8 | 0.00030137 | 7.5531e-05 | 0 | 0 |  | 1 | TRUE | wye
9 | LV_4791-1_1_2_load_200 | 9 | 0.00074466 | 0.00018663 | 0 | 0 |  | 1 | TRUE | wye
10 | LV_4791-1_1_2_load_214 | 10 | 0.00015115 | 3.7881e-05 | 0 | 0 |  | 1 | TRUE | wye
11 | LV_4791-1_1_2_load_215 | 11 | 0.0015076 | 0.00037785 | 0 | 0 |  | 1 | TRUE | wye
12 | LV_4791-1_1_2_load_219 | 12 | 0.0016994 | 0.00042592 | 0 | 0 |  | 1 | TRUE | wye
13 | LV_4791-1_1_2_load_217 | 14 | 0.00055487 | 0.00013906 | 0 | 0 |  | 1 | TRUE | wye
14 | LV_4791-1_1_2_load_218 | 15 | 0.00036635 | 9.1815e-05 | 0 | 0 |  | 1 | TRUE | wye
15 | LV_4791-1_1_2_load_220 | 17 | 0.00055326 | 0.00013866 | 0 | 0 |  | 1 | TRUE | wye
16 | LV_4791-1_1_2_load_235 | 18 | 0.00034047 | 8.533e-05 | 0 | 0 |  | 1 | TRUE | wye
17 | LV_4791-1_1_2_load_232 | 20 | 0.00031245 | 7.8307e-05 | 0 | 0 |  | 1 | TRUE | wye
18 | LV_4791-1_1_2_load_233 | 21 | 0.0014081 | 0.0003529 | 0 | 0 |  | 1 | TRUE | wye
19 | LV_4791-1_1_2_load_244 | 22 | 0.0016076 | 0.00040291 | 0 | 0 |  | 1 | TRUE | wye
20 | LV_4791-1_1_2_load_234 | 23 | 0.0038503 | 0.00096497 | 0 | 0 |  | 1 | TRUE | wye
21 | LV_4791-1_1_2_load_237 | 25 | 0.00011909 | 2.9848e-05 | 0 | 0 |  | 1 | TRUE | wye
22 | LV_4791-1_1_2_load_238 | 26 | 0.0019108 | 0.00047888 | 0 | 0 |  | 1 | TRUE | wye
23 | LV_4791-1_1_2_load_239 | 27 | 0.0001236 | 3.0978e-05 | 0 | 0 |  | 1 | TRUE | wye
24 | LV_4791-1_1_2_load_240 | 28 | 0.00097445 | 0.00024422 | 0 | 0 |  | 1 | TRUE | wye
25 | LV_4791-1_1_2_load_242 | 29 | 0.00030883 | 7.74e-05 | 0 | 0 |  | 1 | TRUE | wye
26 | LV_4791-1_1_2_load_246 | 30 | 0.0014856 | 0.00037233 | 0 | 0 |  | 1 | TRUE | wye
27 | LV_4791-1_1_2_load_241 | 31 | 0.00037445 | 9.3846e-05 | 0 | 0 |  | 1 | TRUE | wye
28 | LV_4791-1_1_2_load_245 | 32 | 0.0023111 | 0.00057921 | 0 | 0 |  | 1 | TRUE | wye
29 | LV_4791-1_1_2_load_247 | 33 | 0.0065629 | 0.0016448 | 0 | 0 |  | 1 | TRUE | wye
30 | LV_4791-1_1_2_load_248 | 34 | 0.004138 | 0.0010371 | 0 | 0 |  | 1 | TRUE | wye
31 | LV_4791-1_1_2_load_250 | 36 | 0.0020705 | 0.00051893 | 0 | 0 |  | 1 | TRUE | wye
32 | LV_4791-1_1_2_load_251 | 37 | 0.00074964 | 0.00018788 | 0 | 0 |  | 1 | TRUE | wye
33 | LV_4791-1_1_2_load_252 | 38 | 0.0021802 | 0.0005464 | 0 | 0 |  | 1 | TRUE | wye
34 | LV_4791-1_1_2_load_254 | 41 | 0.0010898 | 0.00027313 | 0 | 0 |  | 1 | TRUE | wye
35 | LV_4791-1_1_2_load_301 | 42 | 0.0099979 | 0.0025057 | 0 | 0 |  | 1 | TRUE | wye
36 | LV_4791-1_1_2_load_260 | 43 | 0.00087286 | 0.00021876 | 0 | 0 |  | 1 | TRUE | wye
37 | LV_4791-1_1_2_load_255 | 44 | 0.0026756 | 0.00067057 | 0 | 0 |  | 1 | TRUE | wye
38 | LV_4791-1_1_2_load_256 | 45 | 0.00043494 | 0.00010901 | 0 | 0 |  | 1 | TRUE | wye
39 | LV_4791-1_1_2_load_259 | 47 | 0.00035622 | 8.9276e-05 | 0 | 0 |  | 1 | TRUE | wye
40 | LV_4791-1_1_2_load_261 | 48 | 0.00086207 | 0.00021606 | 0 | 0 |  | 1 | TRUE | wye
41 | LV_4791-1_1_2_load_263 | 51 | 0.00032936 | 8.2545e-05 | 0 | 0 |  | 1 | TRUE | wye
42 | LV_4791-1_1_2_load_264 | 52 | 0.0006628 | 0.00016611 | 0 | 0 |  | 1 | TRUE | wye
43 | LV_4791-1_1_2_load_265 | 53 | 0.00046908 | 0.00011756 | 0 | 0 |  | 1 | TRUE | wye
44 | LV_4791-1_1_2_load_267 | 54 | 0.00043128 | 0.00010809 | 0 | 0 |  | 1 | TRUE | wye
45 | LV_4791-1_1_2_load_266 | 55 | 0.00039555 | 9.9135e-05 | 0 | 0 |  | 1 | TRUE | wye
46 | LV_4791-1_1_2_load_276 | 56 | 0.00058017 | 0.0001454 | 0 | 0 |  | 1 | TRUE | wye
47 | LV_4791-1_1_2_load_269 | 57 | 0.0011742 | 0.00029428 | 0 | 0 |  | 1 | TRUE | wye
48 | LV_4791-1_1_2_load_286 | 58 | 0.0004633 | 0.00011611 | 0 | 0 |  | 1 | TRUE | wye
49 | LV_4791-1_1_2_load_268 | 59 | 0.00010073 | 2.5244e-05 | 0 | 0 |  | 1 | TRUE | wye
50 | LV_4791-1_1_2_load_272 | 62 | 0.0001624 | 4.0701e-05 | 0 | 0 |  | 1 | TRUE | wye
51 | LV_4791-1_1_2_load_273 | 63 | 0.0010807 | 0.00027085 | 0 | 0 |  | 1 | TRUE | wye
52 | LV_4791-1_1_2_load_292 | 64 | 0.00020498 | 5.1372e-05 | 0 | 0 |  | 1 | TRUE | wye
53 | LV_4791-1_1_2_load_274 | 65 | 0.00029087 | 7.2899e-05 | 0 | 0 |  | 1 | TRUE | wye
54 | LV_4791-1_1_2_load_275 | 66 | 0.00017609 | 4.4133e-05 | 0 | 0 |  | 1 | TRUE | wye
55 | LV_4791-1_1_2_load_277 | 67 | 9.6992e-05 | 2.4308e-05 | 0 | 0 |  | 1 | TRUE | wye
56 | LV_4791-1_1_2_load_279 | 68 | 0.00014231 | 3.5667e-05 | 0 | 0 |  | 1 | TRUE | wye
57 | LV_4791-1_1_2_load_280 | 69 | 0.00045366 | 0.0001137 | 0 | 0 |  | 1 | TRUE | wye
58 | LV_4791-1_1_2_load_300 | 70 | 0.00069819 | 0.00017498 | 0 | 0 |  | 1 | TRUE | wye
59 | LV_4791-1_1_2_load_284 | 72 | 0.00031466 | 7.8862e-05 | 0 | 0 |  | 1 | TRUE | wye
60 | LV_4791-1_1_2_load_287 | 74 | 0.00014939 | 3.744e-05 | 0 | 0 |  | 1 | TRUE | wye
61 | LV_4791-1_1_2_load_289 | 76 | 0.00052778 | 0.00013227 | 0 | 0 |  | 1 | TRUE | wye
62 | LV_4791-1_1_2_load_291 | 78 | 0.001269 | 0.00031805 | 0 | 0 |  | 1 | TRUE | wye
63 | LV_4791-1_1_2_load_293 | 79 | 0.0013512 | 0.00033864 | 0 | 0 |  | 1 | TRUE | wye
64 | LV_4791-1_1_2_load_296 | 83 | 0.0015315 | 0.00038383 | 0 | 0 |  | 1 | TRUE | wye
65 | LV_4791-1_1_2_load_297 | 84 | 0.0015136 | 0.00037933 | 0 | 0 |  | 1 | TRUE | wye
66 | LV_4791-1_1_2_load_298 | 85 | 0.00043529 | 0.0001091 | 0 | 0 |  | 1 | TRUE | wye
67 | LV_4791-1_1_2_load_299 | 86 | 0.0022545 | 0.00056503 | 0 | 0 |  | 1 | TRUE | wye
68 | LV_4791-1_1_2_load_307 | 87 | 0.00044954 | 0.00011266 | 0 | 0 |  | 1 | TRUE | wye
69 | LV_4791-1_1_2_load_310 | 88 | 0.0019198 | 0.00048116 | 0 | 0 |  | 1 | TRUE | wye
70 | LV_4791-1_1_2_load_306 | 89 | 0.00053458 | 0.00013398 | 0 | 0 |  | 1 | TRUE | wye

## ext_grid
| name | bus | vm_pu | va_degree | slack_weight | in_service
0 |  | 36 | 1 | 0 | 1 | TRUE

## line
| name | std_type | from_bus | to_bus | length_km | r_ohm_per_km | x_ohm_per_km | c_nf_per_km | g_us_per_km | max_i_ka | df | parallel | type | in_service
0 | LV_4791-1_1_2_line_0 |  | 0 | 1 | 0.0015645 | 0.125 | 0.08 | 261 | 0 | 0.364 | 1 | 1 | cs | TRUE
1 | LV_4791-1_1_2_line_1 |  | 0 | 2 | 0.00084744 | 0.125 | 0.08 | 261 | 0 | 0.364 | 1 | 1 | cs | TRUE
2 | LV_4791-1_1_2_line_2 |  | 1 | 3 | 0.041859 | 0.125 | 0.08 | 261 | 0 | 0.364 | 1 | 1 | cs | TRUE
3 | LV_4791-1_1_2_line_3 |  | 2 | 4 | 0.01502 | 0.125 | 0.08 | 261 | 0 | 0.364 | 1 | 1 | cs | TRUE
4 | LV_4791-1_1_2_line_4 |  | 3 | 5 | 0.014103 | 0.125 | 0.08 | 261 | 0 | 0.364 | 1 | 1 | cs | TRUE
5 | LV_4791-1_1_2_line_5 |  | 4 | 6 | 0.014399 | 0.125 | 0.08 | 261 | 0 | 0.364 | 1 | 1 | cs | TRUE
6 | LV_4791-1_1_2_line_6 |  | 5 | 7 | 0.021054 | 0.125 | 0.08 | 261 | 0 | 0.364 | 1 | 1 | cs | TRUE
7 | LV_4791-1_1_2_line_7 |  | 6 | 8 | 0.0087354 | 0.125 | 0.08 | 261 | 0 | 0.364 | 1 | 1 | cs | TRUE
8 | LV_4791-1_1_2_line_8 |  | 7 | 9 | 0.0046815 | 0.125 | 0.08 | 261 | 0 | 0.364 | 1 | 1 | cs | TRUE
9 | LV_4791-1_1_2_line_9 |  | 9 | 10 | 0.0227 | 0.125 | 0.08 | 261 | 0 | 0.364 | 1 | 1 | cs | TRUE
10 | LV_4791-1_1_2_line_10 |  | 10 | 11 | 0.027869 | 0.125 | 0.08 | 261 | 0 | 0.364 | 1 | 1 | cs | TRUE
11 | LV_4791-1_1_2_line_11 |  | 11 | 12 | 0.21735 | 0.125 | 0.08 | 261 | 0 | 0.364 | 1 | 1 | cs | TRUE
12 | LV_4791-1_1_2_line_12 |  | 12 | 17 | 0.044188 | 0.125 | 0.08 | 261 | 0 | 0.364 | 1 | 1 | cs | TRUE
13 | LV_4791-1_1_2_line_13 |  | 12 | 13 | 0.13756 | 0.125 | 0.08 | 261 | 0 | 0.364 | 1 | 1 | cs | TRUE
14 | LV_4791-1_1_2_line_14 |  | 13 | 14 | 0.01213 | 0.125 | 0.08 | 261 | 0 | 0.364 | 1 | 1 | cs | TRUE
15 | LV_4791-1_1_2_line_15 |  | 14 | 15 | 0.001268 | 0.125 | 0.08 | 261 | 0 | 0.364 | 1 | 1 | cs | TRUE
16 | LV_4791-1_1_2_line_16 |  | 15 | 16 | 0.0042496 | 0.125 | 0.08 | 261 | 0 | 0.364 | 1 | 1 | cs | TRUE
17 | LV_4791-1_1_2_line_17 |  | 16 | 71 | 0.064361 | 0.125 | 0.08 | 261 | 0 | 0.364 | 1 | 1 | cs | TRUE
18 | LV_4791-1_1_2_line_18 |  | 17 | 18 | 0.038377 | 0.125 | 0.08 | 261 | 0 | 0.364 | 1 | 1 | cs | TRUE
19 | LV_4791-1_1_2_line_19 |  | 18 | 23 | 0.0046893 | 0.125 | 0.08 | 261 | 0 | 0.364 | 1 | 1 | cs | TRUE
20 | LV_4791-1_1_2_line_20 |  | 19 | 20 | 0.024949 | 0.125 | 0.08 | 261 | 0 | 0.364 | 1 | 1 | cs | TRUE
21 | LV_4791-1_1_2_line_21 |  | 19 | 21 | 0.014401 | 0.125 | 0.08 | 261 | 0 | 0.364 | 1 | 1 | cs | TRUE
22 | LV_4791-1_1_2_line_22 |  | 21 | 22 | 0.02903 | 0.125 | 0.08 | 261 | 0 | 0.364 | 1 | 1 | cs | TRUE
23 | LV_4791-1_1_2_line_23 |  | 22 | 32 | 0.027167 | 0.125 | 0.08 | 261 | 0 | 0.364 | 1 | 1 | cs | TRUE
24 | LV_4791-1_1_2_line_24 |  | 23 | 24 | 0.01505 | 0.125 | 0.08 | 261 | 0 | 0.364 | 1 | 1 | cs | TRUE
25 | LV_4791-1_1_2_line_25 |  | 24 | 25 | 0.030718 | 0.125 | 0.08 | 261 | 0 | 0.364 | 1 | 1 | cs | TRUE
26 | LV_4791-1_1_2_line_26 |  | 24 | 26 | 0.017189 | 0.125 | 0.08 | 261 | 0 | 0.364 | 1 | 1 | cs | TRUE
27 | LV_4791-1_1_2_line_27 |  | 25 | 27 | 0.0095238 | 0.125 | 0.08 | 261 | 0 | 0.364 | 1 | 1 | cs | TRUE
28 | LV_4791-1_1_2_line_28 |  | 26 | 28 | 0.032045 | 0.125 | 0.08 | 261 | 0 | 0.364 | 1 | 1 | cs | TRUE
29 | LV_4791-1_1_2_line_29 |  | 27 | 29 | 0.02365 | 0.125 | 0.08 | 261 | 0 | 0.364 | 1 | 1 | cs | TRUE
30 | LV_4791-1_1_2_line_30 |  | 28 | 30 | 0.020199 | 0.125 | 0.08 | 261 | 0 | 0.364 | 1 | 1 | cs | TRUE
31 | LV_4791-1_1_2_line_31 |  | 29 | 31 | 0.0032953 | 0.125 | 0.08 | 261 | 0 | 0.364 | 1 | 1 | cs | TRUE
32 | LV_4791-1_1_2_line_32 |  | 30 | 32 | 0.02874 | 0.125 | 0.08 | 261 | 0 | 0.364 | 1 | 1 | cs | TRUE
33 | LV_4791-1_1_2_line_33 |  | 33 | 34 | 0.057869 | 0.125 | 0.08 | 261 | 0 | 0.364 | 1 | 1 | cs | TRUE
34 | LV_4791-1_1_2_line_34 |  | 33 | 35 | 0.01509 | 0.125 | 0.08 | 261 | 0 | 0.364 | 1 | 1 | cs | TRUE
35 | LV_4791-1_1_2_line_35 |  | 34 | 36 | 0.013996 | 0.125 | 0.08 | 261 | 0 | 0.364 | 1 | 1 | cs | TRUE
36 | LV_4791-1_1_2_line_36 |  | 35 | 37 | 0.017715 | 0.125 | 0.08 | 261 | 0 | 0.364 | 1 | 1 | cs | TRUE
37 | LV_4791-1_1_2_line_37 |  | 35 | 38 | 0.0060848 | 0.125 | 0.08 | 261 | 0 | 0.364 | 1 | 1 | cs | TRUE
38 | LV_4791-1_1_2_line_38 |  | 36 | 39 | 0.43248 | 0.125 | 0.08 | 261 | 0 | 0.364 | 1 | 1 | cs | TRUE
39 | LV_4791-1_1_2_line_39 |  | 37 | 40 | 0.024939 | 0.125 | 0.08 | 261 | 0 | 0.364 | 1 | 1 | cs | TRUE
40 | LV_4791-1_1_2_line_40 |  | 38 | 41 | 0.053845 | 0.125 | 0.08 | 261 | 0 | 0.364 | 1 | 1 | cs | TRUE
41 | LV_4791-1_1_2_line_41 |  | 39 | 72 | 0.0075394 | 0.125 | 0.08 | 261 | 0 | 0.364 | 1 | 1 | cs | TRUE
42 | LV_4791-1_1_2_line_42 |  | 40 | 42 | 0.042409 | 0.125 | 0.08 | 261 | 0 | 0.364 | 1 | 1 | cs | TRUE
43 | LV_4791-1_1_2_line_43 |  | 41 | 43 | 0.003216 | 0.125 | 0.08 | 261 | 0 | 0.364 | 1 | 1 | cs | TRUE
44 | LV_4791-1_1_2_line_44 |  | 43 | 46 | 0.012999 | 0.125 | 0.08 | 261 | 0 | 0.364 | 1 | 1 | cs | TRUE
45 | LV_4791-1_1_2_line_45 |  | 44 | 45 | 0.030351 | 0.125 | 0.08 | 261 | 0 | 0.364 | 1 | 1 | cs | TRUE
46 | LV_4791-1_1_2_line_46 |  | 44 | 46 | 0.030926 | 0.125 | 0.08 | 261 | 0 | 0.364 | 1 | 1 | cs | TRUE
47 | LV_4791-1_1_2_line_47 |  | 46 | 47 | 0.021531 | 0.125 | 0.08 | 261 | 0 | 0.364 | 1 | 1 | cs | TRUE
48 | LV_4791-1_1_2_line_48 |  | 46 | 48 | 0.040257 | 0.125 | 0.08 | 261 | 0 | 0.364 | 1 | 1 | cs | TRUE
49 | LV_4791-1_1_2_line_49 |  | 47 | 52 | 0.001936 | 0.125 | 0.08 | 261 | 0 | 0.364 | 1 | 1 | cs | TRUE
50 | LV_4791-1_1_2_line_50 |  | 48 | 53 | 0.018796 | 0.125 | 0.08 | 261 | 0 | 0.364 | 1 | 1 | cs | TRUE
51 | LV_4791-1_1_2_line_51 |  | 49 | 50 | 0.037553 | 0.125 | 0.08 | 261 | 0 | 0.364 | 1 | 1 | cs | TRUE
52 | LV_4791-1_1_2_line_52 |  | 49 | 51 | 0.013157 | 0.125 | 0.08 | 261 | 0 | 0.364 | 1 | 1 | cs | TRUE
53 | LV_4791-1_1_2_line_53 |  | 50 | 54 | 0.0047552 | 0.125 | 0.08 | 261 | 0 | 0.364 | 1 | 1 | cs | TRUE
54 | LV_4791-1_1_2_line_54 |  | 50 | 55 | 0.035047 | 0.125 | 0.08 | 261 | 0 | 0.364 | 1 | 1 | cs | TRUE
55 | LV_4791-1_1_2_line_55 |  | 51 | 56 | 0.00081651 | 0.125 | 0.08 | 261 | 0 | 0.364 | 1 | 1 | cs | TRUE
56 | LV_4791-1_1_2_line_56 |  | 52 | 55 | 0.0179 | 0.125 | 0.08 | 261 | 0 | 0.364 | 1 | 1 | cs | TRUE
57 | LV_4791-1_1_2_line_57 |  | 53 | 57 | 0.010804 | 0.125 | 0.08 | 261 | 0 | 0.364 | 1 | 1 | cs | TRUE
58 | LV_4791-1_1_2_line_58 |  | 54 | 58 | 0.0088224 | 0.125 | 0.08 | 261 | 0 | 0.364 | 1 | 1 | cs | TRUE
59 | LV_4791-1_1_2_line_59 |  | 56 | 65 | 0.020229 | 0.125 | 0.08 | 261 | 0 | 0.364 | 1 | 1 | cs | TRUE
60 | LV_4791-1_1_2_line_60 |  | 57 | 59 | 0.031422 | 0.125 | 0.08 | 261 | 0 | 0.364 | 1 | 1 | cs | TRUE
61 | LV_4791-1_1_2_line_61 |  | 58 | 74 | 0.0082791 | 0.125 | 0.08 | 261 | 0 | 0.364 | 1 | 1 | cs | TRUE
62 | LV_4791-1_1_2_line_62 |  | 59 | 60 | 0.030101 | 0.125 | 0.08 | 261 | 0 | 0.364 | 1 | 1 | cs | TRUE
63 | LV_4791-1_1_2_line_63 |  | 60 | 61 | 0.089852 | 0.125 | 0.08 | 261 | 0 | 0.364 | 1 | 1 | cs | TRUE
64 | LV_4791-1_1_2_line_64 |  | 61 | 62 | 0.017739 | 0.125 | 0.08 | 261 | 0 | 0.364 | 1 | 1 | cs | TRUE
65 | LV_4791-1_1_2_line_65 |  | 61 | 63 | 0.044304 | 0.125 | 0.08 | 261 | 0 | 0.364 | 1 | 1 | cs | TRUE
66 | LV_4791-1_1_2_line_66 |  | 62 | 64 | 0.0076861 | 0.125 | 0.08 | 261 | 0 | 0.364 | 1 | 1 | cs | TRUE
67 | LV_4791-1_1_2_line_67 |  | 64 | 79 | 0.042314 | 0.125 | 0.08 | 261 | 0 | 0.364 | 1 | 1 | cs | TRUE
68 | LV_4791-1_1_2_line_68 |  | 65 | 66 | 0.0061704 | 0.125 | 0.08 | 261 | 0 | 0.364 | 1 | 1 | cs | TRUE
69 | LV_4791-1_1_2_line_69 |  | 66 | 67 | 0.017654 | 0.125 | 0.08 | 261 | 0 | 0.364 | 1 | 1 | cs | TRUE
70 | LV_4791-1_1_2_line_70 |  | 68 | 69 | 0.023167 | 0.125 | 0.08 | 261 | 0 | 0.364 | 1 | 1 | cs | TRUE
71 | LV_4791-1_1_2_line_71 |  | 68 | 70 | 0.20427 | 0.125 | 0.08 | 261 | 0 | 0.364 | 1 | 1 | cs | TRUE
72 | LV_4791-1_1_2_line_72 |  | 69 | 71 | 0.047456 | 0.125 | 0.08 | 261 | 0 | 0.364 | 1 | 1 | cs | TRUE
73 | LV_4791-1_1_2_line_73 |  | 70 | 73 | 0.01302 | 0.125 | 0.08 | 261 | 0 | 0.364 | 1 | 1 | cs | TRUE
74 | LV_4791-1_1_2_line_74 |  | 72 | 73 | 0.014062 | 0.125 | 0.08 | 261 | 0 | 0.364 | 1 | 1 | cs | TRUE
75 | LV_4791-1_1_2_line_75 |  | 74 | 75 | 0.020101 | 0.125 | 0.08 | 261 | 0 | 0.364 | 1 | 1 | cs | TRUE
76 | LV_4791-1_1_2_line_76 |  | 75 | 76 | 0.0077379 | 0.125 | 0.08 | 261 | 0 | 0.364 | 1 | 1 | cs | TRUE
77 | LV_4791-1_1_2_line_77 |  | 75 | 77 | 0.028708 | 0.125 | 0.08 | 261 | 0 | 0.364 | 1 | 1 | cs | TRUE
78 | LV_4791-1_1_2_line_78 |  | 77 | 78 | 0.059126 | 0.125 | 0.08 | 261 | 0 | 0.364 | 1 | 1 | cs | TRUE
79 | LV_4791-1_1_2_line_79 |  | 79 | 80 | 0.43126 | 0.125 | 0.08 | 261 | 0 | 0.364 | 1 | 1 | cs | TRUE
80 | LV_4791-1_1_2_line_80 |  | 80 | 88 | 0.01871 | 0.125 | 0.08 | 261 | 0 | 0.364 | 1 | 1 | cs | TRUE
81 | LV_4791-1_1_2_line_81 |  | 81 | 82 | 0.047359 | 0.125 | 0.08 | 261 | 0 | 0.364 | 1 | 1 | cs | TRUE
82 | LV_4791-1_1_2_line_82 |  | 81 | 83 | 0.019704 | 0.125 | 0.08 | 261 | 0 | 0.364 | 1 | 1 | cs | TRUE
83 | LV_4791-1_1_2_line_83 |  | 82 | 84 | 0.042107 | 0.125 | 0.08 | 261 | 0 | 0.364 | 1 | 1 | cs | TRUE
84 | LV_4791-1_1_2_line_84 |  | 82 | 85 | 0.02221 | 0.125 | 0.08 | 261 | 0 | 0.364 | 1 | 1 | cs | TRUE
85 | LV_4791-1_1_2_line_85 |  | 83 | 86 | 0.04501 | 0.125 | 0.08 | 261 | 0 | 0.364 | 1 | 1 | cs | TRUE
86 | LV_4791-1_1_2_line_86 |  | 84 | 87 | 0.017373 | 0.125 | 0.08 | 261 | 0 | 0.364 | 1 | 1 | cs | TRUE
87 | LV_4791-1_1_2_line_87 |  | 85 | 88 | 0.011596 | 0.125 | 0.08 | 261 | 0 | 0.364 | 1 | 1 | cs | TRUE
88 | LV_4791-1_1_2_line_88 |  | 87 | 89 | 0.016003 | 0.125 | 0.08 | 261 | 0 | 0.364 | 1 | 1 | cs | TRUE

## trafo
| name | std_type | hv_bus | lv_bus | sn_mva | vn_hv_kv | vn_lv_kv | vk_percent | vkr_percent | pfe_kw | i0_percent | shift_degree | tap_side | tap_neutral | tap_min | tap_max | tap_step_percent | tap_step_degree | tap_pos | tap_phase_shifter | parallel | df | in_service
0 | LV_4791-1_1_2_trafo_250 | 0.63 MVA 20/0.4 kV | 90 | 36 | 0.63 | 20 | 0.4 | 6 | 1.206 | 1.65 | 0.2619 | 150 | hv | 0 | -2 | 2 | 2.5 | 0 | 0 | FALSE | 1 | 1 | TRUE

## line_geodata
| x0 | y0 | x1 | y1 | x2 | y2 | x3 | y3 | x4 | y4 | x5 | y5 | x6 | y6 | x7 | y7
0 | 2727966.9058 | 1261390.3025 | 2727968.4703 | 1261390.3136
1 | 2727966.9058 | 1261390.3025 | 2727966.0584 | 1261390.2965
2 | 2728010.2254 | 1261393.0011 | 2727990.415 | 1261391.1688 | 2727972.93 | 1261390.3454 | 2727968.4703 | 1261390.3136
3 | 2727951.049 | 1261390.6615 | 2727959.153 | 1261390.2473 | 2727966.0584 | 1261390.2965
4 | 2728010.2254 | 1261393.0011 | 2728023.3874 | 1261394.2184 | 2728024.2685 | 1261394.3002
5 | 2727936.6804 | 1261391.5873 | 2727945.3963 | 1261390.9504 | 2727951.049 | 1261390.6615
6 | 2728024.2685 | 1261394.3002 | 2728045.2319 | 1261396.2471
7 | 2727936.6804 | 1261391.5873 | 2727927.9682 | 1261392.2239
8 | 2728045.2319 | 1261396.2471 | 2728049.8934 | 1261396.68
9 | 2728072.4962 | 1261398.7791 | 2728049.8934 | 1261396.68
10 | 2728072.4962 | 1261398.7791 | 2728100.2459 | 1261401.3562
11 | 2728100.2459 | 1261401.3562 | 2728300.5905 | 1261317.0694
12 | 2728300.5905 | 1261317.0694 | 2728296.887 | 1261308.9544 | 2728289.9995 | 1261274.3654
13 | 2728300.5905 | 1261317.0694 | 2728340.8386 | 1261448.6129
14 | 2728340.8386 | 1261448.6129 | 2728350.5453 | 1261455.8868
15 | 2728351.56 | 1261456.6472 | 2728350.5453 | 1261455.8868
16 | 2728354.9607 | 1261459.1956 | 2728351.56 | 1261456.6472
17 | 2728354.9607 | 1261459.1956 | 2728378.9351 | 1261478.4334 | 2728392.0128 | 1261494.4095 | 2728397.9484 | 1261506.049
18 | 2728285.9186 | 1261236.5614 | 2728284.7678 | 1261248.0917 | 2728289.9995 | 1261274.3654
19 | 2728286.3843 | 1261231.8953 | 2728285.9186 | 1261236.5614
20 | 2728196.7397 | 1261107.2774 | 2728191.402 | 1261082.9063
21 | 2728196.7397 | 1261107.2774 | 2728210.9647 | 1261109.5225
22 | 2728210.9647 | 1261109.5225 | 2728214.9575 | 1261110.1526 | 2728239.945 | 1261110.2276
23 | 2728261.0538 | 1261125.0176 | 2728252.4052 | 1261113.7231 | 2728239.945 | 1261110.2276 | 2728239.945 | 1261110.2276
24 | 2728287.8791 | 1261216.9196 | 2728286.3843 | 1261231.8953
25 | 2728287.8791 | 1261216.9196 | 2728292.2095 | 1261213.9775 | 2728297.1518 | 1261212.0162 | 2728303.6665 | 1261210.545 | 2728309.59 | 1261209.5726 | 2728317.0505 | 1261208.9783
26 | 2728287.8791 | 1261216.9196 | 2728286.6346 | 1261205.4933 | 2728286.5635 | 1261199.7989
27 | 2728326.5106 | 1261210.0178 | 2728322.2508 | 1261209.3692 | 2728317.0505 | 1261208.9783
28 | 2728286.5635 | 1261199.7989 | 2728286.5218 | 1261196.4493 | 2728286.8202 | 1261185.8238 | 2728286.2783 | 1261178.8391 | 2728285.4688 | 1261173.4166 | 2728284.1522 | 1261168.7838 | 2728283.8949 | 1261168.0678
29 | 2728326.5106 | 1261210.0178 | 2728327.7881 | 1261210.2123 | 2728337.8014 | 1261212.8653 | 2728349.4692 | 1261215.6657
30 | 2728283.8949 | 1261168.0678 | 2728282.3963 | 1261163.8968 | 2728275.4498 | 1261149.7426
31 | 2728352.6735 | 1261216.4348 | 2728349.4692 | 1261215.6657
32 | 2728261.0538 | 1261125.0176 | 2728267.352 | 1261133.2427 | 2728275.4498 | 1261149.7426
33 | 2729122.9353 | 1261542.8453 | 2729121.9973 | 1261543.1308 | 2729065.3 | 1261538.4666
34 | 2729137.371 | 1261538.451 | 2729122.9353 | 1261542.8453
35 | 2729051.3513 | 1261537.319 | 2729065.3 | 1261538.4666
36 | 2729137.371 | 1261538.451 | 2729125.8502 | 1261524.9939
37 | 2729137.371 | 1261538.451 | 2729141.5038 | 1261542.9168
38 | 2729051.3513 | 1261537.319 | 2728636.1734 | 1261416.2199
39 | 2729109.6314 | 1261506.0492 | 2729125.8502 | 1261524.9939
40 | 2729179.0565 | 1261581.4392 | 2729167.8867 | 1261571.4252 | 2729141.5038 | 1261542.9168
41 | 2728636.1734 | 1261416.2199 | 2728629.0776 | 1261418.7679
42 | 2729109.6314 | 1261506.0492 | 2729141.5721 | 1261489.3422 | 2729144.4474 | 1261483.6664
43 | 2729181.4511 | 1261583.5859 | 2729179.0565 | 1261581.4392
44 | 2729191.1296 | 1261592.2629 | 2729181.4511 | 1261583.5859
45 | 2729169.8312 | 1261614.6791 | 2729150.1426 | 1261637.7782
46 | 2729191.1296 | 1261592.2629 | 2729171.9014 | 1261612.2502 | 2729169.8312 | 1261614.6791
47 | 2729191.1296 | 1261592.2629 | 2729209.9363 | 1261602.7456
48 | 2729191.1296 | 1261592.2629 | 2729184.1754 | 1261621.093 | 2729189.0632 | 1261630.4986
49 | 2729211.6273 | 1261603.6882 | 2729209.9363 | 1261602.7456
50 | 2729199.1726 | 1261646.1554 | 2729194.7506 | 1261641.4426 | 2729189.0632 | 1261630.4986
51 | 2729251.1525 | 1261591.5511 | 2729223.8437 | 1261565.6864
52 | 2729223.8437 | 1261565.6864 | 2729231.4174 | 1261554.9283
53 | 2729251.1525 | 1261591.5511 | 2729254.9508 | 1261594.4119
54 | 2729251.1525 | 1261591.5511 | 2729244.4906 | 1261609.7556 | 2729229.0205 | 1261607.3132
55 | 2729231.4174 | 1261554.9283 | 2729231.8874 | 1261554.2606
56 | 2729211.6273 | 1261603.6882 | 2729213.8278 | 1261604.9147 | 2729229.0205 | 1261607.3132
57 | 2729199.1726 | 1261646.1554 | 2729206.5649 | 1261654.0338
58 | 2729254.9508 | 1261594.4119 | 2729259.228 | 1261597.6332 | 2729262.6507 | 1261598.1912
59 | 2729245.4003 | 1261539.2853 | 2729235.2093 | 1261549.5421 | 2729231.8874 | 1261554.2606
60 | 2729228.5493 | 1261676.4766 | 2729215.994 | 1261664.0829 | 2729206.5649 | 1261654.0338
61 | 2729270.8219 | 1261599.5235 | 2729262.6507 | 1261598.1912
62 | 2729249.971 | 1261697.6225 | 2729228.5493 | 1261676.4766
63 | 2729249.971 | 1261697.6225 | 2729308.2681 | 1261755.0714 | 2729310.6 | 1261762.8629
64 | 2729310.6 | 1261762.8629 | 2729310.6308 | 1261767.6569 | 2729310.1624 | 1261772.5289 | 2729309.052 | 1261777.1199 | 2729307.8839 | 1261780.2348
65 | 2729310.6 | 1261762.8629 | 2729320.5716 | 1261764.2599 | 2729342.8069 | 1261790.2907
66 | 2729304.175 | 1261786.935 | 2729307.2029 | 1261782.0507 | 2729307.8839 | 1261780.2348
67 | 2729288.8512 | 1261825.5919 | 2729288.8403 | 1261824.1546 | 2729289.1264 | 1261819.3453 | 2729289.8947 | 1261814.5466 | 2729291.8236 | 1261809.0615 | 2729293.7553 | 1261804.4884 | 2729296.9521 | 1261798.5862 | 2729304.175 | 1261786.935
68 | 2729245.4003 | 1261539.2853 | 2729249.7494 | 1261534.9081
69 | 2729249.7494 | 1261534.9081 | 2729262.1927 | 1261522.3846 | 2729262.1927 | 1261522.3846
70 | 2728449.9091 | 1261553.3541 | 2728430.7229 | 1261540.3695 | 2728430.7229 | 1261540.3695
71 | 2728449.9091 | 1261553.3541 | 2728606.0166 | 1261421.6039
72 | 2728397.9484 | 1261506.049 | 2728430.7229 | 1261540.3695
73 | 2728616.0387 | 1261413.5019 | 2728610.113 | 1261419.434 | 2728606.0166 | 1261421.6039
74 | 2728616.0387 | 1261413.5019 | 2728629.0776 | 1261418.7679
75 | 2729290.6609 | 1261602.7581 | 2729270.8219 | 1261599.5235
76 | 2729290.6609 | 1261602.7581 | 2729295.6688 | 1261596.8593
77 | 2729317.2063 | 1261613.8818 | 2729290.6609 | 1261602.7581
78 | 2729317.2063 | 1261613.8818 | 2729316.6939 | 1261620.4211 | 2729312.1121 | 1261626.571 | 2729304.4621 | 1261634.4666 | 2729280.7747 | 1261654.3004 | 2729277.7327 | 1261654.8455
79 | 2729288.8512 | 1261825.5919 | 2729266.9662 | 1262256.2954
80 | 2729266.9662 | 1262256.2954 | 2729280.8425 | 1262268.8463
81 | 2729305.9144 | 1262291.5235 | 2729340.7603 | 1262259.3447
82 | 2729340.7603 | 1262259.3447 | 2729343.297 | 1262267.0628 | 2729345.5576 | 1262272.5951 | 2729348.1841 | 1262277.5444
83 | 2729305.9144 | 1262291.5235 | 2729336.3676 | 1262320.6033
84 | 2729305.9144 | 1262291.5235 | 2729289.4424 | 1262276.6248
85 | 2729348.1841 | 1262277.5444 | 2729348.7641 | 1262278.6374 | 2729352.6112 | 1262285.0274 | 2729360.9093 | 1262297.0755 | 2729369.6683 | 1262308.7222 | 2729374.472 | 1262313.9671
86 | 2729349.0127 | 1262332.5087 | 2729348.0388 | 1262331.7481 | 2729336.3676 | 1262320.6033
87 | 2729289.4424 | 1262276.6248 | 2729280.8425 | 1262268.8463
88 | 2729361.6252 | 1262342.359 | 2729349.0127 | 1262332.5087

## bus_geodata
| x | y | coords
0 | 2727966.9058 | 1261390.3025
1 | 2727968.4703 | 1261390.3136
2 | 2727966.0584 | 1261390.2965
3 | 2728010.2254 | 1261393.0011
4 | 2727951.049 | 1261390.6615
5 | 2728024.2685 | 1261394.3002
6 | 2727936.6804 | 1261391.5873
7 | 2728045.2319 | 1261396.2471
8 | 2727927.9682 | 1261392.2239
9 | 2728049.8934 | 1261396.68
10 | 2728072.4962 | 1261398.7791
11 | 2728100.2459 | 1261401.3562
12 | 2728300.5905 | 1261317.0694
13 | 2728340.8386 | 1261448.6129
14 | 2728350.5453 | 1261455.8868
15 | 2728351.56 | 1261456.6472
16 | 2728354.9607 | 1261459.1956
17 | 2728289.9995 | 1261274.3654
18 | 2728285.9186 | 1261236.5614
19 | 2728196.7397 | 1261107.2774
20 | 2728191.402 | 1261082.9063
21 | 2728210.9647 | 1261109.5225
22 | 2728239.945 | 1261110.2276
23 | 2728286.3843 | 1261231.8953
24 | 2728287.8791 | 1261216.9196
25 | 2728317.0505 | 1261208.9783
26 | 2728286.5635 | 1261199.7989
27 | 2728326.5106 | 1261210.0178
28 | 2728283.8949 | 1261168.0678
29 | 2728349.4692 | 1261215.6657
30 | 2728275.4498 | 1261149.7426
31 | 2728352.6735 | 1261216.4348
32 | 2728261.0538 | 1261125.0176
33 | 2729122.9353 | 1261542.8453
34 | 2729065.3 | 1261538.4666
35 | 2729137.371 | 1261538.451
36 | 2729051.3513 | 1261537.319
37 | 2729125.8502 | 1261524.9939
38 | 2729141.5038 | 1261542.9168
39 | 2728636.1734 | 1261416.2199
40 | 2729109.6314 | 1261506.0492
41 | 2729179.0565 | 1261581.4392
42 | 2729144.4474 | 1261483.6664
43 | 2729181.4511 | 1261583.5859
44 | 2729169.8312 | 1261614.6791
45 | 2729150.1426 | 1261637.7782
46 | 2729191.1296 | 1261592.2629
47 | 2729209.9363 | 1261602.7456
48 | 2729189.0632 | 1261630.4986
49 | 2729223.8437 | 1261565.6864
50 | 2729251.1525 | 1261591.5511
51 | 2729231.4174 | 1261554.9283
52 | 2729211.6273 | 1261603.6882
53 | 2729199.1726 | 1261646.1554
54 | 2729254.9508 | 1261594.4119
55 | 2729229.0205 | 1261607.3133
56 | 2729231.8874 | 1261554.2606
57 | 2729206.5649 | 1261654.0338
58 | 2729262.6507 | 1261598.1912
59 | 2729228.5493 | 1261676.4766
60 | 2729249.971 | 1261697.6225
61 | 2729310.6 | 1261762.8629
62 | 2729307.8839 | 1261780.2348
63 | 2729342.8069 | 1261790.2907
64 | 2729304.175 | 1261786.935
65 | 2729245.4003 | 1261539.2853
66 | 2729249.7494 | 1261534.9081
67 | 2729262.1927 | 1261522.3846
68 | 2728449.9091 | 1261553.3541
69 | 2728430.7229 | 1261540.3695
70 | 2728606.0166 | 1261421.6039
71 | 2728397.9484 | 1261506.049
72 | 2728629.0776 | 1261418.7679
73 | 2728616.0387 | 1261413.5019
74 | 2729270.8219 | 1261599.5235
75 | 2729290.6609 | 1261602.7581
76 | 2729295.6688 | 1261596.8593
77 | 2729317.2063 | 1261613.8818
78 | 2729277.7327 | 1261654.8455
79 | 2729288.8512 | 1261825.5919
80 | 2729266.9662 | 1262256.2954
81 | 2729340.7603 | 1262259.3447
82 | 2729305.9144 | 1262291.5235
83 | 2729348.1841 | 1262277.5444
84 | 2729336.3676 | 1262320.6033
85 | 2729289.4424 | 1262276.6248
86 | 2729374.472 | 1262313.9671
87 | 2729349.0127 | 1262332.5087
88 | 2729280.8425 | 1262268.8463
89 | 2729361.6252 | 1262342.359
90 | 2729137.371 | 1261538.451

## line_std_types
| c_nf_per_km | r_ohm_per_km | x_ohm_per_km | max_i_ka | type | q_mm2 | alpha | voltage_rating
NAYY 4x50 SE | 210 | 0.642 | 0.083 | 0.142 | cs | 50 | 0.00403 | LV
NAYY 4x120 SE | 264 | 0.225 | 0.08 | 0.242 | cs | 120 | 0.00403 | LV
NAYY 4x150 SE | 261 | 0.208 | 0.08 | 0.27 | cs | 150 | 0.00403 | LV
NA2XS2Y 1x95 RM/25 12/20 kV | 216 | 0.313 | 0.132 | 0.252 | cs | 95 | 0.00403 | MV
NA2XS2Y 1x185 RM/25 12/20 kV | 273 | 0.161 | 0.117 | 0.362 | cs | 185 | 0.00403 | MV
NA2XS2Y 1x240 RM/25 12/20 kV | 304 | 0.122 | 0.112 | 0.421 | cs | 240 | 0.00403 | MV
NA2XS2Y 1x95 RM/25 6/10 kV | 315 | 0.313 | 0.123 | 0.249 | cs | 95 | 0.00403 | MV
NA2XS2Y 1x185 RM/25 6/10 kV | 406 | 0.161 | 0.11 | 0.358 | cs | 185 | 0.00403 | MV
NA2XS2Y 1x240 RM/25 6/10 kV | 456 | 0.122 | 0.105 | 0.416 | cs | 240 | 0.00403 | MV
NA2XS2Y 1x150 RM/25 12/20 kV | 250 | 0.206 | 0.116 | 0.319 | cs | 150 | 0.00403 | MV
NA2XS2Y 1x120 RM/25 12/20 kV | 230 | 0.253 | 0.119 | 0.283 | cs | 120 | 0.00403 | MV
NA2XS2Y 1x70 RM/25 12/20 kV | 190 | 0.443 | 0.132 | 0.22 | cs | 70 | 0.00403 | MV
NA2XS2Y 1x150 RM/25 6/10 kV | 360 | 0.206 | 0.11 | 0.315 | cs | 150 | 0.00403 | MV
NA2XS2Y 1x120 RM/25 6/10 kV | 340 | 0.253 | 0.113 | 0.28 | cs | 120 | 0.00403 | MV
NA2XS2Y 1x70 RM/25 6/10 kV | 280 | 0.443 | 0.123 | 0.217 | cs | 70 | 0.00403 | MV
N2XS(FL)2Y 1x120 RM/35 64/110 kV | 112 | 0.153 | 0.166 | 0.366 | cs | 120 | 0.00393 | HV
N2XS(FL)2Y 1x185 RM/35 64/110 kV | 125 | 0.099 | 0.156 | 0.457 | cs | 185 | 0.00393 | HV
N2XS(FL)2Y 1x240 RM/35 64/110 kV | 135 | 0.075 | 0.149 | 0.526 | cs | 240 | 0.00393 | HV
N2XS(FL)2Y 1x300 RM/35 64/110 kV | 144 | 0.06 | 0.144 | 0.588 | cs | 300 | 0.00393 | HV
15-AL1/3-ST1A 0.4 | 11 | 1.8769 | 0.35 | 0.105 | ol | 16 | 0.00403 | LV
24-AL1/4-ST1A 0.4 | 11.25 | 1.2012 | 0.335 | 0.14 | ol | 24 | 0.00403 | LV
48-AL1/8-ST1A 0.4 | 12.2 | 0.5939 | 0.3 | 0.21 | ol | 48 | 0.00403 | LV
94-AL1/15-ST1A 0.4 | 13.2 | 0.306 | 0.29 | 0.35 | ol | 94 | 0.00403 | LV
34-AL1/6-ST1A 10.0 | 9.7 | 0.8342 | 0.36 | 0.17 | ol | 34 | 0.00403 | MV
48-AL1/8-ST1A 10.0 | 10.1 | 0.5939 | 0.35 | 0.21 | ol | 48 | 0.00403 | MV
70-AL1/11-ST1A 10.0 | 10.4 | 0.4132 | 0.339 | 0.29 | ol | 70 | 0.00403 | MV
94-AL1/15-ST1A 10.0 | 10.75 | 0.306 | 0.33 | 0.35 | ol | 94 | 0.00403 | MV
122-AL1/20-ST1A 10.0 | 11.1 | 0.2376 | 0.323 | 0.41 | ol | 122 | 0.00403 | MV
149-AL1/24-ST1A 10.0 | 11.25 | 0.194 | 0.315 | 0.47 | ol | 149 | 0.00403 | MV
34-AL1/6-ST1A 20.0 | 9.15 | 0.8342 | 0.382 | 0.17 | ol | 34 | 0.00403 | MV
48-AL1/8-ST1A 20.0 | 9.5 | 0.5939 | 0.372 | 0.21 | ol | 48 | 0.00403 | MV
70-AL1/11-ST1A 20.0 | 9.7 | 0.4132 | 0.36 | 0.29 | ol | 70 | 0.00403 | MV
94-AL1/15-ST1A 20.0 | 10 | 0.306 | 0.35 | 0.35 | ol | 94 | 0.00403 | MV
122-AL1/20-ST1A 20.0 | 10.3 | 0.2376 | 0.344 | 0.41 | ol | 122 | 0.00403 | MV
149-AL1/24-ST1A 20.0 | 10.5 | 0.194 | 0.337 | 0.47 | ol | 149 | 0.00403 | MV
184-AL1/30-ST1A 20.0 | 10.75 | 0.1571 | 0.33 | 0.535 | ol | 184 | 0.00403 | MV
243-AL1/39-ST1A 20.0 | 11 | 0.1188 | 0.32 | 0.645 | ol | 243 | 0.00403 | MV
48-AL1/8-ST1A 110.0 | 8 | 0.5939 | 0.46 | 0.21 | ol | 48 | 0.00403 | HV
70-AL1/11-ST1A 110.0 | 8.4 | 0.4132 | 0.45 | 0.29 | ol | 70 | 0.00403 | HV
94-AL1/15-ST1A 110.0 | 8.65 | 0.306 | 0.44 | 0.35 | ol | 94 | 0.00403 | HV
122-AL1/20-ST1A 110.0 | 8.5 | 0.2376 | 0.43 | 0.41 | ol | 122 | 0.00403 | HV
149-AL1/24-ST1A 110.0 | 8.75 | 0.194 | 0.41 | 0.47 | ol | 149 | 0.00403 | HV
184-AL1/30-ST1A 110.0 | 8.8 | 0.1571 | 0.4 | 0.535 | ol | 184 | 0.00403 | HV
243-AL1/39-ST1A 110.0 | 9 | 0.1188 | 0.39 | 0.645 | ol | 243 | 0.00403 | HV
305-AL1/39-ST1A 110.0 | 9.2 | 0.0949 | 0.38 | 0.74 | ol | 305 | 0.00403 | HV
490-AL1/64-ST1A 110.0 | 9.75 | 0.059 | 0.37 | 0.96 | ol | 490 | 0.00403 | HV
679-AL1/86-ST1A 110.0 | 9.95 | 0.042 | 0.36 | 1.15 | ol | 679 | 0.00403 | HV
490-AL1/64-ST1A 220.0 | 10 | 0.059 | 0.285 | 0.96 | ol | 490 | 0.00403 | HV
679-AL1/86-ST1A 220.0 | 11.7 | 0.042 | 0.275 | 1.15 | ol | 679 | 0.00403 | HV
490-AL1/64-ST1A 380.0 | 11 | 0.059 | 0.253 | 0.96 | ol | 490 | 0.00403 | HV
679-AL1/86-ST1A 380.0 | 14.6 | 0.042 | 0.25 | 1.15 | ol | 679 | 0.00403 | HV

## trafo_std_types
| i0_percent | pfe_kw | vkr_percent | sn_mva | vn_lv_kv | vn_hv_kv | vk_percent | shift_degree | vector_group | tap_side | tap_neutral | tap_min | tap_max | tap_step_degree | tap_step_percent | tap_phase_shifter
160 MVA 380/110 kV | 0.06 | 60 | 0.25 | 160 | 110 | 380 | 12.2 | 0 | Yy0 | hv | 0 | -9 | 9 | 0 | 1.5 | FALSE
100 MVA 220/110 kV | 0.06 | 55 | 0.26 | 100 | 110 | 220 | 12 | 0 | Yy0 | hv | 0 | -9 | 9 | 0 | 1.5 | FALSE
63 MVA 110/20 kV | 0.04 | 22 | 0.32 | 63 | 20 | 110 | 18 | 150 | YNd5 | hv | 0 | -9 | 9 | 0 | 1.5 | FALSE
40 MVA 110/20 kV | 0.05 | 18 | 0.34 | 40 | 20 | 110 | 16.2 | 150 | YNd5 | hv | 0 | -9 | 9 | 0 | 1.5 | FALSE
25 MVA 110/20 kV | 0.07 | 14 | 0.41 | 25 | 20 | 110 | 12 | 150 | YNd5 | hv | 0 | -9 | 9 | 0 | 1.5 | FALSE
63 MVA 110/10 kV | 0.04 | 22 | 0.32 | 63 | 10 | 110 | 18 | 150 | YNd5 | hv | 0 | -9 | 9 | 0 | 1.5 | FALSE
40 MVA 110/10 kV | 0.05 | 18 | 0.34 | 40 | 10 | 110 | 16.2 | 150 | YNd5 | hv | 0 | -9 | 9 | 0 | 1.5 | FALSE
25 MVA 110/10 kV | 0.07 | 14 | 0.41 | 25 | 10 | 110 | 12 | 150 | YNd5 | hv | 0 | -9 | 9 | 0 | 1.5 | FALSE
0.25 MVA 20/0.4 kV | 0.32 | 0.8 | 1.44 | 0.25 | 0.4 | 20 | 6 | 150 | Yzn5 | hv | 0 | -2 | 2 | 0 | 2.5 | FALSE
0.4 MVA 20/0.4 kV | 0.3375 | 1.35 | 1.425 | 0.4 | 0.4 | 20 | 6 | 150 | Dyn5 | hv | 0 | -2 | 2 | 0 | 2.5 | FALSE
0.63 MVA 20/0.4 kV | 0.2619 | 1.65 | 1.206 | 0.63 | 0.4 | 20 | 6 | 150 | Dyn5 | hv | 0 | -2 | 2 | 0 | 2.5 | FALSE
0.25 MVA 10/0.4 kV | 0.24 | 0.6 | 1.2 | 0.25 | 0.4 | 10 | 4 | 150 | Dyn5 | hv | 0 | -2 | 2 | 0 | 2.5 | FALSE
0.4 MVA 10/0.4 kV | 0.2375 | 0.95 | 1.325 | 0.4 | 0.4 | 10 | 4 | 150 | Dyn5 | hv | 0 | -2 | 2 | 0 | 2.5 | FALSE
0.63 MVA 10/0.4 kV | 0.1873 | 1.18 | 1.0794 | 0.63 | 0.4 | 10 | 4 | 150 | Dyn5 | hv | 0 | -2 | 2 | 0 | 2.5 | FALSE

## trafo3w_std_types
| sn_hv_mva | sn_mv_mva | sn_lv_mva | vn_hv_kv | vn_mv_kv | vn_lv_kv | vk_hv_percent | vk_mv_percent | vk_lv_percent | vkr_hv_percent | vkr_mv_percent | vkr_lv_percent | pfe_kw | i0_percent | shift_mv_degree | shift_lv_degree | vector_group | tap_side | tap_neutral | tap_min | tap_max | tap_step_percent
63/25/38 MVA 110/20/10 kV | 63 | 25 | 38 | 110 | 20 | 10 | 10.4 | 10.4 | 10.4 | 0.28 | 0.32 | 0.35 | 35 | 0.89 | 0 | 0 | YN0yn0yn0 | hv | 0 | -10 | 10 | 1.2
63/25/38 MVA 110/10/10 kV | 63 | 25 | 38 | 110 | 10 | 10 | 10.4 | 10.4 | 10.4 | 0.28 | 0.32 | 0.35 | 35 | 0.89 | 0 | 0 | YN0yn0yn0 | hv | 0 | -10 | 10 | 1.2

## fuse_std_types
| fuse_type | i_rated_a | t_avg | t_min | t_total | x_avg | x_min | x_total
HV 100A | HV 100A | 100 | 0 | [10.0, 3.64, 0.854, 0.281, 0.1, 0.0531, 0.022, 0.01] | [10.0, 4.267, 1.21, 0.403, 0.1, 0.058, 0.022, 0.01] | 0 | [300.0, 350.0, 450.0, 550.0, 700.0, 850.0, 1200.0, 1752.0] | [600.0, 700.0, 900.0, 1150.0, 1665.0, 2000.0, 3000.0, 4313.0]
HV 10A | HV 10A | 10 | 0 | [10.0, 1675.0, 0.344, 0.156, 0.1, 0.0417, 0.0171, 0.01] | [10.0, 1.3, 0.3, 0.155, 0.1, 0.0555, 0.023, 0.01] | 0 | [30.0, 32.0, 35.0, 37.0, 39.0, 50.0, 70.0, 88.0] | [60.0, 70.0, 80.0, 87.0, 94.0, 110.0, 150.0, 216.0]
HV 125A | HV 125A | 125 | 0 | [10.0, 1.82, 0.344, 0.1, 0.0467, 0.0269, 0.01] | [10.0, 2.478, 0.426, 0.1, 0.0427, 0.0211, 0.01] | 0 | [375.0, 500.0, 700.0, 925.0, 1200.0, 1500.0, 2341.0] | [750.0, 1000.0, 1500.0, 2200.0, 3000.0, 4000.0, 5765.0]
HV 160A | HV 160A | 160 | 0 | [10.0, 4.15, 1.03, 0.198, 0.1, 0.051, 0.0172, 0.01] | [10.0, 2.3, 0.734, 0.274, 0.1, 0.046, 0.0177, 0.01] | 0 | [480.0, 550.0, 700.0, 1000.0, 1260.0, 1600.0, 2500.0, 3227.0] | [960.0, 1300.0, 1700.0, 2200.0, 2996.0, 4000.0, 6000.0, 7946.0]
HV 16A | HV 16A | 16 | 0 | [10.0, 0.352, 0.164, 0.1, 0.0649, 0.0342, 0.01] | [10.0, 2.34, 0.722, 0.181, 0.1, 0.055, 0.0296, 0.01] | 0 | [48.0, 60.0, 65.0, 71.0, 80.0, 100.0, 162.0] | [96.0, 110.0, 125.0, 150.0, 168.0, 200.0, 250.0, 398.0]
HV 200A | HV 200A | 200 | 0 | [10.0, 4.267, 1.21, 0.403, 0.1, 0.058, 0.022, 0.01] | [10.0, 3.73, 1.654, 0.328, 0.1, 0.0531, 0.019, 0.01] | 0 | [600.0, 700.0, 900.0, 1150.0, 1665.0, 2000.0, 3000.0, 4313.0] | [1200.0, 1500.0, 1800.0, 2700.0, 3960.0, 5000.0, 7500.0, 10620.0]
HV 20A | HV 20A | 20 | 0 | [10.0, 1.3, 0.3, 0.155, 0.1, 0.0555, 0.023, 0.01] | [10.0, 1.3, 0.161, 0.1, 0.0611, 0.0399, 0.0141, 0.01] | 0 | [60.0, 70.0, 80.0, 87.0, 94.0, 110.0, 150.0, 216.0] | [120.0, 150.0, 200.0, 223.0, 260.0, 300.0, 450.0, 532.0]
HV 25A | HV 25A | 25 | 0 | [10.0, 2.512, 0.833, 0.299, 0.1, 0.0372, 0.0223, 0.01] | [10.0, 3.125, 0.597, 0.198, 0.1, 0.0378, 0.022, 0.01] | 0 | [75.0, 82.0, 90.0, 100.0, 124.0, 170.0, 200.0, 289.0] | [150.0, 170.0, 210.0, 250.0, 294.0, 400.0, 500.0, 711.0]
HV 31.5A | HV 31.5A | 31.5 | 0 | [10.0, 2.34, 0.722, 0.181, 0.1, 0.055, 0.0296, 0.01] | [10.0, 2.84, 0.368, 0.164, 0.1, 0.0621, 0.0378, 0.0195, 0.01] | 0 | [95.0, 110.0, 125.0, 150.0, 165.0, 200.0, 250.0, 390.0] | [189.0, 220.0, 300.0, 350.0, 393.0, 450.0, 530.0, 700.0, 960.0]
HV 40A | HV 40A | 40 | 0 | [10.0, 1.3, 0.161, 0.1, 0.0611, 0.0399, 0.0141, 0.01] | [10.0, 2.05, 0.369, 0.198, 0.1, 0.051, 0.0298, 0.01] | 0 | [120.0, 150.0, 200.0, 223.0, 260.0, 300.0, 450.0, 532.0] | [240.0, 300.0, 400.0, 450.0, 530.0, 650.0, 800.0, 1311.0]
HV 50A | HV 50A | 50 | 0 | [10.0, 3.215, 0.597, 0.198, 0.1, 0.0378, 0.022, 0.01] | [10.0, 3.64, 0.854, 0.281, 0.1, 0.0531, 0.022, 0.01] | 0 | [150.0, 170.0, 210.0, 250.0, 294.0, 400.0, 500.0, 711.0] | [300.0, 350.0, 450.0, 550.0, 700.0, 850.0, 1200.0, 1752.0]
HV 6.3A | HV 6.3A | 6.3 | 0 | [10.0, 1.39, 0.344, 0.168, 0.1, 0.056, 0.0263, 0.01] | [10.0, 1.711, 0.516, 0.198, 0.1, 0.0634, 0.0303, 0.01] | 0 | [19.0, 19.5, 20.4, 20.8, 22.0, 25.0, 32.0, 48.0] | [38.0, 40.0, 43.0, 48.0, 53.0, 60.0, 75.0, 118.0]
HV 63A | HV 63A | 63 | 0 | [10.0, 2.84, 0.368, 0.164, 0.1, 0.0621, 0.0378, 0.0195, 0.01] | [10.0, 1.82, 0.344, 0.1, 0.0467, 0.0269, 0.01] | 0 | [189.0, 220.0, 300.0, 350.0, 393.0, 450.0, 530.0, 700.0, 961.0] | [378.0, 500.0, 700.0, 934.0, 1200.0, 1500.0, 2366.0]
HV 80A | HV 80A | 80 | 0 | [10.0, 2.05, 0.369, 0.198, 0.1, 0.051, 0.0298, 0.01] | [10.0, 4.15, 1.03, 0.198, 0.1, 0.051, 0.0172, 0.01] | 0 | [240.0, 300.0, 400.0, 450.0, 530.0, 650.0, 800.0, 1311.0] | [480.0, 550.0, 700.0, 1000.0, 1260.0, 1600.0, 2500.0, 3227.0]
Siemens NH-1-100 | Siemens NH-1-100 | 100 | [5400.0, 2000.0, 400.0, 20.0, 1.0, 0.2, 0.012, 0.004] | 0 | 0 | [150.0, 190.0, 250.0, 430.0, 900.0, 1250.0, 2700.0, 3600.0] | 0 | 0
Siemens NH-1-125 | Siemens NH-1-125 | 125 | [4800.0, 120.0, 7.0, 0.1, 0.004] | 0 | 0 | [180.0, 400.0, 740.0, 2000.0, 4250.0] | 0 | 0
Siemens NH-1-16 | Siemens NH-1-16 | 16 | [4000.0, 400.0, 2.0, 0.1, 0.04, 0.01] | 0 | 0 | [26.0, 35.0, 75.0, 150.0, 200.0, 300.0] | 0 | 0
Siemens NH-1-160 | Siemens NH-1-160 | 160 | [4800.0, 120.0, 7.0, 0.1, 0.004] | 0 | 0 | [210.0, 500.0, 900.0, 2300.0, 5000.0] | 0 | 0
Siemens NH-1-25 | Siemens NH-1-25 | 25 | [4000.0, 1000.0, 10.0, 0.2, 0.02, 0.01] | 0 | 0 | [40.0, 50.0, 100.0, 210.0, 400.0, 500.0] | 0 | 0
Siemens NH-1-50 | Siemens NH-1-50 | 50 | [4000.0, 40.0, 4.0, 1.0, 0.02, 0.01] | 0 | 0 | [86.0, 200.0, 300.0, 400.0, 1000.0, 1280.0] | 0 | 0
Siemens NH-1-63 | Siemens NH-1-63 | 63 | [4000.0, 100.0, 10.0, 2.0, 0.04, 0.01] | 0 | 0 | [100.0, 200.0, 300.0, 400.0, 1000.0, 1500.0] | 0 | 0
Siemens NH-1-80 | Siemens NH-1-80 | 80 | [4800.0, 120.0, 7.0, 0.1, 0.01] | 0 | 0 | [150.58, 250.0, 450.0, 1150.0, 2470.0] | 0 | 0
Siemens NH-2-1000 | Siemens NH-2-1000 | 1000 | [4800.0, 120.0, 7.0, 0.1, 0.004] | 0 | 0 | [1900.0, 3500.0, 8400.0, 24000.0, 52000.0] | 0 | 0
Siemens NH-2-200 | Siemens NH-2-200 | 200 | [4800.0, 120.0, 7.0, 0.1, 0.004] | 0 | 0 | [280.0, 650.0, 1200.0, 3000.0, 7000.0] | 0 | 0
Siemens NH-2-224 | Siemens NH-2-224 | 224 | [4800.0, 120.0, 7.0, 0.2, 0.04, 0.004] | 0 | 0 | [400.0, 750.0, 1453.0, 3025.0, 4315.0, 7600.0] | 0 | 0
Siemens NH-2-250 | Siemens NH-2-250 | 250 | [4800.0, 120.0, 7.0, 0.1, 0.004] | 0 | 0 | [450.0, 800.0, 1650.0, 4000.0, 8500.0] | 0 | 0
Siemens NH-2-315 | Siemens NH-2-315 | 315 | [4800.0, 120.0, 7.0, 0.1, 0.004] | 0 | 0 | [550.0, 920.0, 1900.0, 5000.0, 11000.0] | 0 | 0
Siemens NH-2-355 | Siemens NH-2-355 | 355 | [4800.0, 120.0, 6.0, 0.1, 0.004] | 0 | 0 | [650.0, 1116.27, 2350.0, 5840.0, 12790.0] | 0 | 0
Siemens NH-2-400 | Siemens NH-2-400 | 400 | [4800.0, 120.0, 7.0, 0.1, 0.004] | 0 | 0 | [720.0, 1350.0, 2800.0, 6500.0, 15000.0] | 0 | 0
Siemens NH-2-425 | Siemens NH-2-425 | 425 | [4800.0, 120.0, 7.0, 0.1, 0.004] | 0 | 0 | [850.0, 1500.0, 3050.0, 7500.0, 16500.0] | 0 | 0
Siemens NH-2-630 | Siemens NH-2-630 | 630 | [4800.0, 120.0, 7.0, 0.1, 0.004] | 0 | 0 | [1200.0, 2000.0, 4800.0, 12000.0, 26000.0] | 0 | 0

## dtypes
| element | column | dtype
0 | bus | name | object
1 | bus | vn_kv | float64
2 | bus | type | object
3 | bus | zone | object
4 | bus | in_service | bool
5 | load | name | object
6 | load | bus | uint32
7 | load | p_mw | float64
8 | load | q_mvar | float64
9 | load | const_z_percent | float64
10 | load | const_i_percent | float64
11 | load | sn_mva | float64
12 | load | scaling | float64
13 | load | in_service | bool
14 | load | type | object
15 | ext_grid | name | object
16 | ext_grid | bus | uint32
17 | ext_grid | vm_pu | float64
18 | ext_grid | va_degree | float64
19 | ext_grid | slack_weight | float64
20 | ext_grid | in_service | bool
21 | line | name | object
22 | line | std_type | object
23 | line | from_bus | uint32
24 | line | to_bus | uint32
25 | line | length_km | float64
26 | line | r_ohm_per_km | float64
27 | line | x_ohm_per_km | float64
28 | line | c_nf_per_km | float64
29 | line | g_us_per_km | float64
30 | line | max_i_ka | float64
31 | line | df | float64
32 | line | parallel | uint32
33 | line | type | object
34 | line | in_service | bool
35 | trafo | name | object
36 | trafo | std_type | object
37 | trafo | hv_bus | uint32
38 | trafo | lv_bus | uint32
39 | trafo | sn_mva | float64
40 | trafo | vn_hv_kv | float64
41 | trafo | vn_lv_kv | float64
42 | trafo | vk_percent | float64
43 | trafo | vkr_percent | float64
44 | trafo | pfe_kw | float64
45 | trafo | i0_percent | float64
46 | trafo | shift_degree | float64
47 | trafo | tap_side | object
48 | trafo | tap_neutral | int32
49 | trafo | tap_min | int32
50 | trafo | tap_max | int32
51 | trafo | tap_step_percent | float64
52 | trafo | tap_step_degree | float64
53 | trafo | tap_pos | int32
54 | trafo | tap_phase_shifter | bool
55 | trafo | parallel | uint32
56 | trafo | df | float64
57 | trafo | in_service | bool
58 | line_geodata | coords | object
59 | bus_geodata | x | float64
60 | bus_geodata | y | float64
61 | bus_geodata | coords | object

## parameters
| version | format_version | converged | OPF_converged | name | f_hz | sn_mva
0 | 2.14.6 | 2.14.0 | FALSE | FALSE |  | 50 | 1