## bus
| name | vn_kv | type | zone | in_service
0 | bus_LV_4791-2_1_3_node_9 | 0.4 | n |  | TRUE
1 | bus_LV_4791-2_1_3_node_10 | 0.4 | n |  | TRUE
2 | bus_LV_4791-2_1_3_node_11 | 0.4 | n |  | TRUE
3 | bus_LV_4791-2_1_3_node_12 | 0.4 | n |  | TRUE
4 | bus_LV_4791-2_1_3_node_13 | 0.4 | n |  | TRUE
5 | bus_LV_4791-2_1_3_node_31 | 0.4 | n |  | TRUE
6 | bus_LV_4791-2_1_3_node_25 | 0.4 | n |  | TRUE
7 | bus_LV_4791-2_1_3_node_22 | 0.4 | n |  | TRUE
8 | bus_LV_4791-2_1_3_node_19 | 0.4 | n |  | TRUE
9 | bus_LV_4791-2_1_3_node_20 | 0.4 | n |  | TRUE
10 | bus_LV_4791-2_1_3_node_32 | 0.4 | n |  | TRUE
11 | bus_LV_4791-2_1_3_node_21 | 0.4 | n |  | TRUE
12 | bus_LV_4791-2_1_3_node_36 | 0.4 | n |  | TRUE
13 | bus_LV_4791-2_1_3_node_35 | 0.4 | n |  | TRUE
14 | bus_LV_4791-2_1_3_node_23 | 0.4 | n |  | TRUE
15 | bus_LV_4791-2_1_3_node_24 | 0.4 | n |  | TRUE
16 | bus_LV_4791-2_1_3_node_30 | 0.4 | n |  | TRUE
17 | bus_LV_4791-2_1_3_node_40 | 0.4 | n |  | TRUE
18 | bus_LV_4791-2_1_3_node_39 | 0.4 | n |  | TRUE
19 | bus_LV_4791-2_1_3_node_26 | 0.4 | n |  | TRUE
20 | bus_LV_4791-2_1_3_node_27 | 0.4 | n |  | TRUE
21 | bus_LV_4791-2_1_3_node_28 | 0.4 | n |  | TRUE
22 | bus_LV_4791-2_1_3_node_29 | 0.4 | n |  | TRUE
23 | bus_LV_4791-2_1_3_node_42 | 0.4 | n |  | TRUE
24 | bus_LV_4791-2_1_3_node_43 | 0.4 | n |  | TRUE
25 | bus_LV_4791-2_1_3_node_73 | 0.4 | n |  | TRUE
26 | bus_LV_4791-2_1_3_node_41 | 0.4 | n |  | TRUE
27 | bus_LV_4791-2_1_3_node_33 | 0.4 | n |  | TRUE
28 | bus_LV_4791-2_1_3_node_34 | 0.4 | n |  | TRUE
29 | bus_LV_4791-2_1_3_node_53 | 0.4 | n |  | TRUE
30 | bus_LV_4791-2_1_3_node_44 | 0.4 | n |  | TRUE
31 | bus_LV_4791-2_1_3_node_78 | 0.4 | n |  | TRUE
32 | bus_LV_4791-2_1_3_node_347 | 0.4 | n |  | TRUE
33 | bus_LV_4791-2_1_3_node_51 | 0.4 | n |  | TRUE
34 | bus_LV_4791-2_1_3_node_52 | 0.4 | n |  | TRUE
35 | bus_LV_4791-2_1_3_node_54 | 0.4 | n |  | TRUE
36 | bus_LV_4791-2_1_3_node_76 | 0.4 | n |  | TRUE
37 | bus_LV_4791-2_1_3_node_55 | 0.4 | n |  | TRUE
38 | bus_LV_4791-2_1_3_node_56 | 0.4 | n |  | TRUE
39 | bus_LV_4791-2_1_3_node_57 | 0.4 | n |  | TRUE
40 | bus_LV_4791-2_1_3_node_59 | 0.4 | n |  | TRUE
41 | bus_LV_4791-2_1_3_node_60 | 0.4 | n |  | TRUE
42 | bus_LV_4791-2_1_3_node_58 | 0.4 | n |  | TRUE
43 | bus_LV_4791-2_1_3_node_64 | 0.4 | n |  | TRUE
44 | bus_LV_4791-2_1_3_node_65 | 0.4 | n |  | TRUE
45 | bus_LV_4791-2_1_3_node_77 | 0.4 | n |  | TRUE
46 | bus_LV_4791-2_1_3_node_326 | 0.4 | n |  | TRUE
47 | bus_LV_4791-2_1_3_node_327 | 0.4 | n |  | TRUE
48 | bus_LV_4791-2_1_3_node_337 | 0.4 | n |  | TRUE
49 | bus_LV_4791-2_1_3_node_328 | 0.4 | n |  | TRUE
50 | bus_LV_4791-2_1_3_node_329 | 0.4 | n |  | TRUE
51 | bus_LV_4791-2_1_3_node_330 | 0.4 | n |  | TRUE
52 | bus_LV_4791-2_1_3_node_362 | 0.4 | n |  | TRUE
53 | bus_LV_4791-2_1_3_node_331 | 0.4 | n |  | TRUE
54 | bus_LV_4791-2_1_3_node_332 | 0.4 | n |  | TRUE
55 | bus_LV_4791-2_1_3_node_338 | 0.4 | n |  | TRUE
56 | bus_LV_4791-2_1_3_node_339 | 0.4 | n |  | TRUE
57 | bus_LV_4791-2_1_3_node_340 | 0.4 | n |  | TRUE
58 | bus_LV_4791-2_1_3_node_342 | 0.4 | n |  | TRUE
59 | bus_LV_4791-2_1_3_node_343 | 0.4 | n |  | TRUE
60 | bus_LV_4791-2_1_3_node_344 | 0.4 | n |  | TRUE
61 | bus_LV_4791-2_1_3_node_345 | 0.4 | n |  | TRUE
62 | bus_LV_4791-2_1_3_node_348 | 0.4 | n |  | TRUE
63 | bus_LV_4791-2_1_3_node_346 | 0.4 | n |  | TRUE
64 | bus_LV_4791-2_1_3_node_349 | 0.4 | n |  | TRUE
65 | bus_LV_4791-2_1_3_node_350 | 0.4 | n |  | TRUE
66 | bus_LV_4791-2_1_3_node_351 | 0.4 | n |  | TRUE
67 | bus_LV_4791-2_1_3_node_353 | 0.4 | n |  | TRUE
68 | bus_LV_4791-2_1_3_node_355 | 0.4 | n |  | TRUE
69 | bus_LV_4791-2_1_3_node_354 | 0.4 | n |  | TRUE
70 | bus_LV_4791-2_1_3_node_356 | 0.4 | n |  | TRUE
71 | bus_LV_4791-2_1_3_node_357 | 0.4 | n |  | TRUE
72 | bus_LV_4791-2_1_3_node_358 | 0.4 | n |  | TRUE
73 | bus_LV_4791-2_1_3_node_359 | 0.4 | n |  | TRUE
74 | bus_LV_4791-2_1_3_node_360 | 0.4 | n |  | TRUE
75 | bus_LV_4791-2_1_3_node_361 | 0.4 | n |  | TRUE
76 | bus_LV_4791-2_1_3_node_363 | 0.4 | n |  | TRUE
77 | bus_LV_4791-2_1_3_node_364 | 0.4 | n |  | TRUE
78 | bus_LV_4791-2_1_3_node_365 | 0.4 | n |  | TRUE
79 | bus_LV_4791-2_1_3_node_366 | 0.4 | n |  | TRUE
80 | bus_LV_4791-2_1_3_node_367 | 0.4 | n |  | TRUE
81 | bus_LV_4791-2_1_3_node_368 | 0.4 | n |  | TRUE
82 | bus_LV_4791-2_1_3_node_369 | 0.4 | n |  | TRUE
83 | bus_LV_4791-2_1_3_node_373 | 0.4 | n |  | TRUE
84 | bus_LV_4791-2_1_3_node_370 | 0.4 | n |  | TRUE
85 | bus_LV_4791-2_1_3_node_371 | 0.4 | n |  | TRUE
86 | bus_LV_4791-2_1_3_node_372 | 0.4 | n |  | TRUE
87 | bus_LV_4791-2_1_3_node_374 | 0.4 | n |  | TRUE
88 | bus_MV_410_0_node_4 | 20 | n |  | TRUE

## load
| name | bus | p_mw | q_mvar | const_z_percent | const_i_percent | sn_mva | scaling | in_service | type
0 | LV_4791-2_1_3_load_9 | 0 | 0.00032276 | 8.0892e-05 | 0 | 0 |  | 1 | TRUE | wye
1 | LV_4791-2_1_3_load_10 | 1 | 0.00021599 | 5.4132e-05 | 0 | 0 |  | 1 | TRUE | wye
2 | LV_4791-2_1_3_load_11 | 2 | 0.00031271 | 7.8372e-05 | 0 | 0 |  | 1 | TRUE | wye
3 | LV_4791-2_1_3_load_12 | 3 | 0.0010148 | 0.00025434 | 0 | 0 |  | 1 | TRUE | wye
4 | LV_4791-2_1_3_load_31 | 5 | 0.00094019 | 0.00023563 | 0 | 0 |  | 1 | TRUE | wye
5 | LV_4791-2_1_3_load_22 | 7 | 0.00022597 | 5.6633e-05 | 0 | 0 |  | 1 | TRUE | wye
6 | LV_4791-2_1_3_load_19 | 8 | 0.00726 | 0.0018195 | 0 | 0 |  | 1 | TRUE | wye
7 | LV_4791-2_1_3_load_20 | 9 | 0.00069552 | 0.00017431 | 0 | 0 |  | 1 | TRUE | wye
8 | LV_4791-2_1_3_load_32 | 10 | 0.00021469 | 5.3807e-05 | 0 | 0 |  | 1 | TRUE | wye
9 | LV_4791-2_1_3_load_36 | 12 | 0.00062255 | 0.00015603 | 0 | 0 |  | 1 | TRUE | wye
10 | LV_4791-2_1_3_load_35 | 13 | 0.0019963 | 0.00050031 | 0 | 0 |  | 1 | TRUE | wye
11 | LV_4791-2_1_3_load_23 | 14 | 0.0013321 | 0.00033385 | 0 | 0 |  | 1 | TRUE | wye
12 | LV_4791-2_1_3_load_24 | 15 | 0.00044697 | 0.00011202 | 0 | 0 |  | 1 | TRUE | wye
13 | LV_4791-2_1_3_load_39 | 18 | 0.00046742 | 0.00011715 | 0 | 0 |  | 1 | TRUE | wye
14 | LV_4791-2_1_3_load_26 | 19 | 0.00060859 | 0.00015253 | 0 | 0 |  | 1 | TRUE | wye
15 | LV_4791-2_1_3_load_27 | 20 | 0.00032664 | 8.1863e-05 | 0 | 0 |  | 1 | TRUE | wye
16 | LV_4791-2_1_3_load_28 | 21 | 0.00069125 | 0.00017324 | 0 | 0 |  | 1 | TRUE | wye
17 | LV_4791-2_1_3_load_29 | 22 | 0.00029619 | 7.4233e-05 | 0 | 0 |  | 1 | TRUE | wye
18 | LV_4791-2_1_3_load_43 | 24 | 0.0019113 | 0.00047901 | 0 | 0 |  | 1 | TRUE | wye
19 | LV_4791-2_1_3_load_73 | 25 | 0.00082407 | 0.00020653 | 0 | 0 |  | 1 | TRUE | wye
20 | LV_4791-2_1_3_load_33 | 27 | 0.0011093 | 0.00027803 | 0 | 0 |  | 1 | TRUE | wye
21 | LV_4791-2_1_3_load_34 | 28 | 0.00031741 | 7.955e-05 | 0 | 0 |  | 1 | TRUE | wye
22 | LV_4791-2_1_3_load_53 | 29 | 0.00054822 | 0.0001374 | 0 | 0 |  | 1 | TRUE | wye
23 | LV_4791-2_1_3_load_44 | 30 | 0.0017408 | 0.00043627 | 0 | 0 |  | 1 | TRUE | wye
24 | LV_4791-2_1_3_load_78 | 31 | 0.00067952 | 0.0001703 | 0 | 0 |  | 1 | TRUE | wye
25 | LV_4791-2_1_3_load_347 | 32 | 0.00013394 | 3.3568e-05 | 0 | 0 |  | 1 | TRUE | wye
26 | LV_4791-2_1_3_load_51 | 33 | 0.00045386 | 0.00011375 | 0 | 0 |  | 1 | TRUE | wye
27 | LV_4791-2_1_3_load_54 | 35 | 0.00089587 | 0.00022453 | 0 | 0 |  | 1 | TRUE | wye
28 | LV_4791-2_1_3_load_55 | 37 | 0.000162 | 4.0601e-05 | 0 | 0 |  | 1 | TRUE | wye
29 | LV_4791-2_1_3_load_57 | 39 | 0.00032572 | 8.1632e-05 | 0 | 0 |  | 1 | TRUE | wye
30 | LV_4791-2_1_3_load_59 | 40 | 0.0025539 | 0.00064007 | 0 | 0 |  | 1 | TRUE | wye
31 | LV_4791-2_1_3_load_60 | 41 | 0.0033511 | 0.00083986 | 0 | 0 |  | 1 | TRUE | wye
32 | LV_4791-2_1_3_load_58 | 42 | 0.0008163 | 0.00020458 | 0 | 0 |  | 1 | TRUE | wye
33 | LV_4791-2_1_3_load_64 | 43 | 0.00061031 | 0.00015296 | 0 | 0 |  | 1 | TRUE | wye
34 | LV_4791-2_1_3_load_65 | 44 | 0.0011979 | 0.00030023 | 0 | 0 |  | 1 | TRUE | wye
35 | LV_4791-2_1_3_load_77 | 45 | 0.0016987 | 0.00042574 | 0 | 0 |  | 1 | TRUE | wye
36 | LV_4791-2_1_3_load_326 | 46 | 0.0003276 | 8.2105e-05 | 0 | 0 |  | 1 | TRUE | wye
37 | LV_4791-2_1_3_load_327 | 47 | 0.00074825 | 0.00018753 | 0 | 0 |  | 1 | TRUE | wye
38 | LV_4791-2_1_3_load_337 | 48 | 0.00020819 | 5.2178e-05 | 0 | 0 |  | 1 | TRUE | wye
39 | LV_4791-2_1_3_load_328 | 49 | 0.00069181 | 0.00017338 | 0 | 0 |  | 1 | TRUE | wye
40 | LV_4791-2_1_3_load_329 | 50 | 0.00028374 | 7.1113e-05 | 0 | 0 |  | 1 | TRUE | wye
41 | LV_4791-2_1_3_load_332 | 54 | 0.00017652 | 4.424e-05 | 0 | 0 |  | 1 | TRUE | wye
42 | LV_4791-2_1_3_load_338 | 55 | 0.0014001 | 0.00035091 | 0 | 0 |  | 1 | TRUE | wye
43 | LV_4791-2_1_3_load_339 | 56 | 0.011719 | 0.0029372 | 0 | 0 |  | 1 | TRUE | wye
44 | LV_4791-2_1_3_load_340 | 57 | 0.01113 | 0.0027895 | 0 | 0 |  | 1 | TRUE | wye
45 | LV_4791-2_1_3_load_342 | 58 | 0.0079165 | 0.0019841 | 0 | 0 |  | 1 | TRUE | wye
46 | LV_4791-2_1_3_load_343 | 59 | 0.0031877 | 0.00079891 | 0 | 0 |  | 1 | TRUE | wye
47 | LV_4791-2_1_3_load_344 | 60 | 0.0031863 | 0.00079856 | 0 | 0 |  | 1 | TRUE | wye
48 | LV_4791-2_1_3_load_345 | 61 | 0.0020191 | 0.00050603 | 0 | 0 |  | 1 | TRUE | wye
49 | LV_4791-2_1_3_load_346 | 63 | 0.0016533 | 0.00041435 | 0 | 0 |  | 1 | TRUE | wye
50 | LV_4791-2_1_3_load_349 | 64 | 0.0075492 | 0.001892 | 0 | 0 |  | 1 | TRUE | wye
51 | LV_4791-2_1_3_load_350 | 65 | 0.00038204 | 9.5749e-05 | 0 | 0 |  | 1 | TRUE | wye
52 | LV_4791-2_1_3_load_353 | 67 | 0.00034559 | 8.6614e-05 | 0 | 0 |  | 1 | TRUE | wye
53 | LV_4791-2_1_3_load_354 | 69 | 0.00019409 | 4.8644e-05 | 0 | 0 |  | 1 | TRUE | wye
54 | LV_4791-2_1_3_load_356 | 70 | 0.00026453 | 6.6296e-05 | 0 | 0 |  | 1 | TRUE | wye
55 | LV_4791-2_1_3_load_357 | 71 | 0.0003428 | 8.5914e-05 | 0 | 0 |  | 1 | TRUE | wye
56 | LV_4791-2_1_3_load_358 | 72 | 0.00044874 | 0.00011246 | 0 | 0 |  | 1 | TRUE | wye
57 | LV_4791-2_1_3_load_359 | 73 | 0.00013256 | 3.3223e-05 | 0 | 0 |  | 1 | TRUE | wye
58 | LV_4791-2_1_3_load_361 | 75 | 0.00011304 | 2.833e-05 | 0 | 0 |  | 1 | TRUE | wye
59 | LV_4791-2_1_3_load_363 | 76 | 0.00042007 | 0.00010528 | 0 | 0 |  | 1 | TRUE | wye
60 | LV_4791-2_1_3_load_364 | 77 | 0.0010468 | 0.00026235 | 0 | 0 |  | 1 | TRUE | wye
61 | LV_4791-2_1_3_load_365 | 78 | 0.00092229 | 0.00023115 | 0 | 0 |  | 1 | TRUE | wye
62 | LV_4791-2_1_3_load_369 | 82 | 0.00023229 | 5.8218e-05 | 0 | 0 |  | 1 | TRUE | wye
63 | LV_4791-2_1_3_load_373 | 83 | 0.00086369 | 0.00021646 | 0 | 0 |  | 1 | TRUE | wye
64 | LV_4791-2_1_3_load_370 | 84 | 0.0002938 | 7.3634e-05 | 0 | 0 |  | 1 | TRUE | wye
65 | LV_4791-2_1_3_load_371 | 85 | 0.00015978 | 4.0046e-05 | 0 | 0 |  | 1 | TRUE | wye
66 | LV_4791-2_1_3_load_372 | 86 | 0.00096039 | 0.0002407 | 0 | 0 |  | 1 | TRUE | wye
67 | LV_4791-2_1_3_load_374 | 87 | 0.00025771 | 6.4587e-05 | 0 | 0 |  | 1 | TRUE | wye

## ext_grid
| name | bus | vm_pu | va_degree | slack_weight | in_service
0 |  | 30 | 1 | 0 | 1 | TRUE

## line
| name | std_type | from_bus | to_bus | length_km | r_ohm_per_km | x_ohm_per_km | c_nf_per_km | g_us_per_km | max_i_ka | df | parallel | type | in_service
0 | LV_4791-2_1_3_line_0 |  | 0 | 1 | 0.055084 | 0.125 | 0.08 | 261 | 0 | 0.364 | 1 | 1 | cs | TRUE
1 | LV_4791-2_1_3_line_1 |  | 0 | 2 | 0.0014882 | 0.125 | 0.08 | 261 | 0 | 0.364 | 1 | 1 | cs | TRUE
2 | LV_4791-2_1_3_line_2 |  | 1 | 3 | 0.0087402 | 0.125 | 0.08 | 261 | 0 | 0.364 | 1 | 1 | cs | TRUE
3 | LV_4791-2_1_3_line_3 |  | 2 | 4 | 0.02401 | 0.125 | 0.08 | 261 | 0 | 0.364 | 1 | 1 | cs | TRUE
4 | LV_4791-2_1_3_line_4 |  | 3 | 5 | 0.02784 | 0.125 | 0.08 | 261 | 0 | 0.364 | 1 | 1 | cs | TRUE
5 | LV_4791-2_1_3_line_5 |  | 4 | 6 | 0.023717 | 0.125 | 0.08 | 261 | 0 | 0.364 | 1 | 1 | cs | TRUE
6 | LV_4791-2_1_3_line_6 |  | 4 | 7 | 0.026103 | 0.125 | 0.08 | 261 | 0 | 0.364 | 1 | 1 | cs | TRUE
7 | LV_4791-2_1_3_line_7 |  | 5 | 26 | 0.035818 | 0.125 | 0.08 | 261 | 0 | 0.364 | 1 | 1 | cs | TRUE
8 | LV_4791-2_1_3_line_8 |  | 6 | 17 | 0.11146 | 0.125 | 0.08 | 261 | 0 | 0.364 | 1 | 1 | cs | TRUE
9 | LV_4791-2_1_3_line_9 |  | 6 | 18 | 0.0852 | 0.125 | 0.08 | 261 | 0 | 0.364 | 1 | 1 | cs | TRUE
10 | LV_4791-2_1_3_line_10 |  | 7 | 14 | 0.018295 | 0.125 | 0.08 | 261 | 0 | 0.364 | 1 | 1 | cs | TRUE
11 | LV_4791-2_1_3_line_11 |  | 8 | 9 | 0.041137 | 0.125 | 0.08 | 261 | 0 | 0.364 | 1 | 1 | cs | TRUE
12 | LV_4791-2_1_3_line_12 |  | 8 | 10 | 0.43243 | 0.125 | 0.08 | 261 | 0 | 0.364 | 1 | 1 | cs | TRUE
13 | LV_4791-2_1_3_line_13 |  | 9 | 11 | 0.051346 | 0.125 | 0.08 | 261 | 0 | 0.364 | 1 | 1 | cs | TRUE
14 | LV_4791-2_1_3_line_14 |  | 10 | 27 | 0.082059 | 0.125 | 0.08 | 261 | 0 | 0.364 | 1 | 1 | cs | TRUE
15 | LV_4791-2_1_3_line_15 |  | 11 | 12 | 0.012676 | 0.125 | 0.08 | 261 | 0 | 0.364 | 1 | 1 | cs | TRUE
16 | LV_4791-2_1_3_line_16 |  | 11 | 13 | 0.016159 | 0.125 | 0.08 | 261 | 0 | 0.364 | 1 | 1 | cs | TRUE
17 | LV_4791-2_1_3_line_17 |  | 12 | 30 | 0.059271 | 0.125 | 0.08 | 261 | 0 | 0.364 | 1 | 1 | cs | TRUE
18 | LV_4791-2_1_3_line_18 |  | 14 | 15 | 0.01322 | 0.125 | 0.08 | 261 | 0 | 0.364 | 1 | 1 | cs | TRUE
19 | LV_4791-2_1_3_line_19 |  | 15 | 16 | 0.010984 | 0.125 | 0.08 | 261 | 0 | 0.364 | 1 | 1 | cs | TRUE
20 | LV_4791-2_1_3_line_20 |  | 16 | 24 | 0.015674 | 0.125 | 0.08 | 261 | 0 | 0.364 | 1 | 1 | cs | TRUE
21 | LV_4791-2_1_3_line_21 |  | 16 | 25 | 0.013892 | 0.125 | 0.08 | 261 | 0 | 0.364 | 1 | 1 | cs | TRUE
22 | LV_4791-2_1_3_line_22 |  | 17 | 31 | 0.039885 | 0.125 | 0.08 | 261 | 0 | 0.364 | 1 | 1 | cs | TRUE
23 | LV_4791-2_1_3_line_23 |  | 19 | 20 | 0.022245 | 0.125 | 0.08 | 261 | 0 | 0.364 | 1 | 1 | cs | TRUE
24 | LV_4791-2_1_3_line_24 |  | 19 | 21 | 0.0094785 | 0.125 | 0.08 | 261 | 0 | 0.364 | 1 | 1 | cs | TRUE
25 | LV_4791-2_1_3_line_25 |  | 21 | 22 | 0.03133 | 0.125 | 0.08 | 261 | 0 | 0.364 | 1 | 1 | cs | TRUE
26 | LV_4791-2_1_3_line_26 |  | 22 | 23 | 0.035027 | 0.125 | 0.08 | 261 | 0 | 0.364 | 1 | 1 | cs | TRUE
27 | LV_4791-2_1_3_line_27 |  | 23 | 26 | 0.014965 | 0.125 | 0.08 | 261 | 0 | 0.364 | 1 | 1 | cs | TRUE
28 | LV_4791-2_1_3_line_28 |  | 25 | 41 | 0.022667 | 0.125 | 0.08 | 261 | 0 | 0.364 | 1 | 1 | cs | TRUE
29 | LV_4791-2_1_3_line_29 |  | 27 | 28 | 0.013925 | 0.125 | 0.08 | 261 | 0 | 0.364 | 1 | 1 | cs | TRUE
30 | LV_4791-2_1_3_line_30 |  | 28 | 29 | 0.016199 | 0.125 | 0.08 | 261 | 0 | 0.364 | 1 | 1 | cs | TRUE
31 | LV_4791-2_1_3_line_31 |  | 29 | 34 | 0.013876 | 0.125 | 0.08 | 261 | 0 | 0.364 | 1 | 1 | cs | TRUE
32 | LV_4791-2_1_3_line_32 |  | 30 | 32 | 0.42484 | 0.125 | 0.08 | 261 | 0 | 0.364 | 1 | 2 | cs | TRUE
33 | LV_4791-2_1_3_line_33 |  | 31 | 45 | 0.13598 | 0.125 | 0.08 | 261 | 0 | 0.364 | 1 | 1 | cs | TRUE
34 | LV_4791-2_1_3_line_34 |  | 32 | 63 | 0.094885 | 0.125 | 0.08 | 261 | 0 | 0.364 | 1 | 1 | cs | TRUE
35 | LV_4791-2_1_3_line_35 |  | 33 | 34 | 0.018296 | 0.125 | 0.08 | 261 | 0 | 0.364 | 1 | 1 | cs | TRUE
36 | LV_4791-2_1_3_line_36 |  | 34 | 35 | 0.019701 | 0.125 | 0.08 | 261 | 0 | 0.364 | 1 | 1 | cs | TRUE
37 | LV_4791-2_1_3_line_37 |  | 35 | 36 | 0.033456 | 0.125 | 0.08 | 261 | 0 | 0.364 | 1 | 1 | cs | TRUE
38 | LV_4791-2_1_3_line_38 |  | 36 | 45 | 0.029937 | 0.125 | 0.08 | 261 | 0 | 0.364 | 1 | 1 | cs | TRUE
39 | LV_4791-2_1_3_line_39 |  | 37 | 38 | 0.13799 | 0.125 | 0.08 | 261 | 0 | 0.364 | 1 | 1 | cs | TRUE
40 | LV_4791-2_1_3_line_40 |  | 37 | 39 | 0.13963 | 0.125 | 0.08 | 261 | 0 | 0.364 | 1 | 1 | cs | TRUE
41 | LV_4791-2_1_3_line_41 |  | 38 | 40 | 0.031708 | 0.125 | 0.08 | 261 | 0 | 0.364 | 1 | 1 | cs | TRUE
42 | LV_4791-2_1_3_line_42 |  | 38 | 41 | 0.0097666 | 0.125 | 0.08 | 261 | 0 | 0.364 | 1 | 1 | cs | TRUE
43 | LV_4791-2_1_3_line_43 |  | 39 | 42 | 0.042337 | 0.125 | 0.08 | 261 | 0 | 0.364 | 1 | 1 | cs | TRUE
44 | LV_4791-2_1_3_line_44 |  | 40 | 43 | 0.00058694 | 0.125 | 0.08 | 261 | 0 | 0.364 | 1 | 1 | cs | TRUE
45 | LV_4791-2_1_3_line_45 |  | 43 | 44 | 0.032743 | 0.125 | 0.08 | 261 | 0 | 0.364 | 1 | 1 | cs | TRUE
46 | LV_4791-2_1_3_line_46 |  | 46 | 47 | 0.091475 | 0.125 | 0.08 | 261 | 0 | 0.364 | 1 | 1 | cs | TRUE
47 | LV_4791-2_1_3_line_47 |  | 47 | 48 | 0.023599 | 0.125 | 0.08 | 261 | 0 | 0.364 | 1 | 1 | cs | TRUE
48 | LV_4791-2_1_3_line_48 |  | 48 | 53 | 0.0053849 | 0.125 | 0.08 | 261 | 0 | 0.364 | 1 | 1 | cs | TRUE
49 | LV_4791-2_1_3_line_49 |  | 49 | 50 | 0.0078475 | 0.125 | 0.08 | 261 | 0 | 0.364 | 1 | 1 | cs | TRUE
50 | LV_4791-2_1_3_line_50 |  | 49 | 51 | 0.020303 | 0.125 | 0.08 | 261 | 0 | 0.364 | 1 | 1 | cs | TRUE
51 | LV_4791-2_1_3_line_51 |  | 50 | 52 | 0.28991 | 0.125 | 0.08 | 261 | 0 | 0.364 | 1 | 1 | cs | TRUE
52 | LV_4791-2_1_3_line_52 |  | 51 | 53 | 0.13432 | 0.125 | 0.08 | 261 | 0 | 0.364 | 1 | 1 | cs | TRUE
53 | LV_4791-2_1_3_line_53 |  | 51 | 54 | 0.011438 | 0.125 | 0.08 | 261 | 0 | 0.364 | 1 | 1 | cs | TRUE
54 | LV_4791-2_1_3_line_54 |  | 52 | 76 | 0.049449 | 0.125 | 0.08 | 261 | 0 | 0.364 | 1 | 1 | cs | TRUE
55 | LV_4791-2_1_3_line_55 |  | 52 | 75 | 0.0084376 | 0.125 | 0.08 | 261 | 0 | 0.364 | 1 | 1 | cs | TRUE
56 | LV_4791-2_1_3_line_56 |  | 53 | 55 | 0.022147 | 0.125 | 0.08 | 261 | 0 | 0.364 | 1 | 1 | cs | TRUE
57 | LV_4791-2_1_3_line_57 |  | 56 | 57 | 0.034629 | 0.125 | 0.08 | 261 | 0 | 0.364 | 1 | 1 | cs | TRUE
58 | LV_4791-2_1_3_line_58 |  | 57 | 58 | 0.018917 | 0.125 | 0.08 | 261 | 0 | 0.364 | 1 | 1 | cs | TRUE
59 | LV_4791-2_1_3_line_59 |  | 58 | 59 | 0.016593 | 0.125 | 0.08 | 261 | 0 | 0.364 | 1 | 1 | cs | TRUE
60 | LV_4791-2_1_3_line_60 |  | 59 | 60 | 0.011603 | 0.125 | 0.08 | 261 | 0 | 0.364 | 1 | 1 | cs | TRUE
61 | LV_4791-2_1_3_line_61 |  | 60 | 61 | 0.0050345 | 0.125 | 0.08 | 261 | 0 | 0.364 | 1 | 1 | cs | TRUE
62 | LV_4791-2_1_3_line_62 |  | 61 | 62 | 0.011297 | 0.125 | 0.08 | 261 | 0 | 0.364 | 1 | 1 | cs | TRUE
63 | LV_4791-2_1_3_line_63 |  | 62 | 64 | 0.0059724 | 0.125 | 0.08 | 261 | 0 | 0.364 | 1 | 1 | cs | TRUE
64 | LV_4791-2_1_3_line_64 |  | 62 | 63 | 0.033967 | 0.125 | 0.08 | 261 | 0 | 0.364 | 1 | 1 | cs | TRUE
65 | LV_4791-2_1_3_line_65 |  | 64 | 65 | 0.029482 | 0.125 | 0.08 | 261 | 0 | 0.364 | 1 | 1 | cs | TRUE
66 | LV_4791-2_1_3_line_66 |  | 65 | 66 | 0.031654 | 0.125 | 0.08 | 261 | 0 | 0.364 | 1 | 1 | cs | TRUE
67 | LV_4791-2_1_3_line_67 |  | 66 | 67 | 0.053571 | 0.125 | 0.08 | 261 | 0 | 0.364 | 1 | 1 | cs | TRUE
68 | LV_4791-2_1_3_line_68 |  | 67 | 68 | 0.043631 | 0.125 | 0.08 | 261 | 0 | 0.364 | 1 | 1 | cs | TRUE
69 | LV_4791-2_1_3_line_69 |  | 68 | 70 | 0.17036 | 0.125 | 0.08 | 261 | 0 | 0.364 | 1 | 1 | cs | TRUE
70 | LV_4791-2_1_3_line_70 |  | 68 | 69 | 0.063819 | 0.125 | 0.08 | 261 | 0 | 0.364 | 1 | 1 | cs | TRUE
71 | LV_4791-2_1_3_line_71 |  | 70 | 71 | 0.030863 | 0.125 | 0.08 | 261 | 0 | 0.364 | 1 | 1 | cs | TRUE
72 | LV_4791-2_1_3_line_72 |  | 71 | 72 | 0.020121 | 0.125 | 0.08 | 261 | 0 | 0.364 | 1 | 1 | cs | TRUE
73 | LV_4791-2_1_3_line_73 |  | 72 | 73 | 0.020429 | 0.125 | 0.08 | 261 | 0 | 0.364 | 1 | 1 | cs | TRUE
74 | LV_4791-2_1_3_line_74 |  | 73 | 74 | 0.048229 | 0.125 | 0.08 | 261 | 0 | 0.364 | 1 | 1 | cs | TRUE
75 | LV_4791-2_1_3_line_75 |  | 74 | 75 | 0.15622 | 0.125 | 0.08 | 261 | 0 | 0.364 | 1 | 1 | cs | TRUE
76 | LV_4791-2_1_3_line_76 |  | 76 | 77 | 0.0019332 | 0.125 | 0.08 | 261 | 0 | 0.364 | 1 | 1 | cs | TRUE
77 | LV_4791-2_1_3_line_77 |  | 77 | 78 | 0.13153 | 0.125 | 0.08 | 261 | 0 | 0.364 | 1 | 1 | cs | TRUE
78 | LV_4791-2_1_3_line_78 |  | 78 | 79 | 0.039595 | 0.125 | 0.08 | 261 | 0 | 0.364 | 1 | 1 | cs | TRUE
79 | LV_4791-2_1_3_line_79 |  | 79 | 80 | 0.019041 | 0.125 | 0.08 | 261 | 0 | 0.364 | 1 | 1 | cs | TRUE
80 | LV_4791-2_1_3_line_80 |  | 79 | 81 | 0.085037 | 0.125 | 0.08 | 261 | 0 | 0.364 | 1 | 1 | cs | TRUE
81 | LV_4791-2_1_3_line_81 |  | 80 | 82 | 0.014087 | 0.125 | 0.08 | 261 | 0 | 0.364 | 1 | 1 | cs | TRUE
82 | LV_4791-2_1_3_line_82 |  | 81 | 83 | 0.02781 | 0.125 | 0.08 | 261 | 0 | 0.364 | 1 | 1 | cs | TRUE
83 | LV_4791-2_1_3_line_83 |  | 82 | 84 | 0.081976 | 0.125 | 0.08 | 261 | 0 | 0.364 | 1 | 1 | cs | TRUE
84 | LV_4791-2_1_3_line_84 |  | 83 | 86 | 0.0015716 | 0.125 | 0.08 | 261 | 0 | 0.364 | 1 | 1 | cs | TRUE
85 | LV_4791-2_1_3_line_85 |  | 84 | 85 | 0.016117 | 0.125 | 0.08 | 261 | 0 | 0.364 | 1 | 1 | cs | TRUE
86 | LV_4791-2_1_3_line_86 |  | 86 | 87 | 0.026333 | 0.125 | 0.08 | 261 | 0 | 0.364 | 1 | 1 | cs | TRUE

## trafo
| name | std_type | hv_bus | lv_bus | sn_mva | vn_hv_kv | vn_lv_kv | vk_percent | vkr_percent | pfe_kw | i0_percent | shift_degree | tap_side | tap_neutral | tap_min | tap_max | tap_step_percent | tap_step_degree | tap_pos | tap_phase_shifter | parallel | df | in_service
0 | LV_4791-2_1_3_trafo_44 | 0.63 MVA 20/0.4 kV | 88 | 30 | 0.63 | 20 | 0.4 | 6 | 1.206 | 1.65 | 0.2619 | 150 | hv | 0 | -2 | 2 | 2.5 | 0 | 0 | FALSE | 1 | 1 | TRUE

## line_geodata
| x0 | y0 | x1 | y1 | x2 | y2 | x3 | y3 | x4 | y4 | x5 | y5 | x6 | y6 | x7 | y7 | x8 | y8 | x9 | y9 | x10 | y10 | x11 | y11 | x12 | y12 | x13 | y13 | x14 | y14 | x15 | y15 | x16 | y16 | x17 | y17 | x18 | y18 | x19 | y19 | x20 | y20 | x21 | y21 | x22 | y22 | x23 | y23 | x24 | y24 | x25 | y25 | x26 | y26 | x27 | y27
0 | 2724479.6567 | 1261991.0185 | 2724479.6567 | 1261991.0185 | 2724485.6143 | 1261997.6498 | 2724490.9319 | 1262004.6124 | 2724495.3679 | 1262012.2794 | 2724499.2569 | 1262019.4343 | 2724502.5 | 1262023.2616 | 2724505.6936 | 1262025.8645 | 2724509.3275 | 1262027.5981 | 2724516.3279 | 1262029.4612
1 | 2724478.5669 | 1261990.005 | 2724479.6567 | 1261991.0185
2 | 2724524.6424 | 1262032.1351 | 2724519.3106 | 1262030.255 | 2724516.3279 | 1262029.4612
3 | 2724460.0718 | 1261974.7473 | 2724470.7861 | 1261982.7688 | 2724478.5669 | 1261990.005
4 | 2724549.4029 | 1262044.67 | 2724548.0828 | 1262043.6506 | 2724539.4461 | 1262038.6198 | 2724528.6696 | 1262033.555 | 2724524.6424 | 1262032.1351
5 | 2724442.0539 | 1261961.0114 | 2724445.1496 | 1261966.4703 | 2724448.6407 | 1261969.9803 | 2724452.3256 | 1261972.5156 | 2724460.0718 | 1261974.7473
6 | 2724460.0718 | 1261974.7473 | 2724477.3918 | 1261972.2317 | 2724485.911 | 1261973.4133
7 | 2724576.7182 | 1262067.8198 | 2724556.6558 | 1262050.2704 | 2724549.4029 | 1262044.67
8 | 2724442.0539 | 1261961.0114 | 2724434.9645 | 1261933.671 | 2724430.9185 | 1261922.5092 | 2724426.9381 | 1261913.2393 | 2724422.0079 | 1261903.9828 | 2724416.4413 | 1261895.2357 | 2724409.5315 | 1261886.2044 | 2724389.4979 | 1261865.0864
9 | 2724442.0539 | 1261961.0114 | 2724436.3207 | 1261965.5504 | 2724434.0364 | 1261969.5171 | 2724431.9342 | 1261978.0805 | 2724432.3033 | 1261981.3134 | 2724434.4817 | 1261984.1618 | 2724449.9552 | 1261992.7395 | 2724456.4432 | 1261996.3793 | 2724460.1336 | 1261999.7266 | 2724464.1033 | 1262005.204 | 2724465.1467 | 1262009.6966 | 2724464.8635 | 1262015.2735 | 2724463.7829 | 1262019.6992 | 2724462.1099 | 1262025.4841
10 | 2724485.911 | 1261973.4133 | 2724491.0991 | 1261974.1329 | 2724502.8293 | 1261979.869
11 | 2724211.3777 | 1261093.3138 | 2724208.8298 | 1261116.4179 | 2724207.5132 | 1261125.2648 | 2724205.887 | 1261133.7828 | 2724205.8211 | 1261134.0517
12 | 2724313.8023 | 1261552.7801 | 2724205.8211 | 1261134.0517
13 | 2724217.2534 | 1261042.3505 | 2724217.2511 | 1261045.3309 | 2724213.6311 | 1261069.0873 | 2724212.7783 | 1261080.6131 | 2724211.3777 | 1261093.3138
14 | 2724313.8023 | 1261552.7801 | 2724314.7031 | 1261553.9121 | 2724317.4266 | 1261558.8071 | 2724319.224 | 1261564.0162 | 2724320.3124 | 1261569.9666 | 2724324.6808 | 1261604.5228 | 2724326.2737 | 1261610.495 | 2724329.9839 | 1261616.1447 | 2724334.8993 | 1261620.7522 | 2724342.0576 | 1261624.4393 | 2724342.9338 | 1261624.5982
15 | 2724217.2534 | 1261042.3505 | 2724229.7042 | 1261044.7289
16 | 2724217.2534 | 1261042.3505 | 2724216.1857 | 1261039.7146 | 2724214.5544 | 1261036.9891 | 2724211.6309 | 1261034.0584 | 2724208.5324 | 1261032.2806 | 2724206.2609 | 1261031.4262
17 | 2724229.7042 | 1261044.7289 | 2724232.2993 | 1261045.2246 | 2724234.968 | 1261045.2139 | 2724237.9002 | 1261043.7853 | 2724244.2839 | 1261038.8149 | 2724257.1187 | 1261043.5999 | 2724278.8546 | 1261062.6614
18 | 2724515.1922 | 1261984.2603 | 2724509.2569 | 1261983.012 | 2724502.8293 | 1261979.869
19 | 2724526.1723 | 1261983.9578 | 2724515.1922 | 1261984.2603 | 2724515.1922 | 1261984.2603
20 | 2724526.1723 | 1261983.9578 | 2724526.5843 | 1261986.2241 | 2724527.81 | 1261988.5075 | 2724533.3661 | 1261996.3092 | 2724534.03 | 1261997.3106
21 | 2724526.1723 | 1261983.9578 | 2724526.2316 | 1261981.1454 | 2724527.4515 | 1261977.9793 | 2724530.0575 | 1261974.8425 | 2724532.5395 | 1261972.2236
22 | 2724389.4979 | 1261865.0864 | 2724372.3707 | 1261829.0659
23 | 2724664.5051 | 1262136.2153 | 2724651.2208 | 1262130.646 | 2724644.0193 | 1262127.5456
24 | 2724635.7488 | 1262122.9759 | 2724640.6 | 1262126.0736 | 2724644.0193 | 1262127.5456
25 | 2724635.7488 | 1262122.9759 | 2724631.2522 | 1262120.1046 | 2724611.6799 | 1262102.9981
26 | 2724585.0095 | 1262080.2946 | 2724600.8589 | 1262093.5404 | 2724611.6799 | 1262102.9981
27 | 2724585.0095 | 1262080.2946 | 2724576.7182 | 1262067.8198
28 | 2724532.5395 | 1261972.2236 | 2724538.0972 | 1261966.3597 | 2724545.6394 | 1261960.7467 | 2724550.3793 | 1261958.6411
29 | 2724356.7294 | 1261626.1558 | 2724350.7977 | 1261626.0244 | 2724342.9338 | 1261624.5982
30 | 2724356.7294 | 1261626.1558 | 2724360.7951 | 1261626.2459 | 2724369.5211 | 1261624.5611 | 2724372.6912 | 1261623.8682
31 | 2724386.3885 | 1261622.8253 | 2724379.5921 | 1261622.3598 | 2724372.6912 | 1261623.8682
32 | 2724535.9205 | 1260724.4194 | 2724278.8546 | 1261062.6614
33 | 2724384.0843 | 1261693.5899 | 2724372.3707 | 1261829.0659
34 | 2724566.9484 | 1260635.4121 | 2724558.5106 | 1260675.9966 | 2724535.9205 | 1260724.4194
35 | 2724386.3885 | 1261622.8253 | 2724384.9471 | 1261615.7442 | 2724382.0495 | 1261609.8113 | 2724379.0855 | 1261606.4692
36 | 2724386.3885 | 1261622.8253 | 2724390.482 | 1261624.2238 | 2724395.6879 | 1261627.2026 | 2724398.8188 | 1261631.361 | 2724400.409 | 1261635.2178
37 | 2724399.101 | 1261667.733 | 2724401.6458 | 1261660.3466 | 2724403.2563 | 1261652.2287 | 2724402.9751 | 1261644.4602 | 2724400.5256 | 1261635.5007 | 2724400.409 | 1261635.2178
38 | 2724399.101 | 1261667.733 | 2724392.715 | 1261679.9986 | 2724387.6767 | 1261688.4003 | 2724384.0843 | 1261693.5899
39 | 2724559.6946 | 1261955.7938 | 2724566.8776 | 1261955.4225 | 2724573.6504 | 1261956.6328 | 2724579.5096 | 1261958.9917 | 2724599.453 | 1261969.688 | 2724642.4626 | 1262000.2328 | 2724650.2357 | 1262004.7562 | 2724673.7413 | 1262016.64 | 2724679.5791 | 1262020.2845
40 | 2724679.5791 | 1262020.2845 | 2724819.1672 | 1262023.9022
41 | 2724559.6946 | 1261955.7938 | 2724581.0954 | 1261932.3973
42 | 2724559.6946 | 1261955.7938 | 2724552.7378 | 1261957.5933 | 2724550.3793 | 1261958.6411
43 | 2724844.0456 | 1261992.637 | 2724841.9873 | 1261993.423 | 2724833.8596 | 1261998.5561 | 2724825.0232 | 1262006.9105 | 2724820.5874 | 1262014.2458 | 2724819.2816 | 1262020.7574 | 2724819.1672 | 1262023.9022
44 | 2724581.4915 | 1261931.9642 | 2724581.0954 | 1261932.3973
45 | 2724581.4915 | 1261931.9642 | 2724584.3355 | 1261928.8551 | 2724595.0029 | 1261920.5056 | 2724605.2439 | 1261912.3695 | 2724606.8219 | 1261911.3052
46 | 2725464.9755 | 1260922.3736 | 2725463.6949 | 1260919.8524 | 2725461.671 | 1260916.1172 | 2725458.8373 | 1260912.5317 | 2725454.2774 | 1260908.2311 | 2725449.7168 | 1260905.0315 | 2725441.9847 | 1260900.6636 | 2725433.3654 | 1260896.8997 | 2725417.1337 | 1260890.2274 | 2725406.2331 | 1260886.682 | 2725399.0945 | 1260883.8282 | 2725395.8171 | 1260882.324 | 2725393.0779 | 1260880.3197 | 2725391.2524 | 1260878.2458 | 2725389.3932 | 1260875.591
47 | 2725386.0218 | 1260852.4674 | 2725386.1369 | 1260852.8701 | 2725386.4297 | 1260855.7678 | 2725386.7625 | 1260863.5374 | 2725386.9764 | 1260867.6679 | 2725387.3686 | 1260870.501 | 2725388.2299 | 1260873.2551 | 2725389.3866 | 1260875.5817 | 2725389.3932 | 1260875.591
48 | 2725383.0013 | 1260848.2328 | 2725384.6559 | 1260849.4801 | 2725385.6316 | 1260851.1023 | 2725386.0218 | 1260852.4674
49 | 2725314.789 | 1260935.5074 | 2725313.5356 | 1260932.1255 | 2725311.7891 | 1260928.2611
50 | 2725320.9467 | 1260954.8363 | 2725317.8852 | 1260943.8615 | 2725314.789 | 1260935.5074
51 | 2725311.7891 | 1260928.2611 | 2725035.1226 | 1261014.8985
52 | 2725320.9467 | 1260954.8363 | 2725323.96 | 1260953.8659 | 2725326.8374 | 1260952.192 | 2725328.7774 | 1260949.5752 | 2725330.8602 | 1260945.2043 | 2725332.4172 | 1260941.1002 | 2725333.8112 | 1260936.1475 | 2725334.8537 | 1260931.065 | 2725335.5537 | 1260925.7862 | 2725336.3512 | 1260915.5494 | 2725337.1709 | 1260909.9507 | 2725337.8586 | 1260906.3175 | 2725338.9253 | 1260902.5812 | 2725343.5323 | 1260889.0221 | 2725348.8424 | 1260875.3668 | 2725350.4444 | 1260871.6307 | 2725352.3694 | 1260867.946 | 2725354.4974 | 1260864.2877 | 2725356.9485 | 1260860.6809 | 2725360.2814 | 1260857.0816 | 2725364.069 | 1260853.7255 | 2725366.8393 | 1260851.7713 | 2725369.8812 | 1260850.1677 | 2725373.2121 | 1260848.7926 | 2725376.5207 | 1260847.7617 | 2725378.9402 | 1260847.4238 | 2725380.9732 | 1260847.5337 | 2725383.0013 | 1260848.2328
53 | 2725320.9467 | 1260954.8363 | 2725322.8585 | 1260964.5744 | 2725323.0525 | 1260966.0759
54 | 2725035.1226 | 1261014.8985 | 2725019.3827 | 1261061.7751
55 | 2725035.1226 | 1261014.8985 | 2725031.9825 | 1261007.0669
56 | 2725383.0013 | 1260848.2328 | 2725386.0133 | 1260842.7028 | 2725390.8474 | 1260839.0575 | 2725400.3878 | 1260836.8388
57 | 2724483.209 | 1260576.3191 | 2724507.6118 | 1260580.7177 | 2724517.3007 | 1260582.3942
58 | 2724535.8968 | 1260585.8558 | 2724527.5167 | 1260584.1619 | 2724517.3007 | 1260582.3942
59 | 2724535.8968 | 1260585.8558 | 2724540.3532 | 1260586.7566 | 2724550.1242 | 1260589.22 | 2724551.9883 | 1260589.8564
60 | 2724551.9883 | 1260589.8564 | 2724559.6374 | 1260592.4677 | 2724562.8564 | 1260593.894
61 | 2724567.2737 | 1260596.2604 | 2724565.7246 | 1260595.1649 | 2724562.8564 | 1260593.894
62 | 2724576.3321 | 1260603.0064 | 2724571.511 | 1260599.257 | 2724567.2737 | 1260596.2604
63 | 2724576.3321 | 1260603.0064 | 2724580.7973 | 1260606.9727
64 | 2724576.3321 | 1260603.0064 | 2724571.7566 | 1260612.285 | 2724566.9484 | 1260635.4121
65 | 2724580.7973 | 1260606.9727 | 2724597.0302 | 1260621.392 | 2724602.9892 | 1260626.378
66 | 2724627.9355 | 1260645.8537 | 2724609.0015 | 1260631.4086 | 2724602.9892 | 1260626.378
67 | 2724627.9355 | 1260645.8537 | 2724669.6079 | 1260679.5173
68 | 2724703.5484 | 1260706.935 | 2724669.6079 | 1260679.5173
69 | 2724703.5484 | 1260706.935 | 2724835.9122 | 1260814.1764
70 | 2724703.5484 | 1260706.935 | 2724704.5754 | 1260703.6315 | 2724704.9084 | 1260701.4254 | 2724704.9096 | 1260698.8676 | 2724704.2986 | 1260694.2394 | 2724701.2401 | 1260680.9186 | 2724700.7457 | 1260674.3356 | 2724699.0522 | 1260664.5578 | 2724696.7272 | 1260643.9792
71 | 2724835.9122 | 1260814.1764 | 2724859.7256 | 1260833.809
72 | 2724859.7256 | 1260833.809 | 2724875.2511 | 1260846.6088
73 | 2724875.2511 | 1260846.6088 | 2724891.014 | 1260859.6043
74 | 2724928.2269 | 1260890.2839 | 2724891.014 | 1260859.6043
75 | 2724928.2269 | 1260890.2839 | 2725031.9825 | 1261007.0669
76 | 2725018.7673 | 1261063.6078 | 2725019.3827 | 1261061.7751
77 | 2725107.7833 | 1261160.435 | 2725018.7673 | 1261063.6078
78 | 2725114.1224 | 1261196.8879 | 2725118.5687 | 1261189.1082 | 2725107.7833 | 1261160.435
79 | 2725104.0932 | 1261180.6834 | 2725114.1224 | 1261196.8879
80 | 2725114.1224 | 1261196.8879 | 2725124.093 | 1261213.0133 | 2725138.851 | 1261240.4835 | 2725141.3636 | 1261245.3521 | 2725142.4415 | 1261246.7762 | 2725143.9112 | 1261248.2086 | 2725145.7902 | 1261249.1825 | 2725144.0102 | 1261253.8602 | 2725143.4239 | 1261255.9163 | 2725143.2367 | 1261256.9244 | 2725143.3088 | 1261257.7933 | 2725143.5605 | 1261259.0776 | 2725144.2615 | 1261260.5048 | 2725145.4442 | 1261261.9645 | 2725148.4707 | 1261265.6985 | 2725151.0678 | 1261269.7794
81 | 2725104.0932 | 1261180.6834 | 2725093.6568 | 1261190.1452
82 | 2725151.0678 | 1261269.7794 | 2725143.478 | 1261272.2321 | 2725125.4492 | 1261280.4985
83 | 2725093.6568 | 1261190.1452 | 2725087.0239 | 1261196.1587 | 2725085.2962 | 1261198.7244 | 2725084.4018 | 1261201.0965 | 2725083.9377 | 1261204.145 | 2725083.7167 | 1261208.1773 | 2725083.4693 | 1261211.6752 | 2725083.0491 | 1261214.0796 | 2725082.3209 | 1261216.7889 | 2725081.0789 | 1261219.554 | 2725079.4701 | 1261221.8443 | 2725077.0017 | 1261224.1497 | 2725074.3611 | 1261226.0401 | 2725070.5357 | 1261228.3502 | 2725064.4696 | 1261231.1133 | 2725059.2628 | 1261233.1606 | 2725052.6727 | 1261235.0341 | 2725043.3884 | 1261237.0619 | 2725037.4968 | 1261238.0927
84 | 2725124.0206 | 1261281.1536 | 2725125.4492 | 1261280.4985
85 | 2725037.4968 | 1261238.0927 | 2725037.2071 | 1261238.1434 | 2725032.7142 | 1261239.2272 | 2725022.0646 | 1261242.6996
86 | 2725124.0206 | 1261281.1536 | 2725121.7542 | 1261282.1927 | 2725103.3013 | 1261295.0252 | 2725102.2285 | 1261295.8664

## bus_geodata
| x | y | coords
0 | 2724479.6567 | 1261991.0185
1 | 2724516.3279 | 1262029.4612
2 | 2724478.5669 | 1261990.005
3 | 2724524.6424 | 1262032.1351
4 | 2724460.0718 | 1261974.7473
5 | 2724549.4029 | 1262044.67
6 | 2724442.0539 | 1261961.0114
7 | 2724485.911 | 1261973.4133
8 | 2724205.8211 | 1261134.0517
9 | 2724211.3777 | 1261093.3138
10 | 2724313.8023 | 1261552.7801
11 | 2724217.2534 | 1261042.3505
12 | 2724229.7042 | 1261044.7289
13 | 2724206.2609 | 1261031.4262
14 | 2724502.8293 | 1261979.869
15 | 2724515.1923 | 1261984.2603
16 | 2724526.1723 | 1261983.9578
17 | 2724389.4979 | 1261865.0864
18 | 2724462.1099 | 1262025.4841
19 | 2724644.0193 | 1262127.5456
20 | 2724664.5051 | 1262136.2153
21 | 2724635.7488 | 1262122.9759
22 | 2724611.6799 | 1262102.9981
23 | 2724585.0095 | 1262080.2946
24 | 2724534.03 | 1261997.3106
25 | 2724532.5395 | 1261972.2236
26 | 2724576.7182 | 1262067.8198
27 | 2724342.9338 | 1261624.5982
28 | 2724356.7294 | 1261626.1558
29 | 2724372.6912 | 1261623.8682
30 | 2724278.8546 | 1261062.6614
31 | 2724372.3707 | 1261829.0659
32 | 2724535.9205 | 1260724.4194
33 | 2724379.0855 | 1261606.4692
34 | 2724386.3885 | 1261622.8253
35 | 2724400.409 | 1261635.2178
36 | 2724399.101 | 1261667.733
37 | 2724679.5791 | 1262020.2845
38 | 2724559.6946 | 1261955.7938
39 | 2724819.1672 | 1262023.9022
40 | 2724581.0954 | 1261932.3973
41 | 2724550.3793 | 1261958.6411
42 | 2724844.0456 | 1261992.637
43 | 2724581.4915 | 1261931.9642
44 | 2724606.8219 | 1261911.3052
45 | 2724384.0843 | 1261693.5899
46 | 2725464.9755 | 1260922.3736
47 | 2725389.3932 | 1260875.591
48 | 2725386.0218 | 1260852.4674
49 | 2725314.789 | 1260935.5074
50 | 2725311.7891 | 1260928.2611
51 | 2725320.9467 | 1260954.8363
52 | 2725035.1226 | 1261014.8985
53 | 2725383.0013 | 1260848.2328
54 | 2725323.0525 | 1260966.0759
55 | 2725400.3878 | 1260836.8388
56 | 2724483.209 | 1260576.3191
57 | 2724517.3007 | 1260582.3942
58 | 2724535.8968 | 1260585.8558
59 | 2724551.9883 | 1260589.8564
60 | 2724562.8564 | 1260593.894
61 | 2724567.2737 | 1260596.2604
62 | 2724576.3321 | 1260603.0064
63 | 2724566.9484 | 1260635.4121
64 | 2724580.7973 | 1260606.9727
65 | 2724602.9892 | 1260626.378
66 | 2724627.9355 | 1260645.8537
67 | 2724669.6079 | 1260679.5173
68 | 2724703.5484 | 1260706.935
69 | 2724696.7272 | 1260643.9792
70 | 2724835.9122 | 1260814.1764
71 | 2724859.7256 | 1260833.809
72 | 2724875.2511 | 1260846.6088
73 | 2724891.014 | 1260859.6043
74 | 2724928.2269 | 1260890.2839
75 | 2725031.9825 | 1261007.0669
76 | 2725019.3827 | 1261061.7751
77 | 2725018.7673 | 1261063.6078
78 | 2725107.7833 | 1261160.4351
79 | 2725114.1224 | 1261196.8879
80 | 2725104.0932 | 1261180.6834
81 | 2725151.0678 | 1261269.7794
82 | 2725093.6568 | 1261190.1452
83 | 2725125.4492 | 1261280.4985
84 | 2725037.4968 | 1261238.0927
85 | 2725022.0646 | 1261242.6996
86 | 2725124.0206 | 1261281.1536
87 | 2725102.2285 | 1261295.8664
88 | 2724278.8546 | 1261062.6614

## line_std_types
| c_nf_per_km | r_ohm_per_km | x_ohm_per_km | max_i_ka | type | q_mm2 | alpha | voltage_rating
NAYY 4x50 SE | 210 | 0.642 | 0.083 | 0.142 | cs | 50 | 0.00403 | LV
NAYY 4x120 SE | 264 | 0.225 | 0.08 | 0.242 | cs | 120 | 0.00403 | LV
NAYY 4x150 SE | 261 | 0.208 | 0.08 | 0.27 | cs | 150 | 0.00403 | LV
NA2XS2Y 1x95 RM/25 12/20 kV | 216 | 0.313 | 0.132 | 0.252 | cs | 95 | 0.00403 | MV
NA2XS2Y 1x185 RM/25 12/20 kV | 273 | 0.161 | 0.117 | 0.362 | cs | 185 | 0.00403 | MV
NA2XS2Y 1x240 RM/25 12/20 kV | 304 | 0.122 | 0.112 | 0.421 | cs | 240 | 0.00403 | MV
NA2XS2Y 1x95 RM/25 6/10 kV | 315 | 0.313 | 0.123 | 0.249 | cs | 95 | 0.00403 | MV
NA2XS2Y 1x185 RM/25 6/10 kV | 406 | 0.161 | 0.11 | 0.358 | cs | 185 | 0.00403 | MV
NA2XS2Y 1x240 RM/25 6/10 kV | 456 | 0.122 | 0.105 | 0.416 | cs | 240 | 0.00403 | MV
NA2XS2Y 1x150 RM/25 12/20 kV | 250 | 0.206 | 0.116 | 0.319 | cs | 150 | 0.00403 | MV
NA2XS2Y 1x120 RM/25 12/20 kV | 230 | 0.253 | 0.119 | 0.283 | cs | 120 | 0.00403 | MV
NA2XS2Y 1x70 RM/25 12/20 kV | 190 | 0.443 | 0.132 | 0.22 | cs | 70 | 0.00403 | MV
NA2XS2Y 1x150 RM/25 6/10 kV | 360 | 0.206 | 0.11 | 0.315 | cs | 150 | 0.00403 | MV
NA2XS2Y 1x120 RM/25 6/10 kV | 340 | 0.253 | 0.113 | 0.28 | cs | 120 | 0.00403 | MV
NA2XS2Y 1x70 RM/25 6/10 kV | 280 | 0.443 | 0.123 | 0.217 | cs | 70 | 0.00403 | MV
N2XS(FL)2Y 1x120 RM/35 64/110 kV | 112 | 0.153 | 0.166 | 0.366 | cs | 120 | 0.00393 | HV
N2XS(FL)2Y 1x185 RM/35 64/110 kV | 125 | 0.099 | 0.156 | 0.457 | cs | 185 | 0.00393 | HV
N2XS(FL)2Y 1x240 RM/35 64/110 kV | 135 | 0.075 | 0.149 | 0.526 | cs | 240 | 0.00393 | HV
N2XS(FL)2Y 1x300 RM/35 64/110 kV | 144 | 0.06 | 0.144 | 0.588 | cs | 300 | 0.00393 | HV
15-AL1/3-ST1A 0.4 | 11 | 1.8769 | 0.35 | 0.105 | ol | 16 | 0.00403 | LV
24-AL1/4-ST1A 0.4 | 11.25 | 1.2012 | 0.335 | 0.14 | ol | 24 | 0.00403 | LV
48-AL1/8-ST1A 0.4 | 12.2 | 0.5939 | 0.3 | 0.21 | ol | 48 | 0.00403 | LV
94-AL1/15-ST1A 0.4 | 13.2 | 0.306 | 0.29 | 0.35 | ol | 94 | 0.00403 | LV
34-AL1/6-ST1A 10.0 | 9.7 | 0.8342 | 0.36 | 0.17 | ol | 34 | 0.00403 | MV
48-AL1/8-ST1A 10.0 | 10.1 | 0.5939 | 0.35 | 0.21 | ol | 48 | 0.00403 | MV
70-AL1/11-ST1A 10.0 | 10.4 | 0.4132 | 0.339 | 0.29 | ol | 70 | 0.00403 | MV
94-AL1/15-ST1A 10.0 | 10.75 | 0.306 | 0.33 | 0.35 | ol | 94 | 0.00403 | MV
122-AL1/20-ST1A 10.0 | 11.1 | 0.2376 | 0.323 | 0.41 | ol | 122 | 0.00403 | MV
149-AL1/24-ST1A 10.0 | 11.25 | 0.194 | 0.315 | 0.47 | ol | 149 | 0.00403 | MV
34-AL1/6-ST1A 20.0 | 9.15 | 0.8342 | 0.382 | 0.17 | ol | 34 | 0.00403 | MV
48-AL1/8-ST1A 20.0 | 9.5 | 0.5939 | 0.372 | 0.21 | ol | 48 | 0.00403 | MV
70-AL1/11-ST1A 20.0 | 9.7 | 0.4132 | 0.36 | 0.29 | ol | 70 | 0.00403 | MV
94-AL1/15-ST1A 20.0 | 10 | 0.306 | 0.35 | 0.35 | ol | 94 | 0.00403 | MV
122-AL1/20-ST1A 20.0 | 10.3 | 0.2376 | 0.344 | 0.41 | ol | 122 | 0.00403 | MV
149-AL1/24-ST1A 20.0 | 10.5 | 0.194 | 0.337 | 0.47 | ol | 149 | 0.00403 | MV
184-AL1/30-ST1A 20.0 | 10.75 | 0.1571 | 0.33 | 0.535 | ol | 184 | 0.00403 | MV
243-AL1/39-ST1A 20.0 | 11 | 0.1188 | 0.32 | 0.645 | ol | 243 | 0.00403 | MV
48-AL1/8-ST1A 110.0 | 8 | 0.5939 | 0.46 | 0.21 | ol | 48 | 0.00403 | HV
70-AL1/11-ST1A 110.0 | 8.4 | 0.4132 | 0.45 | 0.29 | ol | 70 | 0.00403 | HV
94-AL1/15-ST1A 110.0 | 8.65 | 0.306 | 0.44 | 0.35 | ol | 94 | 0.00403 | HV
122-AL1/20-ST1A 110.0 | 8.5 | 0.2376 | 0.43 | 0.41 | ol | 122 | 0.00403 | HV
149-AL1/24-ST1A 110.0 | 8.75 | 0.194 | 0.41 | 0.47 | ol | 149 | 0.00403 | HV
184-AL1/30-ST1A 110.0 | 8.8 | 0.1571 | 0.4 | 0.535 | ol | 184 | 0.00403 | HV
243-AL1/39-ST1A 110.0 | 9 | 0.1188 | 0.39 | 0.645 | ol | 243 | 0.00403 | HV
305-AL1/39-ST1A 110.0 | 9.2 | 0.0949 | 0.38 | 0.74 | ol | 305 | 0.00403 | HV
490-AL1/64-ST1A 110.0 | 9.75 | 0.059 | 0.37 | 0.96 | ol | 490 | 0.00403 | HV
679-AL1/86-ST1A 110.0 | 9.95 | 0.042 | 0.36 | 1.15 | ol | 679 | 0.00403 | HV
490-AL1/64-ST1A 220.0 | 10 | 0.059 | 0.285 | 0.96 | ol | 490 | 0.00403 | HV
679-AL1/86-ST1A 220.0 | 11.7 | 0.042 | 0.275 | 1.15 | ol | 679 | 0.00403 | HV
490-AL1/64-ST1A 380.0 | 11 | 0.059 | 0.253 | 0.96 | ol | 490 | 0.00403 | HV
679-AL1/86-ST1A 380.0 | 14.6 | 0.042 | 0.25 | 1.15 | ol | 679 | 0.00403 | HV

## trafo_std_types
| i0_percent | pfe_kw | vkr_percent | sn_mva | vn_lv_kv | vn_hv_kv | vk_percent | shift_degree | vector_group | tap_side | tap_neutral | tap_min | tap_max | tap_step_degree | tap_step_percent | tap_phase_shifter
160 MVA 380/110 kV | 0.06 | 60 | 0.25 | 160 | 110 | 380 | 12.2 | 0 | Yy0 | hv | 0 | -9 | 9 | 0 | 1.5 | FALSE
100 MVA 220/110 kV | 0.06 | 55 | 0.26 | 100 | 110 | 220 | 12 | 0 | Yy0 | hv | 0 | -9 | 9 | 0 | 1.5 | FALSE
63 MVA 110/20 kV | 0.04 | 22 | 0.32 | 63 | 20 | 110 | 18 | 150 | YNd5 | hv | 0 | -9 | 9 | 0 | 1.5 | FALSE
40 MVA 110/20 kV | 0.05 | 18 | 0.34 | 40 | 20 | 110 | 16.2 | 150 | YNd5 | hv | 0 | -9 | 9 | 0 | 1.5 | FALSE
25 MVA 110/20 kV | 0.07 | 14 | 0.41 | 25 | 20 | 110 | 12 | 150 | YNd5 | hv | 0 | -9 | 9 | 0 | 1.5 | FALSE
63 MVA 110/10 kV | 0.04 | 22 | 0.32 | 63 | 10 | 110 | 18 | 150 | YNd5 | hv | 0 | -9 | 9 | 0 | 1.5 | FALSE
40 MVA 110/10 kV | 0.05 | 18 | 0.34 | 40 | 10 | 110 | 16.2 | 150 | YNd5 | hv | 0 | -9 | 9 | 0 | 1.5 | FALSE
25 MVA 110/10 kV | 0.07 | 14 | 0.41 | 25 | 10 | 110 | 12 | 150 | YNd5 | hv | 0 | -9 | 9 | 0 | 1.5 | FALSE
0.25 MVA 20/0.4 kV | 0.32 | 0.8 | 1.44 | 0.25 | 0.4 | 20 | 6 | 150 | Yzn5 | hv | 0 | -2 | 2 | 0 | 2.5 | FALSE
0.4 MVA 20/0.4 kV | 0.3375 | 1.35 | 1.425 | 0.4 | 0.4 | 20 | 6 | 150 | Dyn5 | hv | 0 | -2 | 2 | 0 | 2.5 | FALSE
0.63 MVA 20/0.4 kV | 0.2619 | 1.65 | 1.206 | 0.63 | 0.4 | 20 | 6 | 150 | Dyn5 | hv | 0 | -2 | 2 | 0 | 2.5 | FALSE
0.25 MVA 10/0.4 kV | 0.24 | 0.6 | 1.2 | 0.25 | 0.4 | 10 | 4 | 150 | Dyn5 | hv | 0 | -2 | 2 | 0 | 2.5 | FALSE
0.4 MVA 10/0.4 kV | 0.2375 | 0.95 | 1.325 | 0.4 | 0.4 | 10 | 4 | 150 | Dyn5 | hv | 0 | -2 | 2 | 0 | 2.5 | FALSE
0.63 MVA 10/0.4 kV | 0.1873 | 1.18 | 1.0794 | 0.63 | 0.4 | 10 | 4 | 150 | Dyn5 | hv | 0 | -2 | 2 | 0 | 2.5 | FALSE

## trafo3w_std_types
| sn_hv_mva | sn_mv_mva | sn_lv_mva | vn_hv_kv | vn_mv_kv | vn_lv_kv | vk_hv_percent | vk_mv_percent | vk_lv_percent | vkr_hv_percent | vkr_mv_percent | vkr_lv_percent | pfe_kw | i0_percent | shift_mv_degree | shift_lv_degree | vector_group | tap_side | tap_neutral | tap_min | tap_max | tap_step_percent
63/25/38 MVA 110/20/10 kV | 63 | 25 | 38 | 110 | 20 | 10 | 10.4 | 10.4 | 10.4 | 0.28 | 0.32 | 0.35 | 35 | 0.89 | 0 | 0 | YN0yn0yn0 | hv | 0 | -10 | 10 | 1.2
63/25/38 MVA 110/10/10 kV | 63 | 25 | 38 | 110 | 10 | 10 | 10.4 | 10.4 | 10.4 | 0.28 | 0.32 | 0.35 | 35 | 0.89 | 0 | 0 | YN0yn0yn0 | hv | 0 | -10 | 10 | 1.2

## fuse_std_types
| fuse_type | i_rated_a | t_avg | t_min | t_total | x_avg | x_min | x_total
HV 100A | HV 100A | 100 | 0 | [10.0, 3.64, 0.854, 0.281, 0.1, 0.0531, 0.022, 0.01] | [10.0, 4.267, 1.21, 0.403, 0.1, 0.058, 0.022, 0.01] | 0 | [300.0, 350.0, 450.0, 550.0, 700.0, 850.0, 1200.0, 1752.0] | [600.0, 700.0, 900.0, 1150.0, 1665.0, 2000.0, 3000.0, 4313.0]
HV 10A | HV 10A | 10 | 0 | [10.0, 1675.0, 0.344, 0.156, 0.1, 0.0417, 0.0171, 0.01] | [10.0, 1.3, 0.3, 0.155, 0.1, 0.0555, 0.023, 0.01] | 0 | [30.0, 32.0, 35.0, 37.0, 39.0, 50.0, 70.0, 88.0] | [60.0, 70.0, 80.0, 87.0, 94.0, 110.0, 150.0, 216.0]
HV 125A | HV 125A | 125 | 0 | [10.0, 1.82, 0.344, 0.1, 0.0467, 0.0269, 0.01] | [10.0, 2.478, 0.426, 0.1, 0.0427, 0.0211, 0.01] | 0 | [375.0, 500.0, 700.0, 925.0, 1200.0, 1500.0, 2341.0] | [750.0, 1000.0, 1500.0, 2200.0, 3000.0, 4000.0, 5765.0]
HV 160A | HV 160A | 160 | 0 | [10.0, 4.15, 1.03, 0.198, 0.1, 0.051, 0.0172, 0.01] | [10.0, 2.3, 0.734, 0.274, 0.1, 0.046, 0.0177, 0.01] | 0 | [480.0, 550.0, 700.0, 1000.0, 1260.0, 1600.0, 2500.0, 3227.0] | [960.0, 1300.0, 1700.0, 2200.0, 2996.0, 4000.0, 6000.0, 7946.0]
HV 16A | HV 16A | 16 | 0 | [10.0, 0.352, 0.164, 0.1, 0.0649, 0.0342, 0.01] | [10.0, 2.34, 0.722, 0.181, 0.1, 0.055, 0.0296, 0.01] | 0 | [48.0, 60.0, 65.0, 71.0, 80.0, 100.0, 162.0] | [96.0, 110.0, 125.0, 150.0, 168.0, 200.0, 250.0, 398.0]
HV 200A | HV 200A | 200 | 0 | [10.0, 4.267, 1.21, 0.403, 0.1, 0.058, 0.022, 0.01] | [10.0, 3.73, 1.654, 0.328, 0.1, 0.0531, 0.019, 0.01] | 0 | [600.0, 700.0, 900.0, 1150.0, 1665.0, 2000.0, 3000.0, 4313.0] | [1200.0, 1500.0, 1800.0, 2700.0, 3960.0, 5000.0, 7500.0, 10620.0]
HV 20A | HV 20A | 20 | 0 | [10.0, 1.3, 0.3, 0.155, 0.1, 0.0555, 0.023, 0.01] | [10.0, 1.3, 0.161, 0.1, 0.0611, 0.0399, 0.0141, 0.01] | 0 | [60.0, 70.0, 80.0, 87.0, 94.0, 110.0, 150.0, 216.0] | [120.0, 150.0, 200.0, 223.0, 260.0, 300.0, 450.0, 532.0]
HV 25A | HV 25A | 25 | 0 | [10.0, 2.512, 0.833, 0.299, 0.1, 0.0372, 0.0223, 0.01] | [10.0, 3.125, 0.597, 0.198, 0.1, 0.0378, 0.022, 0.01] | 0 | [75.0, 82.0, 90.0, 100.0, 124.0, 170.0, 200.0, 289.0] | [150.0, 170.0, 210.0, 250.0, 294.0, 400.0, 500.0, 711.0]
HV 31.5A | HV 31.5A | 31.5 | 0 | [10.0, 2.34, 0.722, 0.181, 0.1, 0.055, 0.0296, 0.01] | [10.0, 2.84, 0.368, 0.164, 0.1, 0.0621, 0.0378, 0.0195, 0.01] | 0 | [95.0, 110.0, 125.0, 150.0, 165.0, 200.0, 250.0, 390.0] | [189.0, 220.0, 300.0, 350.0, 393.0, 450.0, 530.0, 700.0, 960.0]
HV 40A | HV 40A | 40 | 0 | [10.0, 1.3, 0.161, 0.1, 0.0611, 0.0399, 0.0141, 0.01] | [10.0, 2.05, 0.369, 0.198, 0.1, 0.051, 0.0298, 0.01] | 0 | [120.0, 150.0, 200.0, 223.0, 260.0, 300.0, 450.0, 532.0] | [240.0, 300.0, 400.0, 450.0, 530.0, 650.0, 800.0, 1311.0]
HV 50A | HV 50A | 50 | 0 | [10.0, 3.215, 0.597, 0.198, 0.1, 0.0378, 0.022, 0.01] | [10.0, 3.64, 0.854, 0.281, 0.1, 0.0531, 0.022, 0.01] | 0 | [150.0, 170.0, 210.0, 250.0, 294.0, 400.0, 500.0, 711.0] | [300.0, 350.0, 450.0, 550.0, 700.0, 850.0, 1200.0, 1752.0]
HV 6.3A | HV 6.3A | 6.3 | 0 | [10.0, 1.39, 0.344, 0.168, 0.1, 0.056, 0.0263, 0.01] | [10.0, 1.711, 0.516, 0.198, 0.1, 0.0634, 0.0303, 0.01] | 0 | [19.0, 19.5, 20.4, 20.8, 22.0, 25.0, 32.0, 48.0] | [38.0, 40.0, 43.0, 48.0, 53.0, 60.0, 75.0, 118.0]
HV 63A | HV 63A | 63 | 0 | [10.0, 2.84, 0.368, 0.164, 0.1, 0.0621, 0.0378, 0.0195, 0.01] | [10.0, 1.82, 0.344, 0.1, 0.0467, 0.0269, 0.01] | 0 | [189.0, 220.0, 300.0, 350.0, 393.0, 450.0, 530.0, 700.0, 961.0] | [378.0, 500.0, 700.0, 934.0, 1200.0, 1500.0, 2366.0]
HV 80A | HV 80A | 80 | 0 | [10.0, 2.05, 0.369, 0.198, 0.1, 0.051, 0.0298, 0.01] | [10.0, 4.15, 1.03, 0.198, 0.1, 0.051, 0.0172, 0.01] | 0 | [240.0, 300.0, 400.0, 450.0, 530.0, 650.0, 800.0, 1311.0] | [480.0, 550.0, 700.0, 1000.0, 1260.0, 1600.0, 2500.0, 3227.0]
Siemens NH-1-100 | Siemens NH-1-100 | 100 | [5400.0, 2000.0, 400.0, 20.0, 1.0, 0.2, 0.012, 0.004] | 0 | 0 | [150.0, 190.0, 250.0, 430.0, 900.0, 1250.0, 2700.0, 3600.0] | 0 | 0
Siemens NH-1-125 | Siemens NH-1-125 | 125 | [4800.0, 120.0, 7.0, 0.1, 0.004] | 0 | 0 | [180.0, 400.0, 740.0, 2000.0, 4250.0] | 0 | 0
Siemens NH-1-16 | Siemens NH-1-16 | 16 | [4000.0, 400.0, 2.0, 0.1, 0.04, 0.01] | 0 | 0 | [26.0, 35.0, 75.0, 150.0, 200.0, 300.0] | 0 | 0
Siemens NH-1-160 | Siemens NH-1-160 | 160 | [4800.0, 120.0, 7.0, 0.1, 0.004] | 0 | 0 | [210.0, 500.0, 900.0, 2300.0, 5000.0] | 0 | 0
Siemens NH-1-25 | Siemens NH-1-25 | 25 | [4000.0, 1000.0, 10.0, 0.2, 0.02, 0.01] | 0 | 0 | [40.0, 50.0, 100.0, 210.0, 400.0, 500.0] | 0 | 0
Siemens NH-1-50 | Siemens NH-1-50 | 50 | [4000.0, 40.0, 4.0, 1.0, 0.02, 0.01] | 0 | 0 | [86.0, 200.0, 300.0, 400.0, 1000.0, 1280.0] | 0 | 0
Siemens NH-1-63 | Siemens NH-1-63 | 63 | [4000.0, 100.0, 10.0, 2.0, 0.04, 0.01] | 0 | 0 | [100.0, 200.0, 300.0, 400.0, 1000.0, 1500.0] | 0 | 0
Siemens NH-1-80 | Siemens NH-1-80 | 80 | [4800.0, 120.0, 7.0, 0.1, 0.01] | 0 | 0 | [150.58, 250.0, 450.0, 1150.0, 2470.0] | 0 | 0
Siemens NH-2-1000 | Siemens NH-2-1000 | 1000 | [4800.0, 120.0, 7.0, 0.1, 0.004] | 0 | 0 | [1900.0, 3500.0, 8400.0, 24000.0, 52000.0] | 0 | 0
Siemens NH-2-200 | Siemens NH-2-200 | 200 | [4800.0, 120.0, 7.0, 0.1, 0.004] | 0 | 0 | [280.0, 650.0, 1200.0, 3000.0, 7000.0] | 0 | 0
Siemens NH-2-224 | Siemens NH-2-224 | 224 | [4800.0, 120.0, 7.0, 0.2, 0.04, 0.004] | 0 | 0 | [400.0, 750.0, 1453.0, 3025.0, 4315.0, 7600.0] | 0 | 0
Siemens NH-2-250 | Siemens NH-2-250 | 250 | [4800.0, 120.0, 7.0, 0.1, 0.004] | 0 | 0 | [450.0, 800.0, 1650.0, 4000.0, 8500.0] | 0 | 0
Siemens NH-2-315 | Siemens NH-2-315 | 315 | [4800.0, 120.0, 7.0, 0.1, 0.004] | 0 | 0 | [550.0, 920.0, 1900.0, 5000.0, 11000.0] | 0 | 0
Siemens NH-2-355 | Siemens NH-2-355 | 355 | [4800.0, 120.0, 6.0, 0.1, 0.004] | 0 | 0 | [650.0, 1116.27, 2350.0, 5840.0, 12790.0] | 0 | 0
Siemens NH-2-400 | Siemens NH-2-400 | 400 | [4800.0, 120.0, 7.0, 0.1, 0.004] | 0 | 0 | [720.0, 1350.0, 2800.0, 6500.0, 15000.0] | 0 | 0
Siemens NH-2-425 | Siemens NH-2-425 | 425 | [4800.0, 120.0, 7.0, 0.1, 0.004] | 0 | 0 | [850.0, 1500.0, 3050.0, 7500.0, 16500.0] | 0 | 0
Siemens NH-2-630 | Siemens NH-2-630 | 630 | [4800.0, 120.0, 7.0, 0.1, 0.004] | 0 | 0 | [1200.0, 2000.0, 4800.0, 12000.0, 26000.0] | 0 | 0

## dtypes
| element | column | dtype
0 | bus | name | object
1 | bus | vn_kv | float64
2 | bus | type | object
3 | bus | zone | object
4 | bus | in_service | bool
5 | load | name | object
6 | load | bus | uint32
7 | load | p_mw | float64
8 | load | q_mvar | float64
9 | load | const_z_percent | float64
10 | load | const_i_percent | float64
11 | load | sn_mva | float64
12 | load | scaling | float64
13 | load | in_service | bool
14 | load | type | object
15 | ext_grid | name | object
16 | ext_grid | bus | uint32
17 | ext_grid | vm_pu | float64
18 | ext_grid | va_degree | float64
19 | ext_grid | slack_weight | float64
20 | ext_grid | in_service | bool
21 | line | name | object
22 | line | std_type | object
23 | line | from_bus | uint32
24 | line | to_bus | uint32
25 | line | length_km | float64
26 | line | r_ohm_per_km | float64
27 | line | x_ohm_per_km | float64
28 | line | c_nf_per_km | float64
29 | line | g_us_per_km | float64
30 | line | max_i_ka | float64
31 | line | df | float64
32 | line | parallel | uint32
33 | line | type | object
34 | line | in_service | bool
35 | trafo | name | object
36 | trafo | std_type | object
37 | trafo | hv_bus | uint32
38 | trafo | lv_bus | uint32
39 | trafo | sn_mva | float64
40 | trafo | vn_hv_kv | float64
41 | trafo | vn_lv_kv | float64
42 | trafo | vk_percent | float64
43 | trafo | vkr_percent | float64
44 | trafo | pfe_kw | float64
45 | trafo | i0_percent | float64
46 | trafo | shift_degree | float64
47 | trafo | tap_side | object
48 | trafo | tap_neutral | int32
49 | trafo | tap_min | int32
50 | trafo | tap_max | int32
51 | trafo | tap_step_percent | float64
52 | trafo | tap_step_degree | float64
53 | trafo | tap_pos | int32
54 | trafo | tap_phase_shifter | bool
55 | trafo | parallel | uint32
56 | trafo | df | float64
57 | trafo | in_service | bool
58 | line_geodata | coords | object
59 | bus_geodata | x | float64
60 | bus_geodata | y | float64
61 | bus_geodata | coords | object

## parameters
| version | format_version | converged | OPF_converged | name | f_hz | sn_mva
0 | 2.14.6 | 2.14.0 | FALSE | FALSE |  | 50 | 1