## bus
| name | vn_kv | type | zone | in_service
0 | bus_LV_4831-1_0_4_node_0 | 0.4 | n |  | TRUE
1 | bus_LV_4831-1_0_4_node_1 | 0.4 | n |  | TRUE
2 | bus_LV_4831-1_0_4_node_2 | 0.4 | n |  | TRUE
3 | bus_LV_4831-1_0_4_node_4 | 0.4 | n |  | TRUE
4 | bus_LV_4831-1_0_4_node_5 | 0.4 | n |  | TRUE
5 | bus_LV_4831-1_0_4_node_3 | 0.4 | n |  | TRUE
6 | bus_LV_4831-1_0_4_node_108 | 0.4 | n |  | TRUE
7 | bus_LV_4831-1_0_4_node_92 | 0.4 | n |  | TRUE
8 | bus_LV_4831-1_0_4_node_86 | 0.4 | n |  | TRUE
9 | bus_LV_4831-1_0_4_node_100 | 0.4 | n |  | TRUE
10 | bus_LV_4831-1_0_4_node_107 | 0.4 | n |  | TRUE
11 | bus_LV_4831-1_0_4_node_12 | 0.4 | n |  | TRUE
12 | bus_LV_4831-1_0_4_node_19 | 0.4 | n |  | TRUE
13 | bus_LV_4831-1_0_4_node_10 | 0.4 | n |  | TRUE
14 | bus_LV_4831-1_0_4_node_90 | 0.4 | n |  | TRUE
15 | bus_LV_4831-1_0_4_node_88 | 0.4 | n |  | TRUE
16 | bus_LV_4831-1_0_4_node_101 | 0.4 | n |  | TRUE
17 | bus_LV_4831-1_0_4_node_85 | 0.4 | n |  | TRUE
18 | bus_LV_4831-1_0_4_node_28 | 0.4 | n |  | TRUE
19 | bus_LV_4831-1_0_4_node_6 | 0.4 | n |  | TRUE
20 | bus_LV_4831-1_0_4_node_7 | 0.4 | n |  | TRUE
21 | bus_LV_4831-1_0_4_node_8 | 0.4 | n |  | TRUE
22 | bus_LV_4831-1_0_4_node_9 | 0.4 | n |  | TRUE
23 | bus_LV_4831-1_0_4_node_11 | 0.4 | n |  | TRUE
24 | bus_LV_4831-1_0_4_node_13 | 0.4 | n |  | TRUE
25 | bus_LV_4831-1_0_4_node_40 | 0.4 | n |  | TRUE
26 | bus_LV_4831-1_0_4_node_69 | 0.4 | n |  | TRUE
27 | bus_LV_4831-1_0_4_node_14 | 0.4 | n |  | TRUE
28 | bus_LV_4831-1_0_4_node_106 | 0.4 | n |  | TRUE
29 | bus_LV_4831-1_0_4_node_105 | 0.4 | n |  | TRUE
30 | bus_LV_4831-1_0_4_node_18 | 0.4 | n |  | TRUE
31 | bus_LV_4831-1_0_4_node_15 | 0.4 | n |  | TRUE
32 | bus_LV_4831-1_0_4_node_17 | 0.4 | n |  | TRUE
33 | bus_LV_4831-1_0_4_node_16 | 0.4 | n |  | TRUE
34 | bus_LV_4831-1_0_4_node_111 | 0.4 | n |  | TRUE
35 | bus_LV_4831-1_0_4_node_96 | 0.4 | n |  | TRUE
36 | bus_LV_4831-1_0_4_node_20 | 0.4 | n |  | TRUE
37 | bus_LV_4831-1_0_4_node_21 | 0.4 | n |  | TRUE
38 | bus_LV_4831-1_0_4_node_23 | 0.4 | n |  | TRUE
39 | bus_LV_4831-1_0_4_node_22 | 0.4 | n |  | TRUE
40 | bus_LV_4831-1_0_4_node_72 | 0.4 | n |  | TRUE
41 | bus_LV_4831-1_0_4_node_24 | 0.4 | n |  | TRUE
42 | bus_LV_4831-1_0_4_node_71 | 0.4 | n |  | TRUE
43 | bus_LV_4831-1_0_4_node_25 | 0.4 | n |  | TRUE
44 | bus_LV_4831-1_0_4_node_26 | 0.4 | n |  | TRUE
45 | bus_LV_4831-1_0_4_node_27 | 0.4 | n |  | TRUE
46 | bus_LV_4831-1_0_4_node_29 | 0.4 | n |  | TRUE
47 | bus_LV_4831-1_0_4_node_30 | 0.4 | n |  | TRUE
48 | bus_LV_4831-1_0_4_node_99 | 0.4 | n |  | TRUE
49 | bus_LV_4831-1_0_4_node_74 | 0.4 | n |  | TRUE
50 | bus_LV_4831-1_0_4_node_32 | 0.4 | n |  | TRUE
51 | bus_LV_4831-1_0_4_node_50 | 0.4 | n |  | TRUE
52 | bus_LV_4831-1_0_4_node_103 | 0.4 | n |  | TRUE
53 | bus_LV_4831-1_0_4_node_31 | 0.4 | n |  | TRUE
54 | bus_LV_4831-1_0_4_node_104 | 0.4 | n |  | TRUE
55 | bus_LV_4831-1_0_4_node_102 | 0.4 | n |  | TRUE
56 | bus_LV_4831-1_0_4_node_56 | 0.4 | n |  | TRUE
57 | bus_LV_4831-1_0_4_node_53 | 0.4 | n |  | TRUE
58 | bus_LV_4831-1_0_4_node_33 | 0.4 | n |  | TRUE
59 | bus_LV_4831-1_0_4_node_35 | 0.4 | n |  | TRUE
60 | bus_LV_4831-1_0_4_node_34 | 0.4 | n |  | TRUE
61 | bus_LV_4831-1_0_4_node_75 | 0.4 | n |  | TRUE
62 | bus_LV_4831-1_0_4_node_36 | 0.4 | n |  | TRUE
63 | bus_LV_4831-1_0_4_node_61 | 0.4 | n |  | TRUE
64 | bus_LV_4831-1_0_4_node_39 | 0.4 | n |  | TRUE
65 | bus_LV_4831-1_0_4_node_44 | 0.4 | n |  | TRUE
66 | bus_LV_4831-1_0_4_node_45 | 0.4 | n |  | TRUE
67 | bus_LV_4831-1_0_4_node_43 | 0.4 | n |  | TRUE
68 | bus_LV_4831-1_0_4_node_67 | 0.4 | n |  | TRUE
69 | bus_LV_4831-1_0_4_node_65 | 0.4 | n |  | TRUE
70 | bus_LV_4831-1_0_4_node_68 | 0.4 | n |  | TRUE
71 | bus_LV_4831-1_0_4_node_73 | 0.4 | n |  | TRUE
72 | bus_LV_4831-1_0_4_node_52 | 0.4 | n |  | TRUE
73 | bus_LV_4831-1_0_4_node_48 | 0.4 | n |  | TRUE
74 | bus_LV_4831-1_0_4_node_110 | 0.4 | n |  | TRUE
75 | bus_LV_4831-1_0_4_node_54 | 0.4 | n |  | TRUE
76 | bus_LV_4831-1_0_4_node_76 | 0.4 | n |  | TRUE
77 | bus_LV_4831-1_0_4_node_60 | 0.4 | n |  | TRUE
78 | bus_LV_4831-1_0_4_node_64 | 0.4 | n |  | TRUE
79 | bus_LV_4831-1_0_4_node_63 | 0.4 | n |  | TRUE
80 | bus_LV_4831-1_0_4_node_58 | 0.4 | n |  | TRUE
81 | bus_LV_4831-1_0_4_node_81 | 0.4 | n |  | TRUE
82 | bus_LV_4831-1_0_4_node_94 | 0.4 | n |  | TRUE
83 | bus_LV_4831-1_0_4_node_95 | 0.4 | n |  | TRUE
84 | bus_LV_4831-1_0_4_node_78 | 0.4 | n |  | TRUE
85 | bus_LV_4831-1_0_4_node_79 | 0.4 | n |  | TRUE
86 | bus_LV_4831-1_0_4_node_84 | 0.4 | n |  | TRUE
87 | bus_LV_4831-1_0_4_node_83 | 0.4 | n |  | TRUE
88 | bus_LV_4831-1_0_4_node_49 | 0.4 | n |  | TRUE
89 | bus_LV_4831-1_0_4_node_51 | 0.4 | n |  | TRUE
90 | bus_LV_4831-1_0_4_node_57 | 0.4 | n |  | TRUE
91 | bus_LV_4831-1_0_4_node_55 | 0.4 | n |  | TRUE
92 | bus_LV_4831-1_0_4_node_62 | 0.4 | n |  | TRUE
93 | bus_LV_4831-1_0_4_node_109 | 0.4 | n |  | TRUE
94 | bus_LV_4831-1_0_4_node_66 | 0.4 | n |  | TRUE
95 | bus_LV_4831-1_0_4_node_70 | 0.4 | n |  | TRUE
96 | bus_LV_4831-1_0_4_node_77 | 0.4 | n |  | TRUE
97 | bus_LV_4831-1_0_4_node_82 | 0.4 | n |  | TRUE
98 | bus_LV_4831-1_0_4_node_80 | 0.4 | n |  | TRUE
99 | bus_LV_4831-1_0_4_node_89 | 0.4 | n |  | TRUE
100 | bus_LV_4831-1_0_4_node_87 | 0.4 | n |  | TRUE
101 | bus_LV_4831-1_0_4_node_98 | 0.4 | n |  | TRUE
102 | bus_LV_4831-1_0_4_node_91 | 0.4 | n |  | TRUE
103 | bus_MV_439_0_node_254 | 20 | n |  | TRUE

## load
| name | bus | p_mw | q_mvar | const_z_percent | const_i_percent | sn_mva | scaling | in_service | type
0 | LV_4831-1_0_4_load_0 | 0 | 0.06034 | 0.015123 | 0 | 0 |  | 1 | TRUE | wye
1 | LV_4831-1_0_4_load_3 | 5 | 0.03416 | 0.0085614 | 0 | 0 |  | 1 | TRUE | wye
2 | LV_4831-1_0_4_load_92 | 7 | 0.022014 | 0.0055172 | 0 | 0 |  | 1 | TRUE | wye
3 | LV_4831-1_0_4_load_100 | 9 | 0.0037766 | 0.0009465 | 0 | 0 |  | 1 | TRUE | wye
4 | LV_4831-1_0_4_load_107 | 10 | 0.030767 | 0.007711 | 0 | 0 |  | 1 | TRUE | wye
5 | LV_4831-1_0_4_load_19 | 12 | 0.0067693 | 0.0016965 | 0 | 0 |  | 1 | TRUE | wye
6 | LV_4831-1_0_4_load_90 | 14 | 0.0064778 | 0.0016235 | 0 | 0 |  | 1 | TRUE | wye
7 | LV_4831-1_0_4_load_88 | 15 | 0.021307 | 0.00534 | 0 | 0 |  | 1 | TRUE | wye
8 | LV_4831-1_0_4_load_85 | 17 | 0.015342 | 0.0038451 | 0 | 0 |  | 1 | TRUE | wye
9 | LV_4831-1_0_4_load_6 | 19 | 0.0039385 | 0.00098707 | 0 | 0 |  | 1 | TRUE | wye
10 | LV_4831-1_0_4_load_7 | 20 | 0.0035337 | 0.00088562 | 0 | 0 |  | 1 | TRUE | wye
11 | LV_4831-1_0_4_load_8 | 21 | 0.0035497 | 0.00088964 | 0 | 0 |  | 1 | TRUE | wye
12 | LV_4831-1_0_4_load_9 | 22 | 0.0011458 | 0.00028718 | 0 | 0 |  | 1 | TRUE | wye
13 | LV_4831-1_0_4_load_13 | 24 | 0.0013949 | 0.00034961 | 0 | 0 |  | 1 | TRUE | wye
14 | LV_4831-1_0_4_load_69 | 26 | 0.0013502 | 0.0003384 | 0 | 0 |  | 1 | TRUE | wye
15 | LV_4831-1_0_4_load_106 | 28 | 0.0011148 | 0.0002794 | 0 | 0 |  | 1 | TRUE | wye
16 | LV_4831-1_0_4_load_105 | 29 | 0.0023285 | 0.00058358 | 0 | 0 |  | 1 | TRUE | wye
17 | LV_4831-1_0_4_load_18 | 30 | 0.0017043 | 0.00042714 | 0 | 0 |  | 1 | TRUE | wye
18 | LV_4831-1_0_4_load_15 | 31 | 0.0039937 | 0.0010009 | 0 | 0 |  | 1 | TRUE | wye
19 | LV_4831-1_0_4_load_111 | 34 | 0.0035915 | 0.00090012 | 0 | 0 |  | 1 | TRUE | wye
20 | LV_4831-1_0_4_load_96 | 35 | 0.0019031 | 0.00047695 | 0 | 0 |  | 1 | TRUE | wye
21 | LV_4831-1_0_4_load_21 | 37 | 0.00083158 | 0.00020841 | 0 | 0 |  | 1 | TRUE | wye
22 | LV_4831-1_0_4_load_23 | 38 | 0.00052987 | 0.0001328 | 0 | 0 |  | 1 | TRUE | wye
23 | LV_4831-1_0_4_load_22 | 39 | 0.0016494 | 0.00041337 | 0 | 0 |  | 1 | TRUE | wye
24 | LV_4831-1_0_4_load_24 | 41 | 0.0018249 | 0.00045737 | 0 | 0 |  | 1 | TRUE | wye
25 | LV_4831-1_0_4_load_71 | 42 | 0.0030697 | 0.00076935 | 0 | 0 |  | 1 | TRUE | wye
26 | LV_4831-1_0_4_load_25 | 43 | 0.00084888 | 0.00021275 | 0 | 0 |  | 1 | TRUE | wye
27 | LV_4831-1_0_4_load_26 | 44 | 0.0011019 | 0.00027617 | 0 | 0 |  | 1 | TRUE | wye
28 | LV_4831-1_0_4_load_99 | 48 | 0.0013848 | 0.00034706 | 0 | 0 |  | 1 | TRUE | wye
29 | LV_4831-1_0_4_load_74 | 49 | 0.0023398 | 0.00058642 | 0 | 0 |  | 1 | TRUE | wye
30 | LV_4831-1_0_4_load_103 | 52 | 0.0024973 | 0.00062588 | 0 | 0 |  | 1 | TRUE | wye
31 | LV_4831-1_0_4_load_104 | 54 | 0.0033588 | 0.00084179 | 0 | 0 |  | 1 | TRUE | wye
32 | LV_4831-1_0_4_load_102 | 55 | 0.0017536 | 0.00043949 | 0 | 0 |  | 1 | TRUE | wye
33 | LV_4831-1_0_4_load_56 | 56 | 0.0020577 | 0.0005157 | 0 | 0 |  | 1 | TRUE | wye
34 | LV_4831-1_0_4_load_53 | 57 | 0.0012663 | 0.00031737 | 0 | 0 |  | 1 | TRUE | wye
35 | LV_4831-1_0_4_load_75 | 61 | 0.001721 | 0.00043132 | 0 | 0 |  | 1 | TRUE | wye
36 | LV_4831-1_0_4_load_61 | 63 | 0.0016561 | 0.00041505 | 0 | 0 |  | 1 | TRUE | wye
37 | LV_4831-1_0_4_load_67 | 68 | 0.016659 | 0.0041751 | 0 | 0 |  | 1 | TRUE | wye
38 | LV_4831-1_0_4_load_65 | 69 | 0.00059175 | 0.00014831 | 0 | 0 |  | 1 | TRUE | wye
39 | LV_4831-1_0_4_load_68 | 70 | 0.010749 | 0.0026941 | 0 | 0 |  | 1 | TRUE | wye
40 | LV_4831-1_0_4_load_73 | 71 | 0.0014642 | 0.00036697 | 0 | 0 |  | 1 | TRUE | wye
41 | LV_4831-1_0_4_load_48 | 73 | 0.00079322 | 0.0001988 | 0 | 0 |  | 1 | TRUE | wye
42 | LV_4831-1_0_4_load_110 | 74 | 0.00089824 | 0.00022512 | 0 | 0 |  | 1 | TRUE | wye
43 | LV_4831-1_0_4_load_54 | 75 | 0.00069905 | 0.0001752 | 0 | 0 |  | 1 | TRUE | wye
44 | LV_4831-1_0_4_load_76 | 76 | 0.0038925 | 0.00097556 | 0 | 0 |  | 1 | TRUE | wye
45 | LV_4831-1_0_4_load_63 | 79 | 0.0034679 | 0.00086913 | 0 | 0 |  | 1 | TRUE | wye
46 | LV_4831-1_0_4_load_58 | 80 | 0.00068444 | 0.00017154 | 0 | 0 |  | 1 | TRUE | wye
47 | LV_4831-1_0_4_load_95 | 83 | 0.025356 | 0.0063548 | 0 | 0 |  | 1 | TRUE | wye
48 | LV_4831-1_0_4_load_78 | 84 | 0.027809 | 0.0069696 | 0 | 0 |  | 1 | TRUE | wye
49 | LV_4831-1_0_4_load_79 | 85 | 0.066449 | 0.016654 | 0 | 0 |  | 1 | TRUE | wye
50 | LV_4831-1_0_4_load_84 | 86 | 0.0010508 | 0.00026336 | 0 | 0 |  | 1 | TRUE | wye
51 | LV_4831-1_0_4_load_83 | 87 | 0.0057404 | 0.0014387 | 0 | 0 |  | 1 | TRUE | wye
52 | LV_4831-1_0_4_load_49 | 88 | 0.0013328 | 0.00033402 | 0 | 0 |  | 1 | TRUE | wye
53 | LV_4831-1_0_4_load_51 | 89 | 0.0018169 | 0.00045536 | 0 | 0 |  | 1 | TRUE | wye
54 | LV_4831-1_0_4_load_57 | 90 | 0.00076436 | 0.00019157 | 0 | 0 |  | 1 | TRUE | wye
55 | LV_4831-1_0_4_load_55 | 91 | 0.0018472 | 0.00046295 | 0 | 0 |  | 1 | TRUE | wye
56 | LV_4831-1_0_4_load_62 | 92 | 0.0010147 | 0.0002543 | 0 | 0 |  | 1 | TRUE | wye
57 | LV_4831-1_0_4_load_109 | 93 | 0.00089837 | 0.00022515 | 0 | 0 |  | 1 | TRUE | wye
58 | LV_4831-1_0_4_load_66 | 94 | 0.0055006 | 0.0013786 | 0 | 0 |  | 1 | TRUE | wye
59 | LV_4831-1_0_4_load_70 | 95 | 0.0014012 | 0.00035119 | 0 | 0 |  | 1 | TRUE | wye
60 | LV_4831-1_0_4_load_77 | 96 | 0.00094715 | 0.00023738 | 0 | 0 |  | 1 | TRUE | wye
61 | LV_4831-1_0_4_load_82 | 97 | 0.0030971 | 0.0007762 | 0 | 0 |  | 1 | TRUE | wye
62 | LV_4831-1_0_4_load_89 | 99 | 0.019325 | 0.0048433 | 0 | 0 |  | 1 | TRUE | wye
63 | LV_4831-1_0_4_load_87 | 100 | 0.00533 | 0.0013358 | 0 | 0 |  | 1 | TRUE | wye
64 | LV_4831-1_0_4_load_98 | 101 | 0.00087044 | 0.00021815 | 0 | 0 |  | 1 | TRUE | wye
65 | LV_4831-1_0_4_load_91 | 102 | 0.0085385 | 0.00214 | 0 | 0 |  | 1 | TRUE | wye

## ext_grid
| name | bus | vm_pu | va_degree | slack_weight | in_service
0 |  | 16 | 1 | 0 | 1 | TRUE

## line
| name | std_type | from_bus | to_bus | length_km | r_ohm_per_km | x_ohm_per_km | c_nf_per_km | g_us_per_km | max_i_ka | df | parallel | type | in_service
0 | LV_4831-1_0_4_line_0 |  | 0 | 1 | 0.02972 | 0.125 | 0.08 | 261 | 0 | 0.364 | 1 | 1 | cs | TRUE
1 | LV_4831-1_0_4_line_1 |  | 0 | 2 | 0.019404 | 0.125 | 0.08 | 261 | 0 | 0.364 | 1 | 1 | cs | TRUE
2 | LV_4831-1_0_4_line_2 |  | 1 | 3 | 0.043272 | 0.125 | 0.08 | 261 | 0 | 0.364 | 1 | 1 | cs | TRUE
3 | LV_4831-1_0_4_line_3 |  | 2 | 4 | 0.040722 | 0.125 | 0.08 | 261 | 0 | 0.364 | 1 | 1 | cs | TRUE
4 | LV_4831-1_0_4_line_4 |  | 3 | 7 | 0.14316 | 0.125 | 0.08 | 261 | 0 | 0.364 | 1 | 1 | cs | TRUE
5 | LV_4831-1_0_4_line_5 |  | 4 | 8 | 0.047461 | 0.125 | 0.08 | 261 | 0 | 0.364 | 1 | 3 | cs | TRUE
6 | LV_4831-1_0_4_line_6 |  | 4 | 9 | 0.017844 | 0.125 | 0.08 | 261 | 0 | 0.364 | 1 | 2 | cs | TRUE
7 | LV_4831-1_0_4_line_7 |  | 5 | 6 | 0.035 | 0.125 | 0.08 | 261 | 0 | 0.364 | 1 | 1 | cs | TRUE
8 | LV_4831-1_0_4_line_8 |  | 6 | 10 | 0.0099401 | 0.125 | 0.08 | 261 | 0 | 0.364 | 1 | 1 | cs | TRUE
9 | LV_4831-1_0_4_line_9 |  | 7 | 14 | 0.039343 | 0.125 | 0.08 | 261 | 0 | 0.364 | 1 | 1 | cs | TRUE
10 | LV_4831-1_0_4_line_10 |  | 8 | 15 | 0.058375 | 0.125 | 0.08 | 261 | 0 | 0.364 | 1 | 3 | cs | TRUE
11 | LV_4831-1_0_4_line_11 |  | 8 | 16 | 0.022856 | 0.125 | 0.08 | 261 | 0 | 0.364 | 1 | 3 | cs | TRUE
12 | LV_4831-1_0_4_line_12 |  | 8 | 17 | 0.058094 | 0.125 | 0.08 | 261 | 0 | 0.364 | 1 | 1 | cs | TRUE
13 | LV_4831-1_0_4_line_13 |  | 9 | 18 | 0.048359 | 0.125 | 0.08 | 261 | 0 | 0.364 | 1 | 1 | cs | TRUE
14 | LV_4831-1_0_4_line_14 |  | 10 | 16 | 0.0067686 | 0.125 | 0.08 | 261 | 0 | 0.364 | 1 | 1 | cs | TRUE
15 | LV_4831-1_0_4_line_15 |  | 11 | 12 | 0.02407 | 0.125 | 0.08 | 261 | 0 | 0.364 | 1 | 1 | cs | TRUE
16 | LV_4831-1_0_4_line_16 |  | 11 | 13 | 0.019502 | 0.125 | 0.08 | 261 | 0 | 0.364 | 1 | 1 | cs | TRUE
17 | LV_4831-1_0_4_line_17 |  | 12 | 30 | 0.014852 | 0.125 | 0.08 | 261 | 0 | 0.364 | 1 | 1 | cs | TRUE
18 | LV_4831-1_0_4_line_18 |  | 13 | 24 | 0.003273 | 0.125 | 0.08 | 261 | 0 | 0.364 | 1 | 1 | cs | TRUE
19 | LV_4831-1_0_4_line_19 |  | 13 | 21 | 0.017762 | 0.125 | 0.08 | 261 | 0 | 0.364 | 1 | 1 | cs | TRUE
20 | LV_4831-1_0_4_line_20 |  | 14 | 102 | 0.049436 | 0.125 | 0.08 | 261 | 0 | 0.364 | 1 | 1 | cs | TRUE
21 | LV_4831-1_0_4_line_21 |  | 15 | 100 | 0.0029049 | 0.125 | 0.08 | 261 | 0 | 0.364 | 1 | 2 | cs | TRUE
22 | LV_4831-1_0_4_line_22 |  | 17 | 87 | 0.0080211 | 0.125 | 0.08 | 261 | 0 | 0.364 | 1 | 1 | cs | TRUE
23 | LV_4831-1_0_4_line_23 |  | 18 | 48 | 0.037578 | 0.125 | 0.08 | 261 | 0 | 0.364 | 1 | 1 | cs | TRUE
24 | LV_4831-1_0_4_line_24 |  | 18 | 45 | 0.011197 | 0.125 | 0.08 | 261 | 0 | 0.364 | 1 | 1 | cs | TRUE
25 | LV_4831-1_0_4_line_25 |  | 19 | 20 | 0.018379 | 0.125 | 0.08 | 261 | 0 | 0.364 | 1 | 1 | cs | TRUE
26 | LV_4831-1_0_4_line_26 |  | 19 | 21 | 0.01344 | 0.125 | 0.08 | 261 | 0 | 0.364 | 1 | 1 | cs | TRUE
27 | LV_4831-1_0_4_line_27 |  | 20 | 22 | 0.019817 | 0.125 | 0.08 | 261 | 0 | 0.364 | 1 | 1 | cs | TRUE
28 | LV_4831-1_0_4_line_28 |  | 22 | 23 | 0.0034518 | 0.125 | 0.08 | 261 | 0 | 0.364 | 1 | 1 | cs | TRUE
29 | LV_4831-1_0_4_line_29 |  | 23 | 25 | 0.022014 | 0.125 | 0.08 | 261 | 0 | 0.364 | 1 | 1 | cs | TRUE
30 | LV_4831-1_0_4_line_30 |  | 23 | 26 | 0.018367 | 0.125 | 0.08 | 261 | 0 | 0.364 | 1 | 1 | cs | TRUE
31 | LV_4831-1_0_4_line_31 |  | 24 | 27 | 0.03633 | 0.125 | 0.08 | 261 | 0 | 0.364 | 1 | 1 | cs | TRUE
32 | LV_4831-1_0_4_line_32 |  | 25 | 28 | 0.02525 | 0.125 | 0.08 | 261 | 0 | 0.364 | 1 | 1 | cs | TRUE
33 | LV_4831-1_0_4_line_33 |  | 25 | 29 | 0.012707 | 0.125 | 0.08 | 261 | 0 | 0.364 | 1 | 1 | cs | TRUE
34 | LV_4831-1_0_4_line_34 |  | 27 | 31 | 0.010298 | 0.125 | 0.08 | 261 | 0 | 0.364 | 1 | 1 | cs | TRUE
35 | LV_4831-1_0_4_line_35 |  | 27 | 32 | 0.046024 | 0.125 | 0.08 | 261 | 0 | 0.364 | 1 | 1 | cs | TRUE
36 | LV_4831-1_0_4_line_36 |  | 28 | 71 | 0.0099837 | 0.125 | 0.08 | 261 | 0 | 0.364 | 1 | 1 | cs | TRUE
37 | LV_4831-1_0_4_line_37 |  | 30 | 36 | 0.0052113 | 0.125 | 0.08 | 261 | 0 | 0.364 | 1 | 1 | cs | TRUE
38 | LV_4831-1_0_4_line_38 |  | 32 | 35 | 0.035651 | 0.125 | 0.08 | 261 | 0 | 0.364 | 1 | 1 | cs | TRUE
39 | LV_4831-1_0_4_line_39 |  | 32 | 33 | 0.048502 | 0.125 | 0.08 | 261 | 0 | 0.364 | 1 | 1 | cs | TRUE
40 | LV_4831-1_0_4_line_40 |  | 33 | 34 | 0.043317 | 0.125 | 0.08 | 261 | 0 | 0.364 | 1 | 1 | cs | TRUE
41 | LV_4831-1_0_4_line_41 |  | 36 | 37 | 0.018234 | 0.125 | 0.08 | 261 | 0 | 0.364 | 1 | 1 | cs | TRUE
42 | LV_4831-1_0_4_line_42 |  | 37 | 38 | 0.0038662 | 0.125 | 0.08 | 261 | 0 | 0.364 | 1 | 1 | cs | TRUE
43 | LV_4831-1_0_4_line_43 |  | 38 | 41 | 0.0071362 | 0.125 | 0.08 | 261 | 0 | 0.364 | 1 | 1 | cs | TRUE
44 | LV_4831-1_0_4_line_44 |  | 39 | 40 | 0.018083 | 0.125 | 0.08 | 261 | 0 | 0.364 | 1 | 1 | cs | TRUE
45 | LV_4831-1_0_4_line_45 |  | 40 | 42 | 0.016363 | 0.125 | 0.08 | 261 | 0 | 0.364 | 1 | 1 | cs | TRUE
46 | LV_4831-1_0_4_line_46 |  | 42 | 66 | 0.0087873 | 0.125 | 0.08 | 261 | 0 | 0.364 | 1 | 1 | cs | TRUE
47 | LV_4831-1_0_4_line_47 |  | 43 | 44 | 0.021929 | 0.125 | 0.08 | 261 | 0 | 0.364 | 1 | 1 | cs | TRUE
48 | LV_4831-1_0_4_line_48 |  | 44 | 45 | 0.0090485 | 0.125 | 0.08 | 261 | 0 | 0.364 | 1 | 1 | cs | TRUE
49 | LV_4831-1_0_4_line_49 |  | 45 | 46 | 0.010496 | 0.125 | 0.08 | 261 | 0 | 0.364 | 1 | 1 | cs | TRUE
50 | LV_4831-1_0_4_line_50 |  | 45 | 47 | 0.0086505 | 0.125 | 0.08 | 261 | 0 | 0.364 | 1 | 1 | cs | TRUE
51 | LV_4831-1_0_4_line_51 |  | 46 | 49 | 0.023565 | 0.125 | 0.08 | 261 | 0 | 0.364 | 1 | 1 | cs | TRUE
52 | LV_4831-1_0_4_line_52 |  | 47 | 50 | 0.031223 | 0.125 | 0.08 | 261 | 0 | 0.364 | 1 | 1 | cs | TRUE
53 | LV_4831-1_0_4_line_53 |  | 47 | 51 | 0.018129 | 0.125 | 0.08 | 261 | 0 | 0.364 | 1 | 1 | cs | TRUE
54 | LV_4831-1_0_4_line_54 |  | 47 | 52 | 0.071818 | 0.125 | 0.08 | 261 | 0 | 0.364 | 1 | 1 | cs | TRUE
55 | LV_4831-1_0_4_line_55 |  | 50 | 56 | 0.014337 | 0.125 | 0.08 | 261 | 0 | 0.364 | 1 | 1 | cs | TRUE
56 | LV_4831-1_0_4_line_56 |  | 50 | 57 | 0.015495 | 0.125 | 0.08 | 261 | 0 | 0.364 | 1 | 1 | cs | TRUE
57 | LV_4831-1_0_4_line_57 |  | 51 | 72 | 0.042643 | 0.125 | 0.08 | 261 | 0 | 0.364 | 1 | 1 | cs | TRUE
58 | LV_4831-1_0_4_line_58 |  | 51 | 73 | 0.016056 | 0.125 | 0.08 | 261 | 0 | 0.364 | 1 | 1 | cs | TRUE
59 | LV_4831-1_0_4_line_59 |  | 52 | 53 | 0.015918 | 0.125 | 0.08 | 261 | 0 | 0.364 | 1 | 1 | cs | TRUE
60 | LV_4831-1_0_4_line_60 |  | 53 | 54 | 0.016253 | 0.125 | 0.08 | 261 | 0 | 0.364 | 1 | 1 | cs | TRUE
61 | LV_4831-1_0_4_line_61 |  | 53 | 55 | 0.041205 | 0.125 | 0.08 | 261 | 0 | 0.364 | 1 | 1 | cs | TRUE
62 | LV_4831-1_0_4_line_62 |  | 54 | 74 | 0.016707 | 0.125 | 0.08 | 261 | 0 | 0.364 | 1 | 1 | cs | TRUE
63 | LV_4831-1_0_4_line_63 |  | 55 | 58 | 0.0080642 | 0.125 | 0.08 | 261 | 0 | 0.364 | 1 | 1 | cs | TRUE
64 | LV_4831-1_0_4_line_64 |  | 56 | 62 | 0.023112 | 0.125 | 0.08 | 261 | 0 | 0.364 | 1 | 1 | cs | TRUE
65 | LV_4831-1_0_4_line_65 |  | 57 | 75 | 0.01212 | 0.125 | 0.08 | 261 | 0 | 0.364 | 1 | 1 | cs | TRUE
66 | LV_4831-1_0_4_line_66 |  | 58 | 59 | 0.0095534 | 0.125 | 0.08 | 261 | 0 | 0.364 | 1 | 1 | cs | TRUE
67 | LV_4831-1_0_4_line_67 |  | 59 | 60 | 0.002808 | 0.125 | 0.08 | 261 | 0 | 0.364 | 1 | 1 | cs | TRUE
68 | LV_4831-1_0_4_line_68 |  | 60 | 61 | 0.0097915 | 0.125 | 0.08 | 261 | 0 | 0.364 | 1 | 1 | cs | TRUE
69 | LV_4831-1_0_4_line_69 |  | 61 | 76 | 0.02533 | 0.125 | 0.08 | 261 | 0 | 0.364 | 1 | 1 | cs | TRUE
70 | LV_4831-1_0_4_line_70 |  | 62 | 63 | 0.025455 | 0.125 | 0.08 | 261 | 0 | 0.364 | 1 | 1 | cs | TRUE
71 | LV_4831-1_0_4_line_71 |  | 63 | 64 | 0.021642 | 0.125 | 0.08 | 261 | 0 | 0.364 | 1 | 1 | cs | TRUE
72 | LV_4831-1_0_4_line_72 |  | 64 | 65 | 0.017722 | 0.125 | 0.08 | 261 | 0 | 0.364 | 1 | 1 | cs | TRUE
73 | LV_4831-1_0_4_line_73 |  | 64 | 66 | 0.0098141 | 0.125 | 0.08 | 261 | 0 | 0.364 | 1 | 1 | cs | TRUE
74 | LV_4831-1_0_4_line_74 |  | 65 | 70 | 0.024875 | 0.125 | 0.08 | 261 | 0 | 0.364 | 1 | 1 | cs | TRUE
75 | LV_4831-1_0_4_line_75 |  | 65 | 67 | 0.019046 | 0.125 | 0.08 | 261 | 0 | 0.364 | 1 | 1 | cs | TRUE
76 | LV_4831-1_0_4_line_76 |  | 66 | 71 | 0.0067333 | 0.125 | 0.08 | 261 | 0 | 0.364 | 1 | 1 | cs | TRUE
77 | LV_4831-1_0_4_line_77 |  | 67 | 68 | 0.018558 | 0.125 | 0.08 | 261 | 0 | 0.364 | 1 | 1 | cs | TRUE
78 | LV_4831-1_0_4_line_78 |  | 67 | 69 | 0.025484 | 0.125 | 0.08 | 261 | 0 | 0.364 | 1 | 1 | cs | TRUE
79 | LV_4831-1_0_4_line_79 |  | 69 | 78 | 0.01915 | 0.125 | 0.08 | 261 | 0 | 0.364 | 1 | 1 | cs | TRUE
80 | LV_4831-1_0_4_line_80 |  | 72 | 80 | 0.012792 | 0.125 | 0.08 | 261 | 0 | 0.364 | 1 | 1 | cs | TRUE
81 | LV_4831-1_0_4_line_81 |  | 73 | 88 | 0.0053314 | 0.125 | 0.08 | 261 | 0 | 0.364 | 1 | 1 | cs | TRUE
82 | LV_4831-1_0_4_line_82 |  | 74 | 93 | 0.0086907 | 0.125 | 0.08 | 261 | 0 | 0.364 | 1 | 1 | cs | TRUE
83 | LV_4831-1_0_4_line_83 |  | 75 | 91 | 0.0066374 | 0.125 | 0.08 | 261 | 0 | 0.364 | 1 | 1 | cs | TRUE
84 | LV_4831-1_0_4_line_84 |  | 76 | 96 | 0.00012669 | 0.125 | 0.08 | 261 | 0 | 0.364 | 1 | 1 | cs | TRUE
85 | LV_4831-1_0_4_line_85 |  | 77 | 78 | 0.005512 | 0.125 | 0.08 | 261 | 0 | 0.364 | 1 | 1 | cs | TRUE
86 | LV_4831-1_0_4_line_86 |  | 77 | 79 | 0.016838 | 0.125 | 0.08 | 261 | 0 | 0.364 | 1 | 1 | cs | TRUE
87 | LV_4831-1_0_4_line_87 |  | 78 | 94 | 0.034696 | 0.125 | 0.08 | 261 | 0 | 0.364 | 1 | 1 | cs | TRUE
88 | LV_4831-1_0_4_line_88 |  | 80 | 90 | 0.0013553 | 0.125 | 0.08 | 261 | 0 | 0.364 | 1 | 1 | cs | TRUE
89 | LV_4831-1_0_4_line_89 |  | 81 | 82 | 0.023612 | 0.125 | 0.08 | 261 | 0 | 0.364 | 1 | 1 | cs | TRUE
90 | LV_4831-1_0_4_line_90 |  | 81 | 83 | 0.30761 | 0.125 | 0.08 | 261 | 0 | 0.364 | 1 | 1 | cs | TRUE
91 | LV_4831-1_0_4_line_91 |  | 82 | 101 | 0.089918 | 0.125 | 0.08 | 261 | 0 | 0.364 | 1 | 1 | cs | TRUE
92 | LV_4831-1_0_4_line_92 |  | 83 | 99 | 0.053253 | 0.125 | 0.08 | 261 | 0 | 0.364 | 1 | 1 | cs | TRUE
93 | LV_4831-1_0_4_line_93 |  | 84 | 85 | 0.16593 | 0.125 | 0.08 | 261 | 0 | 0.364 | 1 | 1 | cs | TRUE
94 | LV_4831-1_0_4_line_94 |  | 85 | 98 | 0.030584 | 0.125 | 0.08 | 261 | 0 | 0.364 | 1 | 1 | cs | TRUE
95 | LV_4831-1_0_4_line_95 |  | 86 | 87 | 0.12668 | 0.125 | 0.08 | 261 | 0 | 0.364 | 1 | 1 | cs | TRUE
96 | LV_4831-1_0_4_line_96 |  | 88 | 89 | 0.012986 | 0.125 | 0.08 | 261 | 0 | 0.364 | 1 | 1 | cs | TRUE
97 | LV_4831-1_0_4_line_97 |  | 91 | 92 | 0.013013 | 0.125 | 0.08 | 261 | 0 | 0.364 | 1 | 1 | cs | TRUE
98 | LV_4831-1_0_4_line_98 |  | 94 | 95 | 0.012722 | 0.125 | 0.08 | 261 | 0 | 0.364 | 1 | 1 | cs | TRUE
99 | LV_4831-1_0_4_line_99 |  | 96 | 97 | 0.036513 | 0.125 | 0.08 | 261 | 0 | 0.364 | 1 | 1 | cs | TRUE
100 | LV_4831-1_0_4_line_100 |  | 98 | 99 | 0.040285 | 0.125 | 0.08 | 261 | 0 | 0.364 | 1 | 1 | cs | TRUE
101 | LV_4831-1_0_4_line_101 |  | 98 | 100 | 0.051621 | 0.125 | 0.08 | 261 | 0 | 0.364 | 1 | 2 | cs | TRUE

## trafo
| name | std_type | hv_bus | lv_bus | sn_mva | vn_hv_kv | vn_lv_kv | vk_percent | vkr_percent | pfe_kw | i0_percent | shift_degree | tap_side | tap_neutral | tap_min | tap_max | tap_step_percent | tap_step_degree | tap_pos | tap_phase_shifter | parallel | df | in_service
0 | LV_4831-1_0_4_trafo_101 | 0.63 MVA 20/0.4 kV | 103 | 16 | 0.63 | 20 | 0.4 | 6 | 1.206 | 1.65 | 0.2619 | 150 | hv | 0 | -2 | 2 | 2.5 | 0 | 0 | FALSE | 1 | 1 | TRUE

## line_geodata
| x0 | y0 | x1 | y1 | x2 | y2 | x3 | y3 | x4 | y4 | x5 | y5 | x6 | y6 | x7 | y7
0 | 2717501.4087 | 1273312.9776 | 2717472.1729 | 1273307.6369
1 | 2717452.9513 | 1273305.0506 | 2717466.3554 | 1273306.5742 | 2717472.1729 | 1273307.6369
2 | 2717538.5668 | 1273326.9967 | 2717536.1074 | 1273327.7373 | 2717533.5087 | 1273326.4065 | 2717531.359 | 1273320.6585 | 2717529.6985 | 1273318.3011 | 2717526.9614 | 1273317.1233 | 2717520.3333 | 1273316.0459 | 2717501.4087 | 1273312.9776
3 | 2717412.2836 | 1273301.4384 | 2717429.7383 | 1273302.3976 | 2717452.9513 | 1273305.0506
4 | 2717538.5668 | 1273326.9967 | 2717524.9567 | 1273285.599 | 2717492.4816 | 1273191.4609
5 | 2717410.1579 | 1273254.0418 | 2717410.6933 | 1273258.1339 | 2717412.2836 | 1273301.4384
6 | 2717412.2836 | 1273301.4384 | 2717410.4747 | 1273319.1904
7 | 2717446.0535 | 1273260.4727 | 2717481.0134 | 1273262.1463
8 | 2717446.0535 | 1273260.4727 | 2717436.1308 | 1273259.8848
9 | 2717479.6834 | 1273154.2579 | 2717487.1873 | 1273176.114 | 2717492.4816 | 1273191.4609
10 | 2717410.1579 | 1273254.0418 | 2717405.0963 | 1273195.8871
11 | 2717410.1579 | 1273254.0418 | 2717410.6933 | 1273258.1339 | 2717429.374 | 1273259.4844
12 | 2717410.1579 | 1273254.0418 | 2717352.4924 | 1273247.0015
13 | 2717404.9876 | 1273367.1756 | 2717405.8521 | 1273364.5571 | 2717410.4747 | 1273319.1904
14 | 2717429.374 | 1273259.4844 | 2717436.1308 | 1273259.8848
15 | 2717543.8578 | 1273405.3625 | 2717520.8221 | 1273398.3832
16 | 2717562.1568 | 1273412.2554 | 2717543.8578 | 1273405.3625
17 | 2717520.8221 | 1273398.3832 | 2717506.6085 | 1273394.0767
18 | 2717562.1568 | 1273412.2554 | 2717565.3444 | 1273412.998
19 | 2717562.1568 | 1273412.2554 | 2717562.2803 | 1273420.0205 | 2717560.9027 | 1273423.8521 | 2717558.3778 | 1273429.2111
20 | 2717479.6834 | 1273154.2579 | 2717470.4364 | 1273127.325 | 2717463.6203 | 1273107.5048
21 | 2717404.8444 | 1273192.9931 | 2717405.0963 | 1273195.8871
22 | 2717344.5304 | 1273246.0294 | 2717352.4924 | 1273247.0015
23 | 2717404.9876 | 1273367.1756 | 2717386.3112 | 1273359.197 | 2717369.6741 | 1273354.5703
24 | 2717404.9876 | 1273367.1756 | 2717414.676 | 1273372.8401
25 | 2717562.8766 | 1273440.9899 | 2717566.6368 | 1273445.9977 | 2717567.0032 | 1273447.9957 | 2717566.6846 | 1273450.0134 | 2717565.509 | 1273451.6359 | 2717561.7626 | 1273456.3726
26 | 2717562.8766 | 1273440.9899 | 2717558.4814 | 1273435.1365 | 2717557.7057 | 1273432.5409 | 2717558.193 | 1273429.6034 | 2717558.3778 | 1273429.2111
27 | 2717561.7626 | 1273456.3726 | 2717557.2216 | 1273462.1138 | 2717549.0178 | 1273469.1569 | 2717547.6369 | 1273470.1214
28 | 2717544.8071 | 1273472.098 | 2717547.6369 | 1273470.1214
29 | 2717544.8071 | 1273472.098 | 2717536.1006 | 1273478.3192 | 2717527.8738 | 1273486.1404
30 | 2717544.8071 | 1273472.098 | 2717560.1334 | 1273482.2193
31 | 2717600.8557 | 1273420.6337 | 2717598.1719 | 1273420.1799 | 2717584.6558 | 1273417.4971 | 2717565.3444 | 1273412.998
32 | 2717527.8738 | 1273486.1404 | 2717510.489 | 1273467.8279
33 | 2717527.8738 | 1273486.1404 | 2717536.6225 | 1273495.3567
34 | 2717600.8557 | 1273420.6337 | 2717599.0901 | 1273416.0054 | 2717598.2938 | 1273410.7209
35 | 2717618.931 | 1273445.5277 | 2717622.6287 | 1273434.3689 | 2717624.7942 | 1273424.6031 | 2717620.5053 | 1273423.9171 | 2717600.8557 | 1273420.6337
36 | 2717510.489 | 1273467.8279 | 2717503.6152 | 1273460.5873
37 | 2717501.6211 | 1273392.5656 | 2717506.6085 | 1273394.0767
38 | 2717618.931 | 1273445.5277 | 2717617.2512 | 1273449.42 | 2717616.5362 | 1273450.9516 | 2717611.5751 | 1273459.8387 | 2717600.9801 | 1273476.2613
39 | 2717618.931 | 1273445.5277 | 2717622.6287 | 1273434.3689 | 2717624.7942 | 1273424.6031 | 2717630.6401 | 1273398.5068
40 | 2717630.6401 | 1273398.5068 | 2717600.4738 | 1273390.3651 | 2717588.8666 | 1273386.6305
41 | 2717501.6211 | 1273392.5656 | 2717484.2019 | 1273387.1771
42 | 2717480.5084 | 1273386.0345 | 2717484.2019 | 1273387.1771
43 | 2717480.5084 | 1273386.0345 | 2717473.691 | 1273383.9256
44 | 2717481.7429 | 1273437.3888 | 2717489.0737 | 1273420.8586
45 | 2717481.7429 | 1273437.3888 | 2717489.3594 | 1273445.4811 | 2717492.9574 | 1273449.3047
46 | 2717498.9794 | 1273455.7041 | 2717492.9574 | 1273449.3047
47 | 2717443.4886 | 1273374.5826 | 2717434.2629 | 1273371.7287 | 2717426.1507 | 1273370.0102 | 2717422.1992 | 1273369.5355
48 | 2717414.676 | 1273372.8401 | 2717416.2745 | 1273370.7589 | 2717418.8268 | 1273369.1304 | 2717422.1992 | 1273369.5355
49 | 2717423.5913 | 1273378.4225 | 2717414.676 | 1273372.8401
50 | 2717410.8658 | 1273380.6048 | 2717412.6883 | 1273376.7153 | 2717414.676 | 1273372.8401
51 | 2717423.5913 | 1273378.4225 | 2717430.2225 | 1273383.4924 | 2717441.1729 | 1273394.0601
52 | 2717410.8658 | 1273380.6048 | 2717418.2558 | 1273385.7231 | 2717422.5221 | 1273392.0804 | 2717433.9097 | 1273401.1819
53 | 2717406.5437 | 1273398.2127 | 2717410.8658 | 1273380.6048
54 | 2717410.8658 | 1273380.6048 | 2717400.6795 | 1273374.6301 | 2717392.4297 | 1273370.7625 | 2717380.9906 | 1273366.509 | 2717364.9454 | 1273362.3863 | 2717349.6617 | 1273359.6911 | 2717343.1536 | 1273358.5537
55 | 2717433.9097 | 1273401.1819 | 2717444.1955 | 1273411.1696
56 | 2717433.9097 | 1273401.1819 | 2717428.0719 | 1273414.0665 | 2717427.7302 | 1273415.372
57 | 2717397.5227 | 1273439.8936 | 2717406.5437 | 1273398.2127
58 | 2717406.5437 | 1273398.2127 | 2717390.8645 | 1273394.7526
59 | 2717327.4736 | 1273355.8133 | 2717343.1536 | 1273358.5537
60 | 2717327.4736 | 1273355.8133 | 2717324.9089 | 1273371.8628
61 | 2717327.4736 | 1273355.8133 | 2717313.3822 | 1273353.6758 | 2717302.0236 | 1273352.5602 | 2717289.741 | 1273350.6255 | 2717286.6792 | 1273350.107
62 | 2717322.2726 | 1273388.3607 | 2717324.9089 | 1273371.8628
63 | 2717278.7282 | 1273348.7606 | 2717286.6792 | 1273350.107
64 | 2717459.3455 | 1273428.5573 | 2717450.5721 | 1273417.3615 | 2717444.1955 | 1273411.1696
65 | 2717427.7302 | 1273415.372 | 2717424.6616 | 1273427.097
66 | 2717278.7282 | 1273348.7606 | 2717279.4502 | 1273344.2263 | 2717280.2322 | 1273339.3263
67 | 2717277.4671 | 1273338.7931 | 2717280.2322 | 1273339.3263
68 | 2717277.4671 | 1273338.7931 | 2717278.062 | 1273334.6011 | 2717275.2107 | 1273329.8308
69 | 2717275.2107 | 1273329.8308 | 2717272.9223 | 1273326.0023 | 2717270.4093 | 1273318.4677 | 2717270.6223 | 1273305.5428
70 | 2717459.3455 | 1273428.5573 | 2717476.9653 | 1273446.9289
71 | 2717491.9455 | 1273462.5482 | 2717476.9653 | 1273446.9289
72 | 2717491.9455 | 1273462.5482 | 2717495.0413 | 1273467.6144 | 2717495.2026 | 1273474.2459 | 2717496.2076 | 1273479.3039
73 | 2717491.9455 | 1273462.5482 | 2717496.0646 | 1273458.5376 | 2717498.9794 | 1273455.7041
74 | 2717496.2076 | 1273479.3039 | 2717497.9512 | 1273482.0188 | 2717500.5553 | 1273484.9622 | 2717512.4868 | 1273498.0604
75 | 2717482.5755 | 1273492.6448 | 2717496.2076 | 1273479.3039
76 | 2717498.9794 | 1273455.7041 | 2717503.6152 | 1273460.5873
77 | 2717482.5755 | 1273492.6448 | 2717475.6246 | 1273509.8519
78 | 2717482.5755 | 1273492.6448 | 2717463.7155 | 1273475.506
79 | 2717449.543 | 1273462.6268 | 2717463.7155 | 1273475.506
80 | 2717397.5227 | 1273439.8936 | 2717384.9865 | 1273437.3502
81 | 2717390.8645 | 1273394.7526 | 2717385.6584 | 1273393.6037
82 | 2717320.9012 | 1273396.9425 | 2717322.2726 | 1273388.3607
83 | 2717424.6616 | 1273427.097 | 2717422.9811 | 1273433.5181
84 | 2717270.6244 | 1273305.4161 | 2717270.6223 | 1273305.5428
85 | 2717449.543 | 1273462.6268 | 2717451.0701 | 1273457.3301
86 | 2717451.0701 | 1273457.3301 | 2717434.871 | 1273452.7345
87 | 2717449.543 | 1273462.6268 | 2717445.5752 | 1273476.416 | 2717443.0699 | 1273485.1297 | 2717432.1915 | 1273482.1429
88 | 2717383.6582 | 1273437.0807 | 2717384.9865 | 1273437.3502
89 | 2717345.1023 | 1272744.4725 | 2717347.6352 | 1272744.5896 | 2717350.7898 | 1272744.4633 | 2717359.1945 | 1272743.9965 | 2717363.7084 | 1272743.9862 | 2717368.6962 | 1272743.9743
90 | 2717345.1023 | 1272744.4725 | 2717391.2765 | 1273034.844 | 2717392.3928 | 1273041.8726 | 2717392.9092 | 1273048.3267
91 | 2717368.6962 | 1272743.9743 | 2717458.3157 | 1272736.6588
92 | 2717397.1559 | 1273101.41 | 2717392.9092 | 1273048.3267
93 | 2717203.9778 | 1273134.799 | 2717309.2637 | 1273137.8969 | 2717345.8392 | 1273139.3028 | 2717369.8144 | 1273140.2378
94 | 2717400.3684 | 1273141.5666 | 2717395.3276 | 1273141.2327 | 2717369.8144 | 1273140.2378
95 | 2717344.5304 | 1273246.0294 | 2717334.6309 | 1273244.8208 | 2717304.4986 | 1273243.2317 | 2717262.3318 | 1273238.1895 | 2717237.3382 | 1273236.9254 | 2717218.3938 | 1273234.9735
96 | 2717372.9776 | 1273390.8052 | 2717385.6584 | 1273393.6037
97 | 2717419.6865 | 1273446.1067 | 2717422.9811 | 1273433.5181
98 | 2717419.9238 | 1273478.7747 | 2717432.1915 | 1273482.1429
99 | 2717287.6921 | 1273285.9989 | 2717273.1286 | 1273283.8456 | 2717270.7739 | 1273296.3436 | 2717270.6244 | 1273305.4161
100 | 2717400.3684 | 1273141.5666 | 2717397.1559 | 1273101.41
101 | 2717400.3684 | 1273141.5666 | 2717404.8444 | 1273192.9931

## bus_geodata
| x | y | coords
0 | 2717472.1729 | 1273307.6369
1 | 2717501.4087 | 1273312.9776
2 | 2717452.9513 | 1273305.0506
3 | 2717538.5668 | 1273326.9967
4 | 2717412.2836 | 1273301.4384
5 | 2717481.0134 | 1273262.1463
6 | 2717446.0535 | 1273260.4727
7 | 2717492.4816 | 1273191.4609
8 | 2717410.1579 | 1273254.0418
9 | 2717410.4747 | 1273319.1904
10 | 2717436.1308 | 1273259.8848
11 | 2717543.8578 | 1273405.3625
12 | 2717520.8221 | 1273398.3832
13 | 2717562.1568 | 1273412.2554
14 | 2717479.6834 | 1273154.2579
15 | 2717405.0963 | 1273195.8871
16 | 2717429.374 | 1273259.4844
17 | 2717352.4924 | 1273247.0015
18 | 2717404.9876 | 1273367.1756
19 | 2717562.8766 | 1273440.9899
20 | 2717561.7626 | 1273456.3726
21 | 2717558.3778 | 1273429.2111
22 | 2717547.6369 | 1273470.1214
23 | 2717544.8071 | 1273472.098
24 | 2717565.3444 | 1273412.998
25 | 2717527.8738 | 1273486.1404
26 | 2717560.1334 | 1273482.2193
27 | 2717600.8557 | 1273420.6337
28 | 2717510.489 | 1273467.8279
29 | 2717536.6225 | 1273495.3567
30 | 2717506.6085 | 1273394.0767
31 | 2717598.2938 | 1273410.7209
32 | 2717618.931 | 1273445.5277
33 | 2717630.6401 | 1273398.5068
34 | 2717588.8666 | 1273386.6305
35 | 2717600.9801 | 1273476.2613
36 | 2717501.6211 | 1273392.5656
37 | 2717484.2019 | 1273387.1771
38 | 2717480.5084 | 1273386.0345
39 | 2717489.0737 | 1273420.8586
40 | 2717481.7429 | 1273437.3888
41 | 2717473.691 | 1273383.9256
42 | 2717492.9574 | 1273449.3047
43 | 2717443.4886 | 1273374.5826
44 | 2717422.1992 | 1273369.5355
45 | 2717414.676 | 1273372.8401
46 | 2717423.5913 | 1273378.4225
47 | 2717410.8658 | 1273380.6048
48 | 2717369.6741 | 1273354.5703
49 | 2717441.1729 | 1273394.0601
50 | 2717433.9097 | 1273401.1819
51 | 2717406.5437 | 1273398.2127
52 | 2717343.1536 | 1273358.5537
53 | 2717327.4736 | 1273355.8133
54 | 2717324.9089 | 1273371.8628
55 | 2717286.6792 | 1273350.107
56 | 2717444.1955 | 1273411.1696
57 | 2717427.7302 | 1273415.372
58 | 2717278.7282 | 1273348.7606
59 | 2717280.2321 | 1273339.3263
60 | 2717277.4671 | 1273338.7931
61 | 2717275.2107 | 1273329.8308
62 | 2717459.3455 | 1273428.5573
63 | 2717476.9653 | 1273446.9289
64 | 2717491.9455 | 1273462.5482
65 | 2717496.2076 | 1273479.3039
66 | 2717498.9794 | 1273455.7041
67 | 2717482.5755 | 1273492.6448
68 | 2717475.6246 | 1273509.8519
69 | 2717463.7155 | 1273475.506
70 | 2717512.4868 | 1273498.0604
71 | 2717503.6152 | 1273460.5873
72 | 2717397.5227 | 1273439.8936
73 | 2717390.8645 | 1273394.7526
74 | 2717322.2726 | 1273388.3607
75 | 2717424.6616 | 1273427.097
76 | 2717270.6223 | 1273305.5428
77 | 2717451.0701 | 1273457.3301
78 | 2717449.543 | 1273462.6268
79 | 2717434.871 | 1273452.7345
80 | 2717384.9865 | 1273437.3501
81 | 2717345.1023 | 1272744.4725
82 | 2717368.6962 | 1272743.9743
83 | 2717392.9092 | 1273048.3267
84 | 2717203.9778 | 1273134.799
85 | 2717369.8144 | 1273140.2378
86 | 2717218.3938 | 1273234.9735
87 | 2717344.5304 | 1273246.0294
88 | 2717385.6584 | 1273393.6037
89 | 2717372.9776 | 1273390.8052
90 | 2717383.6582 | 1273437.0807
91 | 2717422.9811 | 1273433.5181
92 | 2717419.6865 | 1273446.1067
93 | 2717320.9012 | 1273396.9425
94 | 2717432.1915 | 1273482.1429
95 | 2717419.9238 | 1273478.7747
96 | 2717270.6244 | 1273305.4161
97 | 2717287.6921 | 1273285.9989
98 | 2717400.3684 | 1273141.5666
99 | 2717397.1559 | 1273101.41
100 | 2717404.8444 | 1273192.9931
101 | 2717458.3157 | 1272736.6588
102 | 2717463.6203 | 1273107.5048
103 | 2717446.0535 | 1273260.4727

## line_std_types
| c_nf_per_km | r_ohm_per_km | x_ohm_per_km | max_i_ka | type | q_mm2 | alpha | voltage_rating
NAYY 4x50 SE | 210 | 0.642 | 0.083 | 0.142 | cs | 50 | 0.00403 | LV
NAYY 4x120 SE | 264 | 0.225 | 0.08 | 0.242 | cs | 120 | 0.00403 | LV
NAYY 4x150 SE | 261 | 0.208 | 0.08 | 0.27 | cs | 150 | 0.00403 | LV
NA2XS2Y 1x95 RM/25 12/20 kV | 216 | 0.313 | 0.132 | 0.252 | cs | 95 | 0.00403 | MV
NA2XS2Y 1x185 RM/25 12/20 kV | 273 | 0.161 | 0.117 | 0.362 | cs | 185 | 0.00403 | MV
NA2XS2Y 1x240 RM/25 12/20 kV | 304 | 0.122 | 0.112 | 0.421 | cs | 240 | 0.00403 | MV
NA2XS2Y 1x95 RM/25 6/10 kV | 315 | 0.313 | 0.123 | 0.249 | cs | 95 | 0.00403 | MV
NA2XS2Y 1x185 RM/25 6/10 kV | 406 | 0.161 | 0.11 | 0.358 | cs | 185 | 0.00403 | MV
NA2XS2Y 1x240 RM/25 6/10 kV | 456 | 0.122 | 0.105 | 0.416 | cs | 240 | 0.00403 | MV
NA2XS2Y 1x150 RM/25 12/20 kV | 250 | 0.206 | 0.116 | 0.319 | cs | 150 | 0.00403 | MV
NA2XS2Y 1x120 RM/25 12/20 kV | 230 | 0.253 | 0.119 | 0.283 | cs | 120 | 0.00403 | MV
NA2XS2Y 1x70 RM/25 12/20 kV | 190 | 0.443 | 0.132 | 0.22 | cs | 70 | 0.00403 | MV
NA2XS2Y 1x150 RM/25 6/10 kV | 360 | 0.206 | 0.11 | 0.315 | cs | 150 | 0.00403 | MV
NA2XS2Y 1x120 RM/25 6/10 kV | 340 | 0.253 | 0.113 | 0.28 | cs | 120 | 0.00403 | MV
NA2XS2Y 1x70 RM/25 6/10 kV | 280 | 0.443 | 0.123 | 0.217 | cs | 70 | 0.00403 | MV
N2XS(FL)2Y 1x120 RM/35 64/110 kV | 112 | 0.153 | 0.166 | 0.366 | cs | 120 | 0.00393 | HV
N2XS(FL)2Y 1x185 RM/35 64/110 kV | 125 | 0.099 | 0.156 | 0.457 | cs | 185 | 0.00393 | HV
N2XS(FL)2Y 1x240 RM/35 64/110 kV | 135 | 0.075 | 0.149 | 0.526 | cs | 240 | 0.00393 | HV
N2XS(FL)2Y 1x300 RM/35 64/110 kV | 144 | 0.06 | 0.144 | 0.588 | cs | 300 | 0.00393 | HV
15-AL1/3-ST1A 0.4 | 11 | 1.8769 | 0.35 | 0.105 | ol | 16 | 0.00403 | LV
24-AL1/4-ST1A 0.4 | 11.25 | 1.2012 | 0.335 | 0.14 | ol | 24 | 0.00403 | LV
48-AL1/8-ST1A 0.4 | 12.2 | 0.5939 | 0.3 | 0.21 | ol | 48 | 0.00403 | LV
94-AL1/15-ST1A 0.4 | 13.2 | 0.306 | 0.29 | 0.35 | ol | 94 | 0.00403 | LV
34-AL1/6-ST1A 10.0 | 9.7 | 0.8342 | 0.36 | 0.17 | ol | 34 | 0.00403 | MV
48-AL1/8-ST1A 10.0 | 10.1 | 0.5939 | 0.35 | 0.21 | ol | 48 | 0.00403 | MV
70-AL1/11-ST1A 10.0 | 10.4 | 0.4132 | 0.339 | 0.29 | ol | 70 | 0.00403 | MV
94-AL1/15-ST1A 10.0 | 10.75 | 0.306 | 0.33 | 0.35 | ol | 94 | 0.00403 | MV
122-AL1/20-ST1A 10.0 | 11.1 | 0.2376 | 0.323 | 0.41 | ol | 122 | 0.00403 | MV
149-AL1/24-ST1A 10.0 | 11.25 | 0.194 | 0.315 | 0.47 | ol | 149 | 0.00403 | MV
34-AL1/6-ST1A 20.0 | 9.15 | 0.8342 | 0.382 | 0.17 | ol | 34 | 0.00403 | MV
48-AL1/8-ST1A 20.0 | 9.5 | 0.5939 | 0.372 | 0.21 | ol | 48 | 0.00403 | MV
70-AL1/11-ST1A 20.0 | 9.7 | 0.4132 | 0.36 | 0.29 | ol | 70 | 0.00403 | MV
94-AL1/15-ST1A 20.0 | 10 | 0.306 | 0.35 | 0.35 | ol | 94 | 0.00403 | MV
122-AL1/20-ST1A 20.0 | 10.3 | 0.2376 | 0.344 | 0.41 | ol | 122 | 0.00403 | MV
149-AL1/24-ST1A 20.0 | 10.5 | 0.194 | 0.337 | 0.47 | ol | 149 | 0.00403 | MV
184-AL1/30-ST1A 20.0 | 10.75 | 0.1571 | 0.33 | 0.535 | ol | 184 | 0.00403 | MV
243-AL1/39-ST1A 20.0 | 11 | 0.1188 | 0.32 | 0.645 | ol | 243 | 0.00403 | MV
48-AL1/8-ST1A 110.0 | 8 | 0.5939 | 0.46 | 0.21 | ol | 48 | 0.00403 | HV
70-AL1/11-ST1A 110.0 | 8.4 | 0.4132 | 0.45 | 0.29 | ol | 70 | 0.00403 | HV
94-AL1/15-ST1A 110.0 | 8.65 | 0.306 | 0.44 | 0.35 | ol | 94 | 0.00403 | HV
122-AL1/20-ST1A 110.0 | 8.5 | 0.2376 | 0.43 | 0.41 | ol | 122 | 0.00403 | HV
149-AL1/24-ST1A 110.0 | 8.75 | 0.194 | 0.41 | 0.47 | ol | 149 | 0.00403 | HV
184-AL1/30-ST1A 110.0 | 8.8 | 0.1571 | 0.4 | 0.535 | ol | 184 | 0.00403 | HV
243-AL1/39-ST1A 110.0 | 9 | 0.1188 | 0.39 | 0.645 | ol | 243 | 0.00403 | HV
305-AL1/39-ST1A 110.0 | 9.2 | 0.0949 | 0.38 | 0.74 | ol | 305 | 0.00403 | HV
490-AL1/64-ST1A 110.0 | 9.75 | 0.059 | 0.37 | 0.96 | ol | 490 | 0.00403 | HV
679-AL1/86-ST1A 110.0 | 9.95 | 0.042 | 0.36 | 1.15 | ol | 679 | 0.00403 | HV
490-AL1/64-ST1A 220.0 | 10 | 0.059 | 0.285 | 0.96 | ol | 490 | 0.00403 | HV
679-AL1/86-ST1A 220.0 | 11.7 | 0.042 | 0.275 | 1.15 | ol | 679 | 0.00403 | HV
490-AL1/64-ST1A 380.0 | 11 | 0.059 | 0.253 | 0.96 | ol | 490 | 0.00403 | HV
679-AL1/86-ST1A 380.0 | 14.6 | 0.042 | 0.25 | 1.15 | ol | 679 | 0.00403 | HV

## trafo_std_types
| i0_percent | pfe_kw | vkr_percent | sn_mva | vn_lv_kv | vn_hv_kv | vk_percent | shift_degree | vector_group | tap_side | tap_neutral | tap_min | tap_max | tap_step_degree | tap_step_percent | tap_phase_shifter
160 MVA 380/110 kV | 0.06 | 60 | 0.25 | 160 | 110 | 380 | 12.2 | 0 | Yy0 | hv | 0 | -9 | 9 | 0 | 1.5 | FALSE
100 MVA 220/110 kV | 0.06 | 55 | 0.26 | 100 | 110 | 220 | 12 | 0 | Yy0 | hv | 0 | -9 | 9 | 0 | 1.5 | FALSE
63 MVA 110/20 kV | 0.04 | 22 | 0.32 | 63 | 20 | 110 | 18 | 150 | YNd5 | hv | 0 | -9 | 9 | 0 | 1.5 | FALSE
40 MVA 110/20 kV | 0.05 | 18 | 0.34 | 40 | 20 | 110 | 16.2 | 150 | YNd5 | hv | 0 | -9 | 9 | 0 | 1.5 | FALSE
25 MVA 110/20 kV | 0.07 | 14 | 0.41 | 25 | 20 | 110 | 12 | 150 | YNd5 | hv | 0 | -9 | 9 | 0 | 1.5 | FALSE
63 MVA 110/10 kV | 0.04 | 22 | 0.32 | 63 | 10 | 110 | 18 | 150 | YNd5 | hv | 0 | -9 | 9 | 0 | 1.5 | FALSE
40 MVA 110/10 kV | 0.05 | 18 | 0.34 | 40 | 10 | 110 | 16.2 | 150 | YNd5 | hv | 0 | -9 | 9 | 0 | 1.5 | FALSE
25 MVA 110/10 kV | 0.07 | 14 | 0.41 | 25 | 10 | 110 | 12 | 150 | YNd5 | hv | 0 | -9 | 9 | 0 | 1.5 | FALSE
0.25 MVA 20/0.4 kV | 0.32 | 0.8 | 1.44 | 0.25 | 0.4 | 20 | 6 | 150 | Yzn5 | hv | 0 | -2 | 2 | 0 | 2.5 | FALSE
0.4 MVA 20/0.4 kV | 0.3375 | 1.35 | 1.425 | 0.4 | 0.4 | 20 | 6 | 150 | Dyn5 | hv | 0 | -2 | 2 | 0 | 2.5 | FALSE
0.63 MVA 20/0.4 kV | 0.2619 | 1.65 | 1.206 | 0.63 | 0.4 | 20 | 6 | 150 | Dyn5 | hv | 0 | -2 | 2 | 0 | 2.5 | FALSE
0.25 MVA 10/0.4 kV | 0.24 | 0.6 | 1.2 | 0.25 | 0.4 | 10 | 4 | 150 | Dyn5 | hv | 0 | -2 | 2 | 0 | 2.5 | FALSE
0.4 MVA 10/0.4 kV | 0.2375 | 0.95 | 1.325 | 0.4 | 0.4 | 10 | 4 | 150 | Dyn5 | hv | 0 | -2 | 2 | 0 | 2.5 | FALSE
0.63 MVA 10/0.4 kV | 0.1873 | 1.18 | 1.0794 | 0.63 | 0.4 | 10 | 4 | 150 | Dyn5 | hv | 0 | -2 | 2 | 0 | 2.5 | FALSE

## trafo3w_std_types
| sn_hv_mva | sn_mv_mva | sn_lv_mva | vn_hv_kv | vn_mv_kv | vn_lv_kv | vk_hv_percent | vk_mv_percent | vk_lv_percent | vkr_hv_percent | vkr_mv_percent | vkr_lv_percent | pfe_kw | i0_percent | shift_mv_degree | shift_lv_degree | vector_group | tap_side | tap_neutral | tap_min | tap_max | tap_step_percent
63/25/38 MVA 110/20/10 kV | 63 | 25 | 38 | 110 | 20 | 10 | 10.4 | 10.4 | 10.4 | 0.28 | 0.32 | 0.35 | 35 | 0.89 | 0 | 0 | YN0yn0yn0 | hv | 0 | -10 | 10 | 1.2
63/25/38 MVA 110/10/10 kV | 63 | 25 | 38 | 110 | 10 | 10 | 10.4 | 10.4 | 10.4 | 0.28 | 0.32 | 0.35 | 35 | 0.89 | 0 | 0 | YN0yn0yn0 | hv | 0 | -10 | 10 | 1.2

## fuse_std_types
| fuse_type | i_rated_a | t_avg | t_min | t_total | x_avg | x_min | x_total
HV 100A | HV 100A | 100 | 0 | [10.0, 3.64, 0.854, 0.281, 0.1, 0.0531, 0.022, 0.01] | [10.0, 4.267, 1.21, 0.403, 0.1, 0.058, 0.022, 0.01] | 0 | [300.0, 350.0, 450.0, 550.0, 700.0, 850.0, 1200.0, 1752.0] | [600.0, 700.0, 900.0, 1150.0, 1665.0, 2000.0, 3000.0, 4313.0]
HV 10A | HV 10A | 10 | 0 | [10.0, 1675.0, 0.344, 0.156, 0.1, 0.0417, 0.0171, 0.01] | [10.0, 1.3, 0.3, 0.155, 0.1, 0.0555, 0.023, 0.01] | 0 | [30.0, 32.0, 35.0, 37.0, 39.0, 50.0, 70.0, 88.0] | [60.0, 70.0, 80.0, 87.0, 94.0, 110.0, 150.0, 216.0]
HV 125A | HV 125A | 125 | 0 | [10.0, 1.82, 0.344, 0.1, 0.0467, 0.0269, 0.01] | [10.0, 2.478, 0.426, 0.1, 0.0427, 0.0211, 0.01] | 0 | [375.0, 500.0, 700.0, 925.0, 1200.0, 1500.0, 2341.0] | [750.0, 1000.0, 1500.0, 2200.0, 3000.0, 4000.0, 5765.0]
HV 160A | HV 160A | 160 | 0 | [10.0, 4.15, 1.03, 0.198, 0.1, 0.051, 0.0172, 0.01] | [10.0, 2.3, 0.734, 0.274, 0.1, 0.046, 0.0177, 0.01] | 0 | [480.0, 550.0, 700.0, 1000.0, 1260.0, 1600.0, 2500.0, 3227.0] | [960.0, 1300.0, 1700.0, 2200.0, 2996.0, 4000.0, 6000.0, 7946.0]
HV 16A | HV 16A | 16 | 0 | [10.0, 0.352, 0.164, 0.1, 0.0649, 0.0342, 0.01] | [10.0, 2.34, 0.722, 0.181, 0.1, 0.055, 0.0296, 0.01] | 0 | [48.0, 60.0, 65.0, 71.0, 80.0, 100.0, 162.0] | [96.0, 110.0, 125.0, 150.0, 168.0, 200.0, 250.0, 398.0]
HV 200A | HV 200A | 200 | 0 | [10.0, 4.267, 1.21, 0.403, 0.1, 0.058, 0.022, 0.01] | [10.0, 3.73, 1.654, 0.328, 0.1, 0.0531, 0.019, 0.01] | 0 | [600.0, 700.0, 900.0, 1150.0, 1665.0, 2000.0, 3000.0, 4313.0] | [1200.0, 1500.0, 1800.0, 2700.0, 3960.0, 5000.0, 7500.0, 10620.0]
HV 20A | HV 20A | 20 | 0 | [10.0, 1.3, 0.3, 0.155, 0.1, 0.0555, 0.023, 0.01] | [10.0, 1.3, 0.161, 0.1, 0.0611, 0.0399, 0.0141, 0.01] | 0 | [60.0, 70.0, 80.0, 87.0, 94.0, 110.0, 150.0, 216.0] | [120.0, 150.0, 200.0, 223.0, 260.0, 300.0, 450.0, 532.0]
HV 25A | HV 25A | 25 | 0 | [10.0, 2.512, 0.833, 0.299, 0.1, 0.0372, 0.0223, 0.01] | [10.0, 3.125, 0.597, 0.198, 0.1, 0.0378, 0.022, 0.01] | 0 | [75.0, 82.0, 90.0, 100.0, 124.0, 170.0, 200.0, 289.0] | [150.0, 170.0, 210.0, 250.0, 294.0, 400.0, 500.0, 711.0]
HV 31.5A | HV 31.5A | 31.5 | 0 | [10.0, 2.34, 0.722, 0.181, 0.1, 0.055, 0.0296, 0.01] | [10.0, 2.84, 0.368, 0.164, 0.1, 0.0621, 0.0378, 0.0195, 0.01] | 0 | [95.0, 110.0, 125.0, 150.0, 165.0, 200.0, 250.0, 390.0] | [189.0, 220.0, 300.0, 350.0, 393.0, 450.0, 530.0, 700.0, 960.0]
HV 40A | HV 40A | 40 | 0 | [10.0, 1.3, 0.161, 0.1, 0.0611, 0.0399, 0.0141, 0.01] | [10.0, 2.05, 0.369, 0.198, 0.1, 0.051, 0.0298, 0.01] | 0 | [120.0, 150.0, 200.0, 223.0, 260.0, 300.0, 450.0, 532.0] | [240.0, 300.0, 400.0, 450.0, 530.0, 650.0, 800.0, 1311.0]
HV 50A | HV 50A | 50 | 0 | [10.0, 3.215, 0.597, 0.198, 0.1, 0.0378, 0.022, 0.01] | [10.0, 3.64, 0.854, 0.281, 0.1, 0.0531, 0.022, 0.01] | 0 | [150.0, 170.0, 210.0, 250.0, 294.0, 400.0, 500.0, 711.0] | [300.0, 350.0, 450.0, 550.0, 700.0, 850.0, 1200.0, 1752.0]
HV 6.3A | HV 6.3A | 6.3 | 0 | [10.0, 1.39, 0.344, 0.168, 0.1, 0.056, 0.0263, 0.01] | [10.0, 1.711, 0.516, 0.198, 0.1, 0.0634, 0.0303, 0.01] | 0 | [19.0, 19.5, 20.4, 20.8, 22.0, 25.0, 32.0, 48.0] | [38.0, 40.0, 43.0, 48.0, 53.0, 60.0, 75.0, 118.0]
HV 63A | HV 63A | 63 | 0 | [10.0, 2.84, 0.368, 0.164, 0.1, 0.0621, 0.0378, 0.0195, 0.01] | [10.0, 1.82, 0.344, 0.1, 0.0467, 0.0269, 0.01] | 0 | [189.0, 220.0, 300.0, 350.0, 393.0, 450.0, 530.0, 700.0, 961.0] | [378.0, 500.0, 700.0, 934.0, 1200.0, 1500.0, 2366.0]
HV 80A | HV 80A | 80 | 0 | [10.0, 2.05, 0.369, 0.198, 0.1, 0.051, 0.0298, 0.01] | [10.0, 4.15, 1.03, 0.198, 0.1, 0.051, 0.0172, 0.01] | 0 | [240.0, 300.0, 400.0, 450.0, 530.0, 650.0, 800.0, 1311.0] | [480.0, 550.0, 700.0, 1000.0, 1260.0, 1600.0, 2500.0, 3227.0]
Siemens NH-1-100 | Siemens NH-1-100 | 100 | [5400.0, 2000.0, 400.0, 20.0, 1.0, 0.2, 0.012, 0.004] | 0 | 0 | [150.0, 190.0, 250.0, 430.0, 900.0, 1250.0, 2700.0, 3600.0] | 0 | 0
Siemens NH-1-125 | Siemens NH-1-125 | 125 | [4800.0, 120.0, 7.0, 0.1, 0.004] | 0 | 0 | [180.0, 400.0, 740.0, 2000.0, 4250.0] | 0 | 0
Siemens NH-1-16 | Siemens NH-1-16 | 16 | [4000.0, 400.0, 2.0, 0.1, 0.04, 0.01] | 0 | 0 | [26.0, 35.0, 75.0, 150.0, 200.0, 300.0] | 0 | 0
Siemens NH-1-160 | Siemens NH-1-160 | 160 | [4800.0, 120.0, 7.0, 0.1, 0.004] | 0 | 0 | [210.0, 500.0, 900.0, 2300.0, 5000.0] | 0 | 0
Siemens NH-1-25 | Siemens NH-1-25 | 25 | [4000.0, 1000.0, 10.0, 0.2, 0.02, 0.01] | 0 | 0 | [40.0, 50.0, 100.0, 210.0, 400.0, 500.0] | 0 | 0
Siemens NH-1-50 | Siemens NH-1-50 | 50 | [4000.0, 40.0, 4.0, 1.0, 0.02, 0.01] | 0 | 0 | [86.0, 200.0, 300.0, 400.0, 1000.0, 1280.0] | 0 | 0
Siemens NH-1-63 | Siemens NH-1-63 | 63 | [4000.0, 100.0, 10.0, 2.0, 0.04, 0.01] | 0 | 0 | [100.0, 200.0, 300.0, 400.0, 1000.0, 1500.0] | 0 | 0
Siemens NH-1-80 | Siemens NH-1-80 | 80 | [4800.0, 120.0, 7.0, 0.1, 0.01] | 0 | 0 | [150.58, 250.0, 450.0, 1150.0, 2470.0] | 0 | 0
Siemens NH-2-1000 | Siemens NH-2-1000 | 1000 | [4800.0, 120.0, 7.0, 0.1, 0.004] | 0 | 0 | [1900.0, 3500.0, 8400.0, 24000.0, 52000.0] | 0 | 0
Siemens NH-2-200 | Siemens NH-2-200 | 200 | [4800.0, 120.0, 7.0, 0.1, 0.004] | 0 | 0 | [280.0, 650.0, 1200.0, 3000.0, 7000.0] | 0 | 0
Siemens NH-2-224 | Siemens NH-2-224 | 224 | [4800.0, 120.0, 7.0, 0.2, 0.04, 0.004] | 0 | 0 | [400.0, 750.0, 1453.0, 3025.0, 4315.0, 7600.0] | 0 | 0
Siemens NH-2-250 | Siemens NH-2-250 | 250 | [4800.0, 120.0, 7.0, 0.1, 0.004] | 0 | 0 | [450.0, 800.0, 1650.0, 4000.0, 8500.0] | 0 | 0
Siemens NH-2-315 | Siemens NH-2-315 | 315 | [4800.0, 120.0, 7.0, 0.1, 0.004] | 0 | 0 | [550.0, 920.0, 1900.0, 5000.0, 11000.0] | 0 | 0
Siemens NH-2-355 | Siemens NH-2-355 | 355 | [4800.0, 120.0, 6.0, 0.1, 0.004] | 0 | 0 | [650.0, 1116.27, 2350.0, 5840.0, 12790.0] | 0 | 0
Siemens NH-2-400 | Siemens NH-2-400 | 400 | [4800.0, 120.0, 7.0, 0.1, 0.004] | 0 | 0 | [720.0, 1350.0, 2800.0, 6500.0, 15000.0] | 0 | 0
Siemens NH-2-425 | Siemens NH-2-425 | 425 | [4800.0, 120.0, 7.0, 0.1, 0.004] | 0 | 0 | [850.0, 1500.0, 3050.0, 7500.0, 16500.0] | 0 | 0
Siemens NH-2-630 | Siemens NH-2-630 | 630 | [4800.0, 120.0, 7.0, 0.1, 0.004] | 0 | 0 | [1200.0, 2000.0, 4800.0, 12000.0, 26000.0] | 0 | 0

## dtypes
| element | column | dtype
0 | bus | name | object
1 | bus | vn_kv | float64
2 | bus | type | object
3 | bus | zone | object
4 | bus | in_service | bool
5 | load | name | object
6 | load | bus | uint32
7 | load | p_mw | float64
8 | load | q_mvar | float64
9 | load | const_z_percent | float64
10 | load | const_i_percent | float64
11 | load | sn_mva | float64
12 | load | scaling | float64
13 | load | in_service | bool
14 | load | type | object
15 | ext_grid | name | object
16 | ext_grid | bus | uint32
17 | ext_grid | vm_pu | float64
18 | ext_grid | va_degree | float64
19 | ext_grid | slack_weight | float64
20 | ext_grid | in_service | bool
21 | line | name | object
22 | line | std_type | object
23 | line | from_bus | uint32
24 | line | to_bus | uint32
25 | line | length_km | float64
26 | line | r_ohm_per_km | float64
27 | line | x_ohm_per_km | float64
28 | line | c_nf_per_km | float64
29 | line | g_us_per_km | float64
30 | line | max_i_ka | float64
31 | line | df | float64
32 | line | parallel | uint32
33 | line | type | object
34 | line | in_service | bool
35 | trafo | name | object
36 | trafo | std_type | object
37 | trafo | hv_bus | uint32
38 | trafo | lv_bus | uint32
39 | trafo | sn_mva | float64
40 | trafo | vn_hv_kv | float64
41 | trafo | vn_lv_kv | float64
42 | trafo | vk_percent | float64
43 | trafo | vkr_percent | float64
44 | trafo | pfe_kw | float64
45 | trafo | i0_percent | float64
46 | trafo | shift_degree | float64
47 | trafo | tap_side | object
48 | trafo | tap_neutral | int32
49 | trafo | tap_min | int32
50 | trafo | tap_max | int32
51 | trafo | tap_step_percent | float64
52 | trafo | tap_step_degree | float64
53 | trafo | tap_pos | int32
54 | trafo | tap_phase_shifter | bool
55 | trafo | parallel | uint32
56 | trafo | df | float64
57 | trafo | in_service | bool
58 | line_geodata | coords | object
59 | bus_geodata | x | float64
60 | bus_geodata | y | float64
61 | bus_geodata | coords | object

## parameters
| version | format_version | converged | OPF_converged | name | f_hz | sn_mva
0 | 2.14.6 | 2.14.0 | FALSE | FALSE |  | 50 | 1