## bus
| name | vn_kv | type | zone | in_service
0 | bus_LV_4831-3_0_6_node_0 | 0.4 | n |  | TRUE
1 | bus_LV_4831-3_0_6_node_1 | 0.4 | n |  | TRUE
2 | bus_LV_4831-3_0_6_node_2 | 0.4 | n |  | TRUE
3 | bus_LV_4831-3_0_6_node_3 | 0.4 | n |  | TRUE
4 | bus_LV_4831-3_0_6_node_4 | 0.4 | n |  | TRUE
5 | bus_LV_4831-3_0_6_node_6 | 0.4 | n |  | TRUE
6 | bus_LV_4831-3_0_6_node_7 | 0.4 | n |  | TRUE
7 | bus_LV_4831-3_0_6_node_8 | 0.4 | n |  | TRUE
8 | bus_LV_4831-3_0_6_node_9 | 0.4 | n |  | TRUE
9 | bus_LV_4831-3_0_6_node_5 | 0.4 | n |  | TRUE
10 | bus_LV_4831-3_0_6_node_11 | 0.4 | n |  | TRUE
11 | bus_LV_4831-3_0_6_node_30 | 0.4 | n |  | TRUE
12 | bus_LV_4831-3_0_6_node_27 | 0.4 | n |  | TRUE
13 | bus_LV_4831-3_0_6_node_32 | 0.4 | n |  | TRUE
14 | bus_LV_4831-3_0_6_node_10 | 0.4 | n |  | TRUE
15 | bus_LV_4831-3_0_6_node_84 | 0.4 | n |  | TRUE
16 | bus_LV_4831-3_0_6_node_90 | 0.4 | n |  | TRUE
17 | bus_LV_4831-3_0_6_node_13 | 0.4 | n |  | TRUE
18 | bus_LV_4831-3_0_6_node_14 | 0.4 | n |  | TRUE
19 | bus_LV_4831-3_0_6_node_55 | 0.4 | n |  | TRUE
20 | bus_LV_4831-3_0_6_node_56 | 0.4 | n |  | TRUE
21 | bus_LV_4831-3_0_6_node_28 | 0.4 | n |  | TRUE
22 | bus_LV_4831-3_0_6_node_33 | 0.4 | n |  | TRUE
23 | bus_LV_4831-3_0_6_node_86 | 0.4 | n |  | TRUE
24 | bus_LV_4831-3_0_6_node_91 | 0.4 | n |  | TRUE
25 | bus_LV_4831-3_0_6_node_15 | 0.4 | n |  | TRUE
26 | bus_LV_4831-3_0_6_node_16 | 0.4 | n |  | TRUE
27 | bus_LV_4831-3_0_6_node_17 | 0.4 | n |  | TRUE
28 | bus_LV_4831-3_0_6_node_39 | 0.4 | n |  | TRUE
29 | bus_LV_4831-3_0_6_node_18 | 0.4 | n |  | TRUE
30 | bus_LV_4831-3_0_6_node_19 | 0.4 | n |  | TRUE
31 | bus_LV_4831-3_0_6_node_40 | 0.4 | n |  | TRUE
32 | bus_LV_4831-3_0_6_node_25 | 0.4 | n |  | TRUE
33 | bus_LV_4831-3_0_6_node_37 | 0.4 | n |  | TRUE
34 | bus_LV_4831-3_0_6_node_36 | 0.4 | n |  | TRUE
35 | bus_LV_4831-3_0_6_node_23 | 0.4 | n |  | TRUE
36 | bus_LV_4831-3_0_6_node_38 | 0.4 | n |  | TRUE
37 | bus_LV_4831-3_0_6_node_35 | 0.4 | n |  | TRUE
38 | bus_LV_4831-3_0_6_node_20 | 0.4 | n |  | TRUE
39 | bus_LV_4831-3_0_6_node_21 | 0.4 | n |  | TRUE
40 | bus_LV_4831-3_0_6_node_22 | 0.4 | n |  | TRUE
41 | bus_LV_4831-3_0_6_node_24 | 0.4 | n |  | TRUE
42 | bus_LV_4831-3_0_6_node_26 | 0.4 | n |  | TRUE
43 | bus_LV_4831-3_0_6_node_29 | 0.4 | n |  | TRUE
44 | bus_LV_4831-3_0_6_node_31 | 0.4 | n |  | TRUE
45 | bus_LV_4831-3_0_6_node_57 | 0.4 | n |  | TRUE
46 | bus_LV_4831-3_0_6_node_34 | 0.4 | n |  | TRUE
47 | bus_LV_4831-3_0_6_node_42 | 0.4 | n |  | TRUE
48 | bus_LV_4831-3_0_6_node_43 | 0.4 | n |  | TRUE
49 | bus_LV_4831-3_0_6_node_44 | 0.4 | n |  | TRUE
50 | bus_LV_4831-3_0_6_node_45 | 0.4 | n |  | TRUE
51 | bus_LV_4831-3_0_6_node_46 | 0.4 | n |  | TRUE
52 | bus_LV_4831-3_0_6_node_47 | 0.4 | n |  | TRUE
53 | bus_LV_4831-3_0_6_node_48 | 0.4 | n |  | TRUE
54 | bus_LV_4831-3_0_6_node_52 | 0.4 | n |  | TRUE
55 | bus_LV_4831-3_0_6_node_49 | 0.4 | n |  | TRUE
56 | bus_LV_4831-3_0_6_node_50 | 0.4 | n |  | TRUE
57 | bus_LV_4831-3_0_6_node_238 | 0.4 | n |  | TRUE
58 | bus_LV_4831-3_0_6_node_244 | 0.4 | n |  | TRUE
59 | bus_LV_4831-3_0_6_node_241 | 0.4 | n |  | TRUE
60 | bus_LV_4831-3_0_6_node_53 | 0.4 | n |  | TRUE
61 | bus_LV_4831-3_0_6_node_54 | 0.4 | n |  | TRUE
62 | bus_LV_4831-3_0_6_node_239 | 0.4 | n |  | TRUE
63 | bus_LV_4831-3_0_6_node_256 | 0.4 | n |  | TRUE
64 | bus_LV_4831-3_0_6_node_263 | 0.4 | n |  | TRUE
65 | bus_LV_4831-3_0_6_node_261 | 0.4 | n |  | TRUE
66 | bus_LV_4831-3_0_6_node_240 | 0.4 | n |  | TRUE
67 | bus_LV_4831-3_0_6_node_59 | 0.4 | n |  | TRUE
68 | bus_LV_4831-3_0_6_node_60 | 0.4 | n |  | TRUE
69 | bus_LV_4831-3_0_6_node_58 | 0.4 | n |  | TRUE
70 | bus_LV_4831-3_0_6_node_61 | 0.4 | n |  | TRUE
71 | bus_LV_4831-3_0_6_node_62 | 0.4 | n |  | TRUE
72 | bus_LV_4831-3_0_6_node_65 | 0.4 | n |  | TRUE
73 | bus_LV_4831-3_0_6_node_63 | 0.4 | n |  | TRUE
74 | bus_LV_4831-3_0_6_node_66 | 0.4 | n |  | TRUE
75 | bus_LV_4831-3_0_6_node_64 | 0.4 | n |  | TRUE
76 | bus_LV_4831-3_0_6_node_267 | 0.4 | n |  | TRUE
77 | bus_LV_4831-3_0_6_node_74 | 0.4 | n |  | TRUE
78 | bus_LV_4831-3_0_6_node_72 | 0.4 | n |  | TRUE
79 | bus_LV_4831-3_0_6_node_248 | 0.4 | n |  | TRUE
80 | bus_LV_4831-3_0_6_node_253 | 0.4 | n |  | TRUE
81 | bus_LV_4831-3_0_6_node_251 | 0.4 | n |  | TRUE
82 | bus_LV_4831-3_0_6_node_77 | 0.4 | n |  | TRUE
83 | bus_LV_4831-3_0_6_node_78 | 0.4 | n |  | TRUE
84 | bus_LV_4831-3_0_6_node_73 | 0.4 | n |  | TRUE
85 | bus_LV_4831-3_0_6_node_249 | 0.4 | n |  | TRUE
86 | bus_LV_4831-3_0_6_node_247 | 0.4 | n |  | TRUE
87 | bus_LV_4831-3_0_6_node_67 | 0.4 | n |  | TRUE
88 | bus_LV_4831-3_0_6_node_68 | 0.4 | n |  | TRUE
89 | bus_LV_4831-3_0_6_node_69 | 0.4 | n |  | TRUE
90 | bus_LV_4831-3_0_6_node_70 | 0.4 | n |  | TRUE
91 | bus_LV_4831-3_0_6_node_71 | 0.4 | n |  | TRUE
92 | bus_LV_4831-3_0_6_node_82 | 0.4 | n |  | TRUE
93 | bus_LV_4831-3_0_6_node_79 | 0.4 | n |  | TRUE
94 | bus_LV_4831-3_0_6_node_75 | 0.4 | n |  | TRUE
95 | bus_LV_4831-3_0_6_node_76 | 0.4 | n |  | TRUE
96 | bus_LV_4831-3_0_6_node_80 | 0.4 | n |  | TRUE
97 | bus_LV_4831-3_0_6_node_81 | 0.4 | n |  | TRUE
98 | bus_LV_4831-3_0_6_node_264 | 0.4 | n |  | TRUE
99 | bus_LV_4831-3_0_6_node_89 | 0.4 | n |  | TRUE
100 | bus_LV_4831-3_0_6_node_83 | 0.4 | n |  | TRUE
101 | bus_LV_4831-3_0_6_node_268 | 0.4 | n |  | TRUE
102 | bus_LV_4831-3_0_6_node_85 | 0.4 | n |  | TRUE
103 | bus_LV_4831-3_0_6_node_87 | 0.4 | n |  | TRUE
104 | bus_LV_4831-3_0_6_node_88 | 0.4 | n |  | TRUE
105 | bus_LV_4831-3_0_6_node_310 | 0.4 | n |  | TRUE
106 | bus_LV_4831-3_0_6_node_99 | 0.4 | n |  | TRUE
107 | bus_LV_4831-3_0_6_node_96 | 0.4 | n |  | TRUE
108 | bus_LV_4831-3_0_6_node_97 | 0.4 | n |  | TRUE
109 | bus_LV_4831-3_0_6_node_92 | 0.4 | n |  | TRUE
110 | bus_LV_4831-3_0_6_node_93 | 0.4 | n |  | TRUE
111 | bus_LV_4831-3_0_6_node_94 | 0.4 | n |  | TRUE
112 | bus_LV_4831-3_0_6_node_95 | 0.4 | n |  | TRUE
113 | bus_LV_4831-3_0_6_node_98 | 0.4 | n |  | TRUE
114 | bus_LV_4831-3_0_6_node_100 | 0.4 | n |  | TRUE
115 | bus_LV_4831-3_0_6_node_101 | 0.4 | n |  | TRUE
116 | bus_LV_4831-3_0_6_node_102 | 0.4 | n |  | TRUE
117 | bus_LV_4831-3_0_6_node_103 | 0.4 | n |  | TRUE
118 | bus_LV_4831-3_0_6_node_104 | 0.4 | n |  | TRUE
119 | bus_LV_4831-3_0_6_node_105 | 0.4 | n |  | TRUE
120 | bus_LV_4831-3_0_6_node_106 | 0.4 | n |  | TRUE
121 | bus_LV_4831-3_0_6_node_107 | 0.4 | n |  | TRUE
122 | bus_LV_4831-3_0_6_node_108 | 0.4 | n |  | TRUE
123 | bus_LV_4831-3_0_6_node_109 | 0.4 | n |  | TRUE
124 | bus_LV_4831-3_0_6_node_114 | 0.4 | n |  | TRUE
125 | bus_LV_4831-3_0_6_node_112 | 0.4 | n |  | TRUE
126 | bus_LV_4831-3_0_6_node_110 | 0.4 | n |  | TRUE
127 | bus_LV_4831-3_0_6_node_111 | 0.4 | n |  | TRUE
128 | bus_LV_4831-3_0_6_node_113 | 0.4 | n |  | TRUE
129 | bus_LV_4831-3_0_6_node_115 | 0.4 | n |  | TRUE
130 | bus_LV_4831-3_0_6_node_116 | 0.4 | n |  | TRUE
131 | bus_LV_4831-3_0_6_node_117 | 0.4 | n |  | TRUE
132 | bus_LV_4831-3_0_6_node_118 | 0.4 | n |  | TRUE
133 | bus_LV_4831-3_0_6_node_119 | 0.4 | n |  | TRUE
134 | bus_LV_4831-3_0_6_node_120 | 0.4 | n |  | TRUE
135 | bus_LV_4831-3_0_6_node_121 | 0.4 | n |  | TRUE
136 | bus_LV_4831-3_0_6_node_122 | 0.4 | n |  | TRUE
137 | bus_LV_4831-3_0_6_node_279 | 0.4 | n |  | TRUE
138 | bus_LV_4831-3_0_6_node_280 | 0.4 | n |  | TRUE
139 | bus_LV_4831-3_0_6_node_259 | 0.4 | n |  | TRUE
140 | bus_LV_4831-3_0_6_node_262 | 0.4 | n |  | TRUE
141 | bus_LV_4831-3_0_6_node_242 | 0.4 | n |  | TRUE
142 | bus_LV_4831-3_0_6_node_243 | 0.4 | n |  | TRUE
143 | bus_LV_4831-3_0_6_node_245 | 0.4 | n |  | TRUE
144 | bus_LV_4831-3_0_6_node_246 | 0.4 | n |  | TRUE
145 | bus_LV_4831-3_0_6_node_260 | 0.4 | n |  | TRUE
146 | bus_LV_4831-3_0_6_node_252 | 0.4 | n |  | TRUE
147 | bus_LV_4831-3_0_6_node_254 | 0.4 | n |  | TRUE
148 | bus_LV_4831-3_0_6_node_250 | 0.4 | n |  | TRUE
149 | bus_LV_4831-3_0_6_node_255 | 0.4 | n |  | TRUE
150 | bus_LV_4831-3_0_6_node_257 | 0.4 | n |  | TRUE
151 | bus_LV_4831-3_0_6_node_258 | 0.4 | n |  | TRUE
152 | bus_LV_4831-3_0_6_node_269 | 0.4 | n |  | TRUE
153 | bus_LV_4831-3_0_6_node_270 | 0.4 | n |  | TRUE
154 | bus_LV_4831-3_0_6_node_265 | 0.4 | n |  | TRUE
155 | bus_LV_4831-3_0_6_node_266 | 0.4 | n |  | TRUE
156 | bus_LV_4831-3_0_6_node_273 | 0.4 | n |  | TRUE
157 | bus_LV_4831-3_0_6_node_274 | 0.4 | n |  | TRUE
158 | bus_LV_4831-3_0_6_node_275 | 0.4 | n |  | TRUE
159 | bus_LV_4831-3_0_6_node_272 | 0.4 | n |  | TRUE
160 | bus_LV_4831-3_0_6_node_271 | 0.4 | n |  | TRUE
161 | bus_LV_4831-3_0_6_node_277 | 0.4 | n |  | TRUE
162 | bus_LV_4831-3_0_6_node_278 | 0.4 | n |  | TRUE
163 | bus_LV_4831-3_0_6_node_309 | 0.4 | n |  | TRUE
164 | bus_LV_4831-3_0_6_node_305 | 0.4 | n |  | TRUE
165 | bus_LV_4831-3_0_6_node_307 | 0.4 | n |  | TRUE
166 | bus_LV_4831-3_0_6_node_308 | 0.4 | n |  | TRUE
167 | bus_LV_4831-3_0_6_node_281 | 0.4 | n |  | TRUE
168 | bus_LV_4831-3_0_6_node_282 | 0.4 | n |  | TRUE
169 | bus_LV_4831-3_0_6_node_283 | 0.4 | n |  | TRUE
170 | bus_LV_4831-3_0_6_node_284 | 0.4 | n |  | TRUE
171 | bus_LV_4831-3_0_6_node_285 | 0.4 | n |  | TRUE
172 | bus_LV_4831-3_0_6_node_286 | 0.4 | n |  | TRUE
173 | bus_LV_4831-3_0_6_node_288 | 0.4 | n |  | TRUE
174 | bus_LV_4831-3_0_6_node_289 | 0.4 | n |  | TRUE
175 | bus_LV_4831-3_0_6_node_290 | 0.4 | n |  | TRUE
176 | bus_LV_4831-3_0_6_node_291 | 0.4 | n |  | TRUE
177 | bus_LV_4831-3_0_6_node_292 | 0.4 | n |  | TRUE
178 | bus_LV_4831-3_0_6_node_293 | 0.4 | n |  | TRUE
179 | bus_LV_4831-3_0_6_node_294 | 0.4 | n |  | TRUE
180 | bus_LV_4831-3_0_6_node_295 | 0.4 | n |  | TRUE
181 | bus_LV_4831-3_0_6_node_296 | 0.4 | n |  | TRUE
182 | bus_LV_4831-3_0_6_node_317 | 0.4 | n |  | TRUE
183 | bus_LV_4831-3_0_6_node_311 | 0.4 | n |  | TRUE
184 | bus_LV_4831-3_0_6_node_312 | 0.4 | n |  | TRUE
185 | bus_LV_4831-3_0_6_node_313 | 0.4 | n |  | TRUE
186 | bus_LV_4831-3_0_6_node_314 | 0.4 | n |  | TRUE
187 | bus_LV_4831-3_0_6_node_315 | 0.4 | n |  | TRUE
188 | bus_LV_4831-3_0_6_node_316 | 0.4 | n |  | TRUE
189 | bus_LV_4831-3_0_6_node_318 | 0.4 | n |  | TRUE
190 | bus_LV_4831-3_0_6_node_327 | 0.4 | n |  | TRUE
191 | bus_LV_4831-3_0_6_node_328 | 0.4 | n |  | TRUE
192 | bus_LV_4831-3_0_6_node_319 | 0.4 | n |  | TRUE
193 | bus_LV_4831-3_0_6_node_320 | 0.4 | n |  | TRUE
194 | bus_LV_4831-3_0_6_node_321 | 0.4 | n |  | TRUE
195 | bus_LV_4831-3_0_6_node_322 | 0.4 | n |  | TRUE
196 | bus_LV_4831-3_0_6_node_323 | 0.4 | n |  | TRUE
197 | bus_LV_4831-3_0_6_node_324 | 0.4 | n |  | TRUE
198 | bus_LV_4831-3_0_6_node_325 | 0.4 | n |  | TRUE
199 | bus_LV_4831-3_0_6_node_326 | 0.4 | n |  | TRUE
200 | bus_LV_4831-3_0_6_node_330 | 0.4 | n |  | TRUE
201 | bus_LV_4831-3_0_6_node_329 | 0.4 | n |  | TRUE
202 | bus_MV_439_0_node_13 | 20 | n |  | TRUE

## load
| name | bus | p_mw | q_mvar | const_z_percent | const_i_percent | sn_mva | scaling | in_service | type
0 | LV_4831-3_0_6_load_0 | 0 | 0.0021764 | 0.00054545 | 0 | 0 |  | 1 | TRUE | wye
1 | LV_4831-3_0_6_load_1 | 1 | 0.00083599 | 0.00020952 | 0 | 0 |  | 1 | TRUE | wye
2 | LV_4831-3_0_6_load_6 | 5 | 0.0028323 | 0.00070985 | 0 | 0 |  | 1 | TRUE | wye
3 | LV_4831-3_0_6_load_7 | 6 | 0.0071838 | 0.0018004 | 0 | 0 |  | 1 | TRUE | wye
4 | LV_4831-3_0_6_load_8 | 7 | 0.0008395 | 0.0002104 | 0 | 0 |  | 1 | TRUE | wye
5 | LV_4831-3_0_6_load_9 | 8 | 0.00027523 | 6.8979e-05 | 0 | 0 |  | 1 | TRUE | wye
6 | LV_4831-3_0_6_load_5 | 9 | 0.00044734 | 0.00011211 | 0 | 0 |  | 1 | TRUE | wye
7 | LV_4831-3_0_6_load_30 | 11 | 0.00091193 | 0.00022855 | 0 | 0 |  | 1 | TRUE | wye
8 | LV_4831-3_0_6_load_27 | 12 | 0.00090169 | 0.00022598 | 0 | 0 |  | 1 | TRUE | wye
9 | LV_4831-3_0_6_load_32 | 13 | 0.00025734 | 6.4497e-05 | 0 | 0 |  | 1 | TRUE | wye
10 | LV_4831-3_0_6_load_90 | 16 | 0.00053559 | 0.00013423 | 0 | 0 |  | 1 | TRUE | wye
11 | LV_4831-3_0_6_load_13 | 17 | 0.00047012 | 0.00011782 | 0 | 0 |  | 1 | TRUE | wye
12 | LV_4831-3_0_6_load_14 | 18 | 0.0012294 | 0.00030813 | 0 | 0 |  | 1 | TRUE | wye
13 | LV_4831-3_0_6_load_55 | 19 | 0.0010255 | 0.000257 | 0 | 0 |  | 1 | TRUE | wye
14 | LV_4831-3_0_6_load_56 | 20 | 0.0011388 | 0.00028541 | 0 | 0 |  | 1 | TRUE | wye
15 | LV_4831-3_0_6_load_28 | 21 | 0.0010466 | 0.00026231 | 0 | 0 |  | 1 | TRUE | wye
16 | LV_4831-3_0_6_load_33 | 22 | 0.00038679 | 9.6938e-05 | 0 | 0 |  | 1 | TRUE | wye
17 | LV_4831-3_0_6_load_86 | 23 | 0.0028925 | 0.00072492 | 0 | 0 |  | 1 | TRUE | wye
18 | LV_4831-3_0_6_load_91 | 24 | 0.00049795 | 0.0001248 | 0 | 0 |  | 1 | TRUE | wye
19 | LV_4831-3_0_6_load_15 | 25 | 0.0015539 | 0.00038944 | 0 | 0 |  | 1 | TRUE | wye
20 | LV_4831-3_0_6_load_16 | 26 | 0.0014237 | 0.00035681 | 0 | 0 |  | 1 | TRUE | wye
21 | LV_4831-3_0_6_load_39 | 28 | 0.0017507 | 0.00043878 | 0 | 0 |  | 1 | TRUE | wye
22 | LV_4831-3_0_6_load_18 | 29 | 0.0010676 | 0.00026757 | 0 | 0 |  | 1 | TRUE | wye
23 | LV_4831-3_0_6_load_40 | 31 | 0.0023634 | 0.00059232 | 0 | 0 |  | 1 | TRUE | wye
24 | LV_4831-3_0_6_load_25 | 32 | 0.00078401 | 0.00019649 | 0 | 0 |  | 1 | TRUE | wye
25 | LV_4831-3_0_6_load_36 | 34 | 0.00071502 | 0.0001792 | 0 | 0 |  | 1 | TRUE | wye
26 | LV_4831-3_0_6_load_23 | 35 | 0.00096262 | 0.00024125 | 0 | 0 |  | 1 | TRUE | wye
27 | LV_4831-3_0_6_load_38 | 36 | 0.0065349 | 0.0016378 | 0 | 0 |  | 1 | TRUE | wye
28 | LV_4831-3_0_6_load_35 | 37 | 0.0010223 | 0.00025621 | 0 | 0 |  | 1 | TRUE | wye
29 | LV_4831-3_0_6_load_20 | 38 | 0.00065335 | 0.00016375 | 0 | 0 |  | 1 | TRUE | wye
30 | LV_4831-3_0_6_load_21 | 39 | 0.00069116 | 0.00017322 | 0 | 0 |  | 1 | TRUE | wye
31 | LV_4831-3_0_6_load_22 | 40 | 0.00067806 | 0.00016994 | 0 | 0 |  | 1 | TRUE | wye
32 | LV_4831-3_0_6_load_24 | 41 | 0.0017097 | 0.00042849 | 0 | 0 |  | 1 | TRUE | wye
33 | LV_4831-3_0_6_load_26 | 42 | 0.0017235 | 0.00043196 | 0 | 0 |  | 1 | TRUE | wye
34 | LV_4831-3_0_6_load_29 | 43 | 0.00050242 | 0.00012592 | 0 | 0 |  | 1 | TRUE | wye
35 | LV_4831-3_0_6_load_31 | 44 | 0.00050228 | 0.00012588 | 0 | 0 |  | 1 | TRUE | wye
36 | LV_4831-3_0_6_load_57 | 45 | 0.00085464 | 0.00021419 | 0 | 0 |  | 1 | TRUE | wye
37 | LV_4831-3_0_6_load_34 | 46 | 0.0010299 | 0.00025813 | 0 | 0 |  | 1 | TRUE | wye
38 | LV_4831-3_0_6_load_42 | 47 | 0.0017874 | 0.00044797 | 0 | 0 |  | 1 | TRUE | wye
39 | LV_4831-3_0_6_load_43 | 48 | 0.0056218 | 0.001409 | 0 | 0 |  | 1 | TRUE | wye
40 | LV_4831-3_0_6_load_44 | 49 | 0.00061308 | 0.00015365 | 0 | 0 |  | 1 | TRUE | wye
41 | LV_4831-3_0_6_load_45 | 50 | 0.0055833 | 0.0013993 | 0 | 0 |  | 1 | TRUE | wye
42 | LV_4831-3_0_6_load_47 | 52 | 0.0036258 | 0.0009087 | 0 | 0 |  | 1 | TRUE | wye
43 | LV_4831-3_0_6_load_48 | 53 | 0.00067226 | 0.00016848 | 0 | 0 |  | 1 | TRUE | wye
44 | LV_4831-3_0_6_load_238 | 57 | 0.0016508 | 0.00041373 | 0 | 0 |  | 1 | TRUE | wye
45 | LV_4831-3_0_6_load_244 | 58 | 0.0027305 | 0.00068433 | 0 | 0 |  | 1 | TRUE | wye
46 | LV_4831-3_0_6_load_241 | 59 | 0.0016539 | 0.00041451 | 0 | 0 |  | 1 | TRUE | wye
47 | LV_4831-3_0_6_load_53 | 60 | 0.00049361 | 0.00012371 | 0 | 0 |  | 1 | TRUE | wye
48 | LV_4831-3_0_6_load_54 | 61 | 0.0017434 | 0.00043693 | 0 | 0 |  | 1 | TRUE | wye
49 | LV_4831-3_0_6_load_263 | 64 | 0.0057769 | 0.0014478 | 0 | 0 |  | 1 | TRUE | wye
50 | LV_4831-3_0_6_load_240 | 66 | 0.0039699 | 0.00099495 | 0 | 0 |  | 1 | TRUE | wye
51 | LV_4831-3_0_6_load_59 | 67 | 0.00078249 | 0.00019611 | 0 | 0 |  | 1 | TRUE | wye
52 | LV_4831-3_0_6_load_60 | 68 | 0.0012205 | 0.00030588 | 0 | 0 |  | 1 | TRUE | wye
53 | LV_4831-3_0_6_load_58 | 69 | 0.0026208 | 0.00065684 | 0 | 0 |  | 1 | TRUE | wye
54 | LV_4831-3_0_6_load_65 | 72 | 0.0026595 | 0.00066654 | 0 | 0 |  | 1 | TRUE | wye
55 | LV_4831-3_0_6_load_267 | 76 | 0.0016074 | 0.00040285 | 0 | 0 |  | 1 | TRUE | wye
56 | LV_4831-3_0_6_load_72 | 78 | 0.0012187 | 0.00030545 | 0 | 0 |  | 1 | TRUE | wye
57 | LV_4831-3_0_6_load_248 | 79 | 0.0033054 | 0.00082841 | 0 | 0 |  | 1 | TRUE | wye
58 | LV_4831-3_0_6_load_253 | 80 | 0.0023733 | 0.00059482 | 0 | 0 |  | 1 | TRUE | wye
59 | LV_4831-3_0_6_load_251 | 81 | 0.0064089 | 0.0016062 | 0 | 0 |  | 1 | TRUE | wye
60 | LV_4831-3_0_6_load_77 | 82 | 0.0014666 | 0.00036757 | 0 | 0 |  | 1 | TRUE | wye
61 | LV_4831-3_0_6_load_78 | 83 | 0.00111 | 0.00027818 | 0 | 0 |  | 1 | TRUE | wye
62 | LV_4831-3_0_6_load_249 | 85 | 0.00055317 | 0.00013864 | 0 | 0 |  | 1 | TRUE | wye
63 | LV_4831-3_0_6_load_67 | 87 | 0.00098562 | 0.00024702 | 0 | 0 |  | 1 | TRUE | wye
64 | LV_4831-3_0_6_load_68 | 88 | 0.00041915 | 0.00010505 | 0 | 0 |  | 1 | TRUE | wye
65 | LV_4831-3_0_6_load_69 | 89 | 0.0016688 | 0.00041823 | 0 | 0 |  | 1 | TRUE | wye
66 | LV_4831-3_0_6_load_70 | 90 | 0.00048555 | 0.00012169 | 0 | 0 |  | 1 | TRUE | wye
67 | LV_4831-3_0_6_load_71 | 91 | 0.00048576 | 0.00012174 | 0 | 0 |  | 1 | TRUE | wye
68 | LV_4831-3_0_6_load_82 | 92 | 0.00048585 | 0.00012177 | 0 | 0 |  | 1 | TRUE | wye
69 | LV_4831-3_0_6_load_79 | 93 | 0.00048534 | 0.00012164 | 0 | 0 |  | 1 | TRUE | wye
70 | LV_4831-3_0_6_load_75 | 94 | 0.00090905 | 0.00022783 | 0 | 0 |  | 1 | TRUE | wye
71 | LV_4831-3_0_6_load_81 | 97 | 0.0020454 | 0.00051262 | 0 | 0 |  | 1 | TRUE | wye
72 | LV_4831-3_0_6_load_264 | 98 | 0.0030471 | 0.00076368 | 0 | 0 |  | 1 | TRUE | wye
73 | LV_4831-3_0_6_load_89 | 99 | 0.001616 | 0.000405 | 0 | 0 |  | 1 | TRUE | wye
74 | LV_4831-3_0_6_load_268 | 101 | 0.002801 | 0.00070199 | 0 | 0 |  | 1 | TRUE | wye
75 | LV_4831-3_0_6_load_87 | 103 | 0.0015955 | 0.00039988 | 0 | 0 |  | 1 | TRUE | wye
76 | LV_4831-3_0_6_load_88 | 104 | 0.00078048 | 0.00019561 | 0 | 0 |  | 1 | TRUE | wye
77 | LV_4831-3_0_6_load_99 | 106 | 0.0027003 | 0.00067676 | 0 | 0 |  | 1 | TRUE | wye
78 | LV_4831-3_0_6_load_96 | 107 | 0.00078208 | 0.00019601 | 0 | 0 |  | 1 | TRUE | wye
79 | LV_4831-3_0_6_load_97 | 108 | 0.00078048 | 0.00019561 | 0 | 0 |  | 1 | TRUE | wye
80 | LV_4831-3_0_6_load_92 | 109 | 0.0003823 | 9.5815e-05 | 0 | 0 |  | 1 | TRUE | wye
81 | LV_4831-3_0_6_load_94 | 111 | 0.00065327 | 0.00016372 | 0 | 0 |  | 1 | TRUE | wye
82 | LV_4831-3_0_6_load_95 | 112 | 0.0037844 | 0.00094845 | 0 | 0 |  | 1 | TRUE | wye
83 | LV_4831-3_0_6_load_98 | 113 | 0.0008616 | 0.00021594 | 0 | 0 |  | 1 | TRUE | wye
84 | LV_4831-3_0_6_load_100 | 114 | 0.00078106 | 0.00019575 | 0 | 0 |  | 1 | TRUE | wye
85 | LV_4831-3_0_6_load_101 | 115 | 0.001544 | 0.00038697 | 0 | 0 |  | 1 | TRUE | wye
86 | LV_4831-3_0_6_load_102 | 116 | 0.0021299 | 0.00053381 | 0 | 0 |  | 1 | TRUE | wye
87 | LV_4831-3_0_6_load_103 | 117 | 0.00070365 | 0.00017635 | 0 | 0 |  | 1 | TRUE | wye
88 | LV_4831-3_0_6_load_104 | 118 | 0.00070495 | 0.00017668 | 0 | 0 |  | 1 | TRUE | wye
89 | LV_4831-3_0_6_load_105 | 119 | 0.00070418 | 0.00017648 | 0 | 0 |  | 1 | TRUE | wye
90 | LV_4831-3_0_6_load_106 | 120 | 0.00070483 | 0.00017665 | 0 | 0 |  | 1 | TRUE | wye
91 | LV_4831-3_0_6_load_107 | 121 | 0.0014311 | 0.00035866 | 0 | 0 |  | 1 | TRUE | wye
92 | LV_4831-3_0_6_load_108 | 122 | 0.00070483 | 0.00017665 | 0 | 0 |  | 1 | TRUE | wye
93 | LV_4831-3_0_6_load_109 | 123 | 0.00070418 | 0.00017648 | 0 | 0 |  | 1 | TRUE | wye
94 | LV_4831-3_0_6_load_114 | 124 | 0.0029426 | 0.00073748 | 0 | 0 |  | 1 | TRUE | wye
95 | LV_4831-3_0_6_load_112 | 125 | 0.0029399 | 0.0007368 | 0 | 0 |  | 1 | TRUE | wye
96 | LV_4831-3_0_6_load_110 | 126 | 0.0024979 | 0.00062604 | 0 | 0 |  | 1 | TRUE | wye
97 | LV_4831-3_0_6_load_111 | 127 | 0.0052914 | 0.0013261 | 0 | 0 |  | 1 | TRUE | wye
98 | LV_4831-3_0_6_load_113 | 128 | 0.0024209 | 0.00060674 | 0 | 0 |  | 1 | TRUE | wye
99 | LV_4831-3_0_6_load_115 | 129 | 0.0024504 | 0.00061412 | 0 | 0 |  | 1 | TRUE | wye
100 | LV_4831-3_0_6_load_116 | 130 | 0.0025486 | 0.00063874 | 0 | 0 |  | 1 | TRUE | wye
101 | LV_4831-3_0_6_load_117 | 131 | 0.0025281 | 0.0006336 | 0 | 0 |  | 1 | TRUE | wye
102 | LV_4831-3_0_6_load_118 | 132 | 0.0032758 | 0.000821 | 0 | 0 |  | 1 | TRUE | wye
103 | LV_4831-3_0_6_load_119 | 133 | 0.0026081 | 0.00065364 | 0 | 0 |  | 1 | TRUE | wye
104 | LV_4831-3_0_6_load_120 | 134 | 0.0025884 | 0.00064871 | 0 | 0 |  | 1 | TRUE | wye
105 | LV_4831-3_0_6_load_121 | 135 | 0.0025293 | 0.00063391 | 0 | 0 |  | 1 | TRUE | wye
106 | LV_4831-3_0_6_load_122 | 136 | 0.00017839 | 4.4709e-05 | 0 | 0 |  | 1 | TRUE | wye
107 | LV_4831-3_0_6_load_279 | 137 | 0.00097098 | 0.00024335 | 0 | 0 |  | 1 | TRUE | wye
108 | LV_4831-3_0_6_load_280 | 138 | 0.00048674 | 0.00012199 | 0 | 0 |  | 1 | TRUE | wye
109 | LV_4831-3_0_6_load_259 | 139 | 0.0070625 | 0.00177 | 0 | 0 |  | 1 | TRUE | wye
110 | LV_4831-3_0_6_load_262 | 140 | 0.0032393 | 0.00081185 | 0 | 0 |  | 1 | TRUE | wye
111 | LV_4831-3_0_6_load_242 | 141 | 0.0023598 | 0.00059142 | 0 | 0 |  | 1 | TRUE | wye
112 | LV_4831-3_0_6_load_243 | 142 | 0.0033627 | 0.00084278 | 0 | 0 |  | 1 | TRUE | wye
113 | LV_4831-3_0_6_load_245 | 143 | 0.0020706 | 0.00051893 | 0 | 0 |  | 1 | TRUE | wye
114 | LV_4831-3_0_6_load_246 | 144 | 0.0027548 | 0.00069042 | 0 | 0 |  | 1 | TRUE | wye
115 | LV_4831-3_0_6_load_260 | 145 | 0.0015554 | 0.00038983 | 0 | 0 |  | 1 | TRUE | wye
116 | LV_4831-3_0_6_load_252 | 146 | 0.0049634 | 0.0012439 | 0 | 0 |  | 1 | TRUE | wye
117 | LV_4831-3_0_6_load_250 | 148 | 0.0033798 | 0.00084706 | 0 | 0 |  | 1 | TRUE | wye
118 | LV_4831-3_0_6_load_257 | 150 | 0.0048312 | 0.0012108 | 0 | 0 |  | 1 | TRUE | wye
119 | LV_4831-3_0_6_load_258 | 151 | 0.0048441 | 0.001214 | 0 | 0 |  | 1 | TRUE | wye
120 | LV_4831-3_0_6_load_269 | 152 | 0.0027328 | 0.0006849 | 0 | 0 |  | 1 | TRUE | wye
121 | LV_4831-3_0_6_load_265 | 154 | 0.0039833 | 0.0009983 | 0 | 0 |  | 1 | TRUE | wye
122 | LV_4831-3_0_6_load_273 | 156 | 0.00059821 | 0.00014992 | 0 | 0 |  | 1 | TRUE | wye
123 | LV_4831-3_0_6_load_274 | 157 | 0.00028613 | 7.171e-05 | 0 | 0 |  | 1 | TRUE | wye
124 | LV_4831-3_0_6_load_275 | 158 | 0.00041464 | 0.00010392 | 0 | 0 |  | 1 | TRUE | wye
125 | LV_4831-3_0_6_load_272 | 159 | 0.00083268 | 0.00020869 | 0 | 0 |  | 1 | TRUE | wye
126 | LV_4831-3_0_6_load_271 | 160 | 0.0008672 | 0.00021734 | 0 | 0 |  | 1 | TRUE | wye
127 | LV_4831-3_0_6_load_277 | 161 | 0.00097495 | 0.00024435 | 0 | 0 |  | 1 | TRUE | wye
128 | LV_4831-3_0_6_load_278 | 162 | 0.00080135 | 0.00020084 | 0 | 0 |  | 1 | TRUE | wye
129 | LV_4831-3_0_6_load_309 | 163 | 0.00073523 | 0.00018426 | 0 | 0 |  | 1 | TRUE | wye
130 | LV_4831-3_0_6_load_305 | 164 | 0.00076044 | 0.00019059 | 0 | 0 |  | 1 | TRUE | wye
131 | LV_4831-3_0_6_load_308 | 166 | 0.0015238 | 0.00038189 | 0 | 0 |  | 1 | TRUE | wye
132 | LV_4831-3_0_6_load_281 | 167 | 0.00027938 | 7.0019e-05 | 0 | 0 |  | 1 | TRUE | wye
133 | LV_4831-3_0_6_load_282 | 168 | 0.0004966 | 0.00012446 | 0 | 0 |  | 1 | TRUE | wye
134 | LV_4831-3_0_6_load_283 | 169 | 0.00088715 | 0.00022234 | 0 | 0 |  | 1 | TRUE | wye
135 | LV_4831-3_0_6_load_284 | 170 | 0.00039366 | 9.8662e-05 | 0 | 0 |  | 1 | TRUE | wye
136 | LV_4831-3_0_6_load_286 | 172 | 0.00052811 | 0.00013236 | 0 | 0 |  | 1 | TRUE | wye
137 | LV_4831-3_0_6_load_288 | 173 | 0.0022651 | 0.00056768 | 0 | 0 |  | 1 | TRUE | wye
138 | LV_4831-3_0_6_load_291 | 176 | 0.0026708 | 0.00066937 | 0 | 0 |  | 1 | TRUE | wye
139 | LV_4831-3_0_6_load_292 | 177 | 0.00071798 | 0.00017994 | 0 | 0 |  | 1 | TRUE | wye
140 | LV_4831-3_0_6_load_293 | 178 | 0.00087583 | 0.0002195 | 0 | 0 |  | 1 | TRUE | wye
141 | LV_4831-3_0_6_load_296 | 181 | 0.0038798 | 0.00097237 | 0 | 0 |  | 1 | TRUE | wye
142 | LV_4831-3_0_6_load_317 | 182 | 0.0038476 | 0.0009643 | 0 | 0 |  | 1 | TRUE | wye
143 | LV_4831-3_0_6_load_311 | 183 | 0.0019664 | 0.00049283 | 0 | 0 |  | 1 | TRUE | wye
144 | LV_4831-3_0_6_load_312 | 184 | 0.00068647 | 0.00017205 | 0 | 0 |  | 1 | TRUE | wye
145 | LV_4831-3_0_6_load_313 | 185 | 0.00095532 | 0.00023943 | 0 | 0 |  | 1 | TRUE | wye
146 | LV_4831-3_0_6_load_315 | 187 | 0.0035772 | 0.00089652 | 0 | 0 |  | 1 | TRUE | wye
147 | LV_4831-3_0_6_load_316 | 188 | 0.0029843 | 0.00074793 | 0 | 0 |  | 1 | TRUE | wye
148 | LV_4831-3_0_6_load_318 | 189 | 0.0037813 | 0.00094767 | 0 | 0 |  | 1 | TRUE | wye
149 | LV_4831-3_0_6_load_327 | 190 | 0.0038631 | 0.00096818 | 0 | 0 |  | 1 | TRUE | wye
150 | LV_4831-3_0_6_load_328 | 191 | 0.00065385 | 0.00016387 | 0 | 0 |  | 1 | TRUE | wye
151 | LV_4831-3_0_6_load_319 | 192 | 0.0010863 | 0.00027226 | 0 | 0 |  | 1 | TRUE | wye
152 | LV_4831-3_0_6_load_320 | 193 | 0.0021593 | 0.00054116 | 0 | 0 |  | 1 | TRUE | wye
153 | LV_4831-3_0_6_load_321 | 194 | 0.0028153 | 0.00070558 | 0 | 0 |  | 1 | TRUE | wye
154 | LV_4831-3_0_6_load_323 | 196 | 0.00058346 | 0.00014623 | 0 | 0 |  | 1 | TRUE | wye
155 | LV_4831-3_0_6_load_324 | 197 | 0.00054865 | 0.00013751 | 0 | 0 |  | 1 | TRUE | wye
156 | LV_4831-3_0_6_load_325 | 198 | 0.0091302 | 0.0022882 | 0 | 0 |  | 1 | TRUE | wye
157 | LV_4831-3_0_6_load_326 | 199 | 0.0017699 | 0.00044359 | 0 | 0 |  | 1 | TRUE | wye
158 | LV_4831-3_0_6_load_330 | 200 | 0.0054172 | 0.0013577 | 0 | 0 |  | 1 | TRUE | wye
159 | LV_4831-3_0_6_load_329 | 201 | 0.0014964 | 0.00037504 | 0 | 0 |  | 1 | TRUE | wye

## ext_grid
| name | bus | vm_pu | va_degree | slack_weight | in_service
0 |  | 121 | 1 | 0 | 1 | TRUE

## line
| name | std_type | from_bus | to_bus | length_km | r_ohm_per_km | x_ohm_per_km | c_nf_per_km | g_us_per_km | max_i_ka | df | parallel | type | in_service
0 | LV_4831-3_0_6_line_0 |  | 0 | 1 | 0.076901 | 0.125 | 0.08 | 261 | 0 | 0.364 | 1 | 3 | cs | TRUE
1 | LV_4831-3_0_6_line_1 |  | 0 | 2 | 0.029662 | 0.125 | 0.08 | 261 | 0 | 0.364 | 1 | 3 | cs | TRUE
2 | LV_4831-3_0_6_line_2 |  | 1 | 3 | 0.062485 | 0.125 | 0.08 | 261 | 0 | 0.364 | 1 | 3 | cs | TRUE
3 | LV_4831-3_0_6_line_3 |  | 2 | 4 | 0.034633 | 0.125 | 0.08 | 261 | 0 | 0.364 | 1 | 3 | cs | TRUE
4 | LV_4831-3_0_6_line_4 |  | 2 | 5 | 0.069656 | 0.125 | 0.08 | 261 | 0 | 0.364 | 1 | 1 | cs | TRUE
5 | LV_4831-3_0_6_line_5 |  | 3 | 6 | 0.026063 | 0.125 | 0.08 | 261 | 0 | 0.364 | 1 | 3 | cs | TRUE
6 | LV_4831-3_0_6_line_6 |  | 3 | 7 | 0.021746 | 0.125 | 0.08 | 261 | 0 | 0.364 | 1 | 1 | cs | TRUE
7 | LV_4831-3_0_6_line_7 |  | 4 | 8 | 0.01463 | 0.125 | 0.08 | 261 | 0 | 0.364 | 1 | 3 | cs | TRUE
8 | LV_4831-3_0_6_line_8 |  | 6 | 11 | 0.019848 | 0.125 | 0.08 | 261 | 0 | 0.364 | 1 | 3 | cs | TRUE
9 | LV_4831-3_0_6_line_9 |  | 7 | 12 | 0.022775 | 0.125 | 0.08 | 261 | 0 | 0.364 | 1 | 1 | cs | TRUE
10 | LV_4831-3_0_6_line_10 |  | 8 | 13 | 0.026901 | 0.125 | 0.08 | 261 | 0 | 0.364 | 1 | 3 | cs | TRUE
11 | LV_4831-3_0_6_line_11 |  | 9 | 10 | 0.031718 | 0.125 | 0.08 | 261 | 0 | 0.364 | 1 | 1 | cs | TRUE
12 | LV_4831-3_0_6_line_12 |  | 10 | 17 | 0.017768 | 0.125 | 0.08 | 261 | 0 | 0.364 | 1 | 1 | cs | TRUE
13 | LV_4831-3_0_6_line_13 |  | 10 | 18 | 0.13015 | 0.125 | 0.08 | 261 | 0 | 0.364 | 1 | 1 | cs | TRUE
14 | LV_4831-3_0_6_line_14 |  | 11 | 19 | 0.035538 | 0.125 | 0.08 | 261 | 0 | 0.364 | 1 | 1 | cs | TRUE
15 | LV_4831-3_0_6_line_15 |  | 11 | 20 | 0.001752 | 0.125 | 0.08 | 261 | 0 | 0.364 | 1 | 3 | cs | TRUE
16 | LV_4831-3_0_6_line_16 |  | 12 | 21 | 0.025871 | 0.125 | 0.08 | 261 | 0 | 0.364 | 1 | 1 | cs | TRUE
17 | LV_4831-3_0_6_line_17 |  | 13 | 22 | 0.024514 | 0.125 | 0.08 | 261 | 0 | 0.364 | 1 | 3 | cs | TRUE
18 | LV_4831-3_0_6_line_18 |  | 14 | 15 | 0.014398 | 0.125 | 0.08 | 261 | 0 | 0.364 | 1 | 1 | cs | TRUE
19 | LV_4831-3_0_6_line_19 |  | 14 | 16 | 0.019059 | 0.125 | 0.08 | 261 | 0 | 0.364 | 1 | 1 | cs | TRUE
20 | LV_4831-3_0_6_line_20 |  | 15 | 23 | 0.047602 | 0.125 | 0.08 | 261 | 0 | 0.364 | 1 | 1 | cs | TRUE
21 | LV_4831-3_0_6_line_21 |  | 16 | 24 | 0.029662 | 0.125 | 0.08 | 261 | 0 | 0.364 | 1 | 1 | cs | TRUE
22 | LV_4831-3_0_6_line_22 |  | 17 | 25 | 0.035853 | 0.125 | 0.08 | 261 | 0 | 0.364 | 1 | 1 | cs | TRUE
23 | LV_4831-3_0_6_line_23 |  | 18 | 26 | 0.024259 | 0.125 | 0.08 | 261 | 0 | 0.364 | 1 | 1 | cs | TRUE
24 | LV_4831-3_0_6_line_24 |  | 20 | 45 | 0.014816 | 0.125 | 0.08 | 261 | 0 | 0.364 | 1 | 3 | cs | TRUE
25 | LV_4831-3_0_6_line_25 |  | 21 | 43 | 0.023802 | 0.125 | 0.08 | 261 | 0 | 0.364 | 1 | 1 | cs | TRUE
26 | LV_4831-3_0_6_line_26 |  | 22 | 46 | 0.021377 | 0.125 | 0.08 | 261 | 0 | 0.364 | 1 | 3 | cs | TRUE
27 | LV_4831-3_0_6_line_27 |  | 23 | 105 | 0.016661 | 0.125 | 0.08 | 261 | 0 | 0.364 | 1 | 1 | cs | TRUE
28 | LV_4831-3_0_6_line_28 |  | 24 | 109 | 0.023541 | 0.125 | 0.08 | 261 | 0 | 0.364 | 1 | 1 | cs | TRUE
29 | LV_4831-3_0_6_line_29 |  | 25 | 27 | 0.0089461 | 0.125 | 0.08 | 261 | 0 | 0.364 | 1 | 1 | cs | TRUE
30 | LV_4831-3_0_6_line_30 |  | 26 | 28 | 0.024614 | 0.125 | 0.08 | 261 | 0 | 0.364 | 1 | 1 | cs | TRUE
31 | LV_4831-3_0_6_line_31 |  | 27 | 29 | 0.019937 | 0.125 | 0.08 | 261 | 0 | 0.364 | 1 | 1 | cs | TRUE
32 | LV_4831-3_0_6_line_32 |  | 27 | 30 | 0.017914 | 0.125 | 0.08 | 261 | 0 | 0.364 | 1 | 2 | cs | TRUE
33 | LV_4831-3_0_6_line_33 |  | 28 | 31 | 0.023089 | 0.125 | 0.08 | 261 | 0 | 0.364 | 1 | 1 | cs | TRUE
34 | LV_4831-3_0_6_line_34 |  | 29 | 32 | 0.025946 | 0.125 | 0.08 | 261 | 0 | 0.364 | 1 | 1 | cs | TRUE
35 | LV_4831-3_0_6_line_35 |  | 30 | 33 | 0.075955 | 0.125 | 0.08 | 261 | 0 | 0.364 | 1 | 1 | cs | TRUE
36 | LV_4831-3_0_6_line_36 |  | 30 | 34 | 0.013395 | 0.125 | 0.08 | 261 | 0 | 0.364 | 1 | 3 | cs | TRUE
37 | LV_4831-3_0_6_line_37 |  | 32 | 35 | 0.020623 | 0.125 | 0.08 | 261 | 0 | 0.364 | 1 | 1 | cs | TRUE
38 | LV_4831-3_0_6_line_38 |  | 33 | 36 | 0.047383 | 0.125 | 0.08 | 261 | 0 | 0.364 | 1 | 1 | cs | TRUE
39 | LV_4831-3_0_6_line_39 |  | 34 | 37 | 0.021917 | 0.125 | 0.08 | 261 | 0 | 0.364 | 1 | 3 | cs | TRUE
40 | LV_4831-3_0_6_line_40 |  | 35 | 39 | 0.020239 | 0.125 | 0.08 | 261 | 0 | 0.364 | 1 | 1 | cs | TRUE
41 | LV_4831-3_0_6_line_41 |  | 37 | 46 | 0.023746 | 0.125 | 0.08 | 261 | 0 | 0.364 | 1 | 3 | cs | TRUE
42 | LV_4831-3_0_6_line_42 |  | 38 | 39 | 0.0095071 | 0.125 | 0.08 | 261 | 0 | 0.364 | 1 | 1 | cs | TRUE
43 | LV_4831-3_0_6_line_43 |  | 38 | 40 | 0.016692 | 0.125 | 0.08 | 261 | 0 | 0.364 | 1 | 1 | cs | TRUE
44 | LV_4831-3_0_6_line_44 |  | 40 | 41 | 0.024019 | 0.125 | 0.08 | 261 | 0 | 0.364 | 1 | 1 | cs | TRUE
45 | LV_4831-3_0_6_line_45 |  | 41 | 42 | 0.02186 | 0.125 | 0.08 | 261 | 0 | 0.364 | 1 | 1 | cs | TRUE
46 | LV_4831-3_0_6_line_46 |  | 43 | 44 | 0.008661 | 0.125 | 0.08 | 261 | 0 | 0.364 | 1 | 1 | cs | TRUE
47 | LV_4831-3_0_6_line_47 |  | 45 | 69 | 0.019476 | 0.125 | 0.08 | 261 | 0 | 0.364 | 1 | 3 | cs | TRUE
48 | LV_4831-3_0_6_line_48 |  | 47 | 48 | 0.050625 | 0.125 | 0.08 | 261 | 0 | 0.364 | 1 | 1 | cs | TRUE
49 | LV_4831-3_0_6_line_49 |  | 47 | 49 | 0.035521 | 0.125 | 0.08 | 261 | 0 | 0.364 | 1 | 1 | cs | TRUE
50 | LV_4831-3_0_6_line_50 |  | 48 | 50 | 0.066877 | 0.125 | 0.08 | 261 | 0 | 0.364 | 1 | 1 | cs | TRUE
51 | LV_4831-3_0_6_line_51 |  | 49 | 51 | 0.0097869 | 0.125 | 0.08 | 261 | 0 | 0.364 | 1 | 1 | cs | TRUE
52 | LV_4831-3_0_6_line_52 |  | 50 | 52 | 0.059857 | 0.125 | 0.08 | 261 | 0 | 0.364 | 1 | 1 | cs | TRUE
53 | LV_4831-3_0_6_line_53 |  | 51 | 53 | 0.038579 | 0.125 | 0.08 | 261 | 0 | 0.364 | 1 | 1 | cs | TRUE
54 | LV_4831-3_0_6_line_54 |  | 52 | 54 | 0.029083 | 0.125 | 0.08 | 261 | 0 | 0.364 | 1 | 1 | cs | TRUE
55 | LV_4831-3_0_6_line_55 |  | 54 | 60 | 0.00093971 | 0.125 | 0.08 | 261 | 0 | 0.364 | 1 | 3 | cs | TRUE
56 | LV_4831-3_0_6_line_56 |  | 54 | 61 | 0.023144 | 0.125 | 0.08 | 261 | 0 | 0.364 | 1 | 3 | cs | TRUE
57 | LV_4831-3_0_6_line_57 |  | 55 | 56 | 0.017959 | 0.125 | 0.08 | 261 | 0 | 0.364 | 1 | 1 | cs | TRUE
58 | LV_4831-3_0_6_line_58 |  | 55 | 57 | 0.013873 | 0.125 | 0.08 | 261 | 0 | 0.364 | 1 | 1 | cs | TRUE
59 | LV_4831-3_0_6_line_59 |  | 56 | 58 | 0.016649 | 0.125 | 0.08 | 261 | 0 | 0.364 | 1 | 3 | cs | TRUE
60 | LV_4831-3_0_6_line_60 |  | 56 | 59 | 0.0046619 | 0.125 | 0.08 | 261 | 0 | 0.364 | 1 | 3 | cs | TRUE
61 | LV_4831-3_0_6_line_61 |  | 58 | 65 | 0.036057 | 0.125 | 0.08 | 261 | 0 | 0.364 | 1 | 3 | cs | TRUE
62 | LV_4831-3_0_6_line_62 |  | 59 | 66 | 0.012435 | 0.125 | 0.08 | 261 | 0 | 0.364 | 1 | 3 | cs | TRUE
63 | LV_4831-3_0_6_line_63 |  | 60 | 67 | 0.022867 | 0.125 | 0.08 | 261 | 0 | 0.364 | 1 | 3 | cs | TRUE
64 | LV_4831-3_0_6_line_64 |  | 61 | 68 | 0.025799 | 0.125 | 0.08 | 261 | 0 | 0.364 | 1 | 3 | cs | TRUE
65 | LV_4831-3_0_6_line_65 |  | 62 | 63 | 0.051788 | 0.125 | 0.08 | 261 | 0 | 0.364 | 1 | 2 | cs | TRUE
66 | LV_4831-3_0_6_line_66 |  | 62 | 64 | 0.037824 | 0.125 | 0.08 | 261 | 0 | 0.364 | 1 | 3 | cs | TRUE
67 | LV_4831-3_0_6_line_67 |  | 63 | 139 | 0.042588 | 0.125 | 0.08 | 261 | 0 | 0.364 | 1 | 1 | cs | TRUE
68 | LV_4831-3_0_6_line_68 |  | 64 | 140 | 0.014077 | 0.125 | 0.08 | 261 | 0 | 0.364 | 1 | 3 | cs | TRUE
69 | LV_4831-3_0_6_line_69 |  | 65 | 140 | 0.0046824 | 0.125 | 0.08 | 261 | 0 | 0.364 | 1 | 3 | cs | TRUE
70 | LV_4831-3_0_6_line_70 |  | 65 | 145 | 0.0088422 | 0.125 | 0.08 | 261 | 0 | 0.364 | 1 | 1 | cs | TRUE
71 | LV_4831-3_0_6_line_71 |  | 66 | 141 | 0.018147 | 0.125 | 0.08 | 261 | 0 | 0.364 | 1 | 3 | cs | TRUE
72 | LV_4831-3_0_6_line_72 |  | 67 | 69 | 0.01708 | 0.125 | 0.08 | 261 | 0 | 0.364 | 1 | 3 | cs | TRUE
73 | LV_4831-3_0_6_line_73 |  | 68 | 70 | 0.012687 | 0.125 | 0.08 | 261 | 0 | 0.364 | 1 | 3 | cs | TRUE
74 | LV_4831-3_0_6_line_74 |  | 70 | 71 | 0.023403 | 0.125 | 0.08 | 261 | 0 | 0.364 | 1 | 3 | cs | TRUE
75 | LV_4831-3_0_6_line_75 |  | 71 | 72 | 0.042705 | 0.125 | 0.08 | 261 | 0 | 0.364 | 1 | 1 | cs | TRUE
76 | LV_4831-3_0_6_line_76 |  | 71 | 73 | 0.027092 | 0.125 | 0.08 | 261 | 0 | 0.364 | 1 | 3 | cs | TRUE
77 | LV_4831-3_0_6_line_77 |  | 71 | 74 | 0.029163 | 0.125 | 0.08 | 261 | 0 | 0.364 | 1 | 3 | cs | TRUE
78 | LV_4831-3_0_6_line_78 |  | 72 | 79 | 0.038714 | 0.125 | 0.08 | 261 | 0 | 0.364 | 1 | 1 | cs | TRUE
79 | LV_4831-3_0_6_line_79 |  | 73 | 75 | 0.042717 | 0.125 | 0.08 | 261 | 0 | 0.364 | 1 | 3 | cs | TRUE
80 | LV_4831-3_0_6_line_80 |  | 73 | 76 | 0.014852 | 0.125 | 0.08 | 261 | 0 | 0.364 | 1 | 1 | cs | TRUE
81 | LV_4831-3_0_6_line_81 |  | 74 | 80 | 0.030663 | 0.125 | 0.08 | 261 | 0 | 0.364 | 1 | 1 | cs | TRUE
82 | LV_4831-3_0_6_line_82 |  | 74 | 81 | 0.0025539 | 0.125 | 0.08 | 261 | 0 | 0.364 | 1 | 3 | cs | TRUE
83 | LV_4831-3_0_6_line_83 |  | 75 | 77 | 0.009486 | 0.125 | 0.08 | 261 | 0 | 0.364 | 1 | 1 | cs | TRUE
84 | LV_4831-3_0_6_line_84 |  | 75 | 78 | 0.022408 | 0.125 | 0.08 | 261 | 0 | 0.364 | 1 | 3 | cs | TRUE
85 | LV_4831-3_0_6_line_85 |  | 77 | 82 | 0.011027 | 0.125 | 0.08 | 261 | 0 | 0.364 | 1 | 1 | cs | TRUE
86 | LV_4831-3_0_6_line_86 |  | 77 | 83 | 0.033288 | 0.125 | 0.08 | 261 | 0 | 0.364 | 1 | 1 | cs | TRUE
87 | LV_4831-3_0_6_line_87 |  | 78 | 84 | 0.026681 | 0.125 | 0.08 | 261 | 0 | 0.364 | 1 | 3 | cs | TRUE
88 | LV_4831-3_0_6_line_88 |  | 79 | 85 | 0.0026043 | 0.125 | 0.08 | 261 | 0 | 0.364 | 1 | 1 | cs | TRUE
89 | LV_4831-3_0_6_line_89 |  | 81 | 86 | 0.0071621 | 0.125 | 0.08 | 261 | 0 | 0.364 | 1 | 3 | cs | TRUE
90 | LV_4831-3_0_6_line_90 |  | 82 | 98 | 0.011066 | 0.125 | 0.08 | 261 | 0 | 0.364 | 1 | 1 | cs | TRUE
91 | LV_4831-3_0_6_line_91 |  | 84 | 94 | 0.017079 | 0.125 | 0.08 | 261 | 0 | 0.364 | 1 | 1 | cs | TRUE
92 | LV_4831-3_0_6_line_92 |  | 84 | 95 | 0.02371 | 0.125 | 0.08 | 261 | 0 | 0.364 | 1 | 3 | cs | TRUE
93 | LV_4831-3_0_6_line_93 |  | 85 | 148 | 0.019782 | 0.125 | 0.08 | 261 | 0 | 0.364 | 1 | 1 | cs | TRUE
94 | LV_4831-3_0_6_line_94 |  | 86 | 144 | 0.018474 | 0.125 | 0.08 | 261 | 0 | 0.364 | 1 | 3 | cs | TRUE
95 | LV_4831-3_0_6_line_95 |  | 87 | 88 | 0.0032819 | 0.125 | 0.08 | 261 | 0 | 0.364 | 1 | 1 | cs | TRUE
96 | LV_4831-3_0_6_line_96 |  | 87 | 89 | 0.0043157 | 0.125 | 0.08 | 261 | 0 | 0.364 | 1 | 1 | cs | TRUE
97 | LV_4831-3_0_6_line_97 |  | 88 | 90 | 0.015354 | 0.125 | 0.08 | 261 | 0 | 0.364 | 1 | 1 | cs | TRUE
98 | LV_4831-3_0_6_line_98 |  | 90 | 91 | 0.006638 | 0.125 | 0.08 | 261 | 0 | 0.364 | 1 | 1 | cs | TRUE
99 | LV_4831-3_0_6_line_99 |  | 91 | 92 | 0.014356 | 0.125 | 0.08 | 261 | 0 | 0.364 | 1 | 1 | cs | TRUE
100 | LV_4831-3_0_6_line_100 |  | 92 | 93 | 0.0066376 | 0.125 | 0.08 | 261 | 0 | 0.364 | 1 | 1 | cs | TRUE
101 | LV_4831-3_0_6_line_101 |  | 93 | 94 | 0.011977 | 0.125 | 0.08 | 261 | 0 | 0.364 | 1 | 1 | cs | TRUE
102 | LV_4831-3_0_6_line_102 |  | 95 | 96 | 0.008914 | 0.125 | 0.08 | 261 | 0 | 0.364 | 1 | 1 | cs | TRUE
103 | LV_4831-3_0_6_line_103 |  | 95 | 97 | 0.076934 | 0.125 | 0.08 | 261 | 0 | 0.364 | 1 | 3 | cs | TRUE
104 | LV_4831-3_0_6_line_104 |  | 96 | 99 | 0.007939 | 0.125 | 0.08 | 261 | 0 | 0.364 | 1 | 1 | cs | TRUE
105 | LV_4831-3_0_6_line_105 |  | 97 | 100 | 0.014712 | 0.125 | 0.08 | 261 | 0 | 0.364 | 1 | 3 | cs | TRUE
106 | LV_4831-3_0_6_line_106 |  | 98 | 101 | 0.04584 | 0.125 | 0.08 | 261 | 0 | 0.364 | 1 | 1 | cs | TRUE
107 | LV_4831-3_0_6_line_107 |  | 100 | 102 | 0.010131 | 0.125 | 0.08 | 261 | 0 | 0.364 | 1 | 3 | cs | TRUE
108 | LV_4831-3_0_6_line_108 |  | 102 | 103 | 0.052802 | 0.125 | 0.08 | 261 | 0 | 0.364 | 1 | 1 | cs | TRUE
109 | LV_4831-3_0_6_line_109 |  | 102 | 104 | 0.048282 | 0.125 | 0.08 | 261 | 0 | 0.364 | 1 | 3 | cs | TRUE
110 | LV_4831-3_0_6_line_110 |  | 103 | 106 | 0.022288 | 0.125 | 0.08 | 261 | 0 | 0.364 | 1 | 1 | cs | TRUE
111 | LV_4831-3_0_6_line_111 |  | 104 | 107 | 0.0039391 | 0.125 | 0.08 | 261 | 0 | 0.364 | 1 | 3 | cs | TRUE
112 | LV_4831-3_0_6_line_112 |  | 105 | 106 | 0.012583 | 0.125 | 0.08 | 261 | 0 | 0.364 | 1 | 1 | cs | TRUE
113 | LV_4831-3_0_6_line_113 |  | 107 | 108 | 0.0039391 | 0.125 | 0.08 | 261 | 0 | 0.364 | 1 | 3 | cs | TRUE
114 | LV_4831-3_0_6_line_114 |  | 108 | 113 | 0.0031136 | 0.125 | 0.08 | 261 | 0 | 0.364 | 1 | 3 | cs | TRUE
115 | LV_4831-3_0_6_line_115 |  | 109 | 110 | 0.1729 | 0.125 | 0.08 | 261 | 0 | 0.364 | 1 | 1 | cs | TRUE
116 | LV_4831-3_0_6_line_116 |  | 110 | 111 | 0.062153 | 0.125 | 0.08 | 261 | 0 | 0.364 | 1 | 1 | cs | TRUE
117 | LV_4831-3_0_6_line_117 |  | 111 | 112 | 0.026494 | 0.125 | 0.08 | 261 | 0 | 0.364 | 1 | 1 | cs | TRUE
118 | LV_4831-3_0_6_line_118 |  | 113 | 114 | 0.00082006 | 0.125 | 0.08 | 261 | 0 | 0.364 | 1 | 3 | cs | TRUE
119 | LV_4831-3_0_6_line_119 |  | 114 | 115 | 0.011895 | 0.125 | 0.08 | 261 | 0 | 0.364 | 1 | 3 | cs | TRUE
120 | LV_4831-3_0_6_line_120 |  | 115 | 116 | 0.019455 | 0.125 | 0.08 | 261 | 0 | 0.364 | 1 | 3 | cs | TRUE
121 | LV_4831-3_0_6_line_121 |  | 116 | 117 | 0.023522 | 0.125 | 0.08 | 261 | 0 | 0.364 | 1 | 3 | cs | TRUE
122 | LV_4831-3_0_6_line_122 |  | 117 | 118 | 1.4185e-05 | 0.125 | 0.08 | 261 | 0 | 0.364 | 1 | 3 | cs | TRUE
123 | LV_4831-3_0_6_line_123 |  | 118 | 119 | 1.2071e-05 | 0.125 | 0.08 | 261 | 0 | 0.364 | 1 | 3 | cs | TRUE
124 | LV_4831-3_0_6_line_124 |  | 119 | 120 | 1.0977e-05 | 0.125 | 0.08 | 261 | 0 | 0.364 | 1 | 3 | cs | TRUE
125 | LV_4831-3_0_6_line_125 |  | 120 | 121 | 0.019608 | 0.125 | 0.08 | 261 | 0 | 0.364 | 1 | 3 | cs | TRUE
126 | LV_4831-3_0_6_line_126 |  | 121 | 122 | 0.0055545 | 0.125 | 0.08 | 261 | 0 | 0.364 | 1 | 3 | cs | TRUE
127 | LV_4831-3_0_6_line_127 |  | 122 | 123 | 1.0964e-05 | 0.125 | 0.08 | 261 | 0 | 0.364 | 1 | 3 | cs | TRUE
128 | LV_4831-3_0_6_line_128 |  | 123 | 124 | 1.0972e-05 | 0.125 | 0.08 | 261 | 0 | 0.364 | 1 | 3 | cs | TRUE
129 | LV_4831-3_0_6_line_129 |  | 124 | 125 | 1.0979e-05 | 0.125 | 0.08 | 261 | 0 | 0.364 | 1 | 3 | cs | TRUE
130 | LV_4831-3_0_6_line_130 |  | 125 | 126 | 0.023549 | 0.125 | 0.08 | 261 | 0 | 0.364 | 1 | 3 | cs | TRUE
131 | LV_4831-3_0_6_line_131 |  | 126 | 127 | 9.5932e-05 | 0.125 | 0.08 | 261 | 0 | 0.364 | 1 | 3 | cs | TRUE
132 | LV_4831-3_0_6_line_132 |  | 127 | 128 | 0.021694 | 0.125 | 0.08 | 261 | 0 | 0.364 | 1 | 3 | cs | TRUE
133 | LV_4831-3_0_6_line_133 |  | 128 | 129 | 0.00027069 | 0.125 | 0.08 | 261 | 0 | 0.364 | 1 | 3 | cs | TRUE
134 | LV_4831-3_0_6_line_134 |  | 129 | 130 | 0.020828 | 0.125 | 0.08 | 261 | 0 | 0.364 | 1 | 3 | cs | TRUE
135 | LV_4831-3_0_6_line_135 |  | 130 | 131 | 0.00033585 | 0.125 | 0.08 | 261 | 0 | 0.364 | 1 | 3 | cs | TRUE
136 | LV_4831-3_0_6_line_136 |  | 131 | 132 | 0.022012 | 0.125 | 0.08 | 261 | 0 | 0.364 | 1 | 3 | cs | TRUE
137 | LV_4831-3_0_6_line_137 |  | 132 | 133 | 0.003166 | 0.125 | 0.08 | 261 | 0 | 0.364 | 1 | 3 | cs | TRUE
138 | LV_4831-3_0_6_line_138 |  | 133 | 134 | 0.021905 | 0.125 | 0.08 | 261 | 0 | 0.364 | 1 | 3 | cs | TRUE
139 | LV_4831-3_0_6_line_139 |  | 134 | 135 | 0.0030722 | 0.125 | 0.08 | 261 | 0 | 0.364 | 1 | 3 | cs | TRUE
140 | LV_4831-3_0_6_line_140 |  | 135 | 136 | 0.0019083 | 0.125 | 0.08 | 261 | 0 | 0.364 | 1 | 3 | cs | TRUE
141 | LV_4831-3_0_6_line_141 |  | 136 | 137 | 0.024479 | 0.125 | 0.08 | 261 | 0 | 0.364 | 1 | 3 | cs | TRUE
142 | LV_4831-3_0_6_line_142 |  | 137 | 138 | 0.00012747 | 0.125 | 0.08 | 261 | 0 | 0.364 | 1 | 3 | cs | TRUE
143 | LV_4831-3_0_6_line_143 |  | 138 | 167 | 0.019784 | 0.125 | 0.08 | 261 | 0 | 0.364 | 1 | 3 | cs | TRUE
144 | LV_4831-3_0_6_line_144 |  | 139 | 152 | 0.011647 | 0.125 | 0.08 | 261 | 0 | 0.364 | 1 | 1 | cs | TRUE
145 | LV_4831-3_0_6_line_145 |  | 141 | 142 | 0.011086 | 0.125 | 0.08 | 261 | 0 | 0.364 | 1 | 3 | cs | TRUE
146 | LV_4831-3_0_6_line_146 |  | 142 | 143 | 0.0064361 | 0.125 | 0.08 | 261 | 0 | 0.364 | 1 | 3 | cs | TRUE
147 | LV_4831-3_0_6_line_147 |  | 143 | 144 | 0.011618 | 0.125 | 0.08 | 261 | 0 | 0.364 | 1 | 3 | cs | TRUE
148 | LV_4831-3_0_6_line_148 |  | 145 | 151 | 0.016051 | 0.125 | 0.08 | 261 | 0 | 0.364 | 1 | 1 | cs | TRUE
149 | LV_4831-3_0_6_line_149 |  | 146 | 147 | 0.026649 | 0.125 | 0.08 | 261 | 0 | 0.364 | 1 | 1 | cs | TRUE
150 | LV_4831-3_0_6_line_150 |  | 147 | 149 | 0.016676 | 0.125 | 0.08 | 261 | 0 | 0.364 | 1 | 1 | cs | TRUE
151 | LV_4831-3_0_6_line_151 |  | 149 | 150 | 0.025832 | 0.125 | 0.08 | 261 | 0 | 0.364 | 1 | 1 | cs | TRUE
152 | LV_4831-3_0_6_line_152 |  | 149 | 151 | 0.0030822 | 0.125 | 0.08 | 261 | 0 | 0.364 | 1 | 1 | cs | TRUE
153 | LV_4831-3_0_6_line_153 |  | 152 | 153 | 0.12189 | 0.125 | 0.08 | 261 | 0 | 0.364 | 1 | 1 | cs | TRUE
154 | LV_4831-3_0_6_line_154 |  | 153 | 160 | 0.021949 | 0.125 | 0.08 | 261 | 0 | 0.364 | 1 | 1 | cs | TRUE
155 | LV_4831-3_0_6_line_155 |  | 154 | 155 | 0.053082 | 0.125 | 0.08 | 261 | 0 | 0.364 | 1 | 1 | cs | TRUE
156 | LV_4831-3_0_6_line_156 |  | 155 | 156 | 0.030375 | 0.125 | 0.08 | 261 | 0 | 0.364 | 1 | 1 | cs | TRUE
157 | LV_4831-3_0_6_line_157 |  | 155 | 157 | 0.17048 | 0.125 | 0.08 | 261 | 0 | 0.364 | 1 | 1 | cs | TRUE
158 | LV_4831-3_0_6_line_158 |  | 156 | 158 | 0.018316 | 0.125 | 0.08 | 261 | 0 | 0.364 | 1 | 1 | cs | TRUE
159 | LV_4831-3_0_6_line_159 |  | 157 | 159 | 0.08531 | 0.125 | 0.08 | 261 | 0 | 0.364 | 1 | 1 | cs | TRUE
160 | LV_4831-3_0_6_line_160 |  | 159 | 160 | 0.0075103 | 0.125 | 0.08 | 261 | 0 | 0.364 | 1 | 1 | cs | TRUE
161 | LV_4831-3_0_6_line_161 |  | 160 | 161 | 0.1534 | 0.125 | 0.08 | 261 | 0 | 0.364 | 1 | 1 | cs | TRUE
162 | LV_4831-3_0_6_line_162 |  | 161 | 162 | 0.00024337 | 0.125 | 0.08 | 261 | 0 | 0.364 | 1 | 1 | cs | TRUE
163 | LV_4831-3_0_6_line_163 |  | 161 | 163 | 0.16677 | 0.125 | 0.08 | 261 | 0 | 0.364 | 1 | 1 | cs | TRUE
164 | LV_4831-3_0_6_line_164 |  | 163 | 166 | 0.030208 | 0.125 | 0.08 | 261 | 0 | 0.364 | 1 | 1 | cs | TRUE
165 | LV_4831-3_0_6_line_165 |  | 164 | 165 | 0.046601 | 0.125 | 0.08 | 261 | 0 | 0.364 | 1 | 1 | cs | TRUE
166 | LV_4831-3_0_6_line_166 |  | 165 | 166 | 0.026086 | 0.125 | 0.08 | 261 | 0 | 0.364 | 1 | 1 | cs | TRUE
167 | LV_4831-3_0_6_line_167 |  | 167 | 168 | 0.015485 | 0.125 | 0.08 | 261 | 0 | 0.364 | 1 | 3 | cs | TRUE
168 | LV_4831-3_0_6_line_168 |  | 168 | 169 | 0.018485 | 0.125 | 0.08 | 261 | 0 | 0.364 | 1 | 3 | cs | TRUE
169 | LV_4831-3_0_6_line_169 |  | 169 | 170 | 0.010701 | 0.125 | 0.08 | 261 | 0 | 0.364 | 1 | 3 | cs | TRUE
170 | LV_4831-3_0_6_line_170 |  | 170 | 171 | 0.0031199 | 0.125 | 0.08 | 261 | 0 | 0.364 | 1 | 3 | cs | TRUE
171 | LV_4831-3_0_6_line_171 |  | 171 | 172 | 0.018646 | 0.125 | 0.08 | 261 | 0 | 0.364 | 1 | 3 | cs | TRUE
172 | LV_4831-3_0_6_line_172 |  | 172 | 173 | 0.06427 | 0.125 | 0.08 | 261 | 0 | 0.364 | 1 | 3 | cs | TRUE
173 | LV_4831-3_0_6_line_173 |  | 173 | 174 | 0.10781 | 0.125 | 0.08 | 261 | 0 | 0.364 | 1 | 3 | cs | TRUE
174 | LV_4831-3_0_6_line_174 |  | 174 | 175 | 0.019507 | 0.125 | 0.08 | 261 | 0 | 0.364 | 1 | 1 | cs | TRUE
175 | LV_4831-3_0_6_line_175 |  | 174 | 176 | 0.035253 | 0.125 | 0.08 | 261 | 0 | 0.364 | 1 | 3 | cs | TRUE
176 | LV_4831-3_0_6_line_176 |  | 175 | 177 | 0.030241 | 0.125 | 0.08 | 261 | 0 | 0.364 | 1 | 1 | cs | TRUE
177 | LV_4831-3_0_6_line_177 |  | 176 | 178 | 0.086849 | 0.125 | 0.08 | 261 | 0 | 0.364 | 1 | 3 | cs | TRUE
178 | LV_4831-3_0_6_line_178 |  | 178 | 179 | 0.24171 | 0.125 | 0.08 | 261 | 0 | 0.364 | 1 | 3 | cs | TRUE
179 | LV_4831-3_0_6_line_179 |  | 179 | 180 | 0.11772 | 0.125 | 0.08 | 261 | 0 | 0.364 | 1 | 1 | cs | TRUE
180 | LV_4831-3_0_6_line_180 |  | 180 | 181 | 0.10629 | 0.125 | 0.08 | 261 | 0 | 0.364 | 1 | 1 | cs | TRUE
181 | LV_4831-3_0_6_line_181 |  | 181 | 182 | 0.013012 | 0.125 | 0.08 | 261 | 0 | 0.364 | 1 | 1 | cs | TRUE
182 | LV_4831-3_0_6_line_182 |  | 182 | 186 | 0.026187 | 0.125 | 0.08 | 261 | 0 | 0.364 | 1 | 1 | cs | TRUE
183 | LV_4831-3_0_6_line_183 |  | 183 | 184 | 0.01007 | 0.125 | 0.08 | 261 | 0 | 0.364 | 1 | 1 | cs | TRUE
184 | LV_4831-3_0_6_line_184 |  | 183 | 185 | 0.010554 | 0.125 | 0.08 | 261 | 0 | 0.364 | 1 | 1 | cs | TRUE
185 | LV_4831-3_0_6_line_185 |  | 184 | 186 | 0.010547 | 0.125 | 0.08 | 261 | 0 | 0.364 | 1 | 1 | cs | TRUE
186 | LV_4831-3_0_6_line_186 |  | 185 | 187 | 0.018347 | 0.125 | 0.08 | 261 | 0 | 0.364 | 1 | 1 | cs | TRUE
187 | LV_4831-3_0_6_line_187 |  | 186 | 188 | 0.038776 | 0.125 | 0.08 | 261 | 0 | 0.364 | 1 | 1 | cs | TRUE
188 | LV_4831-3_0_6_line_188 |  | 187 | 189 | 0.0029105 | 0.125 | 0.08 | 261 | 0 | 0.364 | 1 | 1 | cs | TRUE
189 | LV_4831-3_0_6_line_189 |  | 188 | 190 | 0.0010573 | 0.125 | 0.08 | 261 | 0 | 0.364 | 1 | 1 | cs | TRUE
190 | LV_4831-3_0_6_line_190 |  | 189 | 191 | 0.012669 | 0.125 | 0.08 | 261 | 0 | 0.364 | 1 | 1 | cs | TRUE
191 | LV_4831-3_0_6_line_191 |  | 190 | 199 | 0.0027699 | 0.125 | 0.08 | 261 | 0 | 0.364 | 1 | 1 | cs | TRUE
192 | LV_4831-3_0_6_line_192 |  | 191 | 201 | 0.0057651 | 0.125 | 0.08 | 261 | 0 | 0.364 | 1 | 1 | cs | TRUE
193 | LV_4831-3_0_6_line_193 |  | 192 | 193 | 0.0081029 | 0.125 | 0.08 | 261 | 0 | 0.364 | 1 | 1 | cs | TRUE
194 | LV_4831-3_0_6_line_194 |  | 192 | 194 | 0.0061592 | 0.125 | 0.08 | 261 | 0 | 0.364 | 1 | 1 | cs | TRUE
195 | LV_4831-3_0_6_line_195 |  | 193 | 195 | 0.015946 | 0.125 | 0.08 | 261 | 0 | 0.364 | 1 | 1 | cs | TRUE
196 | LV_4831-3_0_6_line_196 |  | 194 | 196 | 0.009239 | 0.125 | 0.08 | 261 | 0 | 0.364 | 1 | 1 | cs | TRUE
197 | LV_4831-3_0_6_line_197 |  | 195 | 197 | 0.030295 | 0.125 | 0.08 | 261 | 0 | 0.364 | 1 | 1 | cs | TRUE
198 | LV_4831-3_0_6_line_198 |  | 195 | 198 | 0.053181 | 0.125 | 0.08 | 261 | 0 | 0.364 | 1 | 1 | cs | TRUE
199 | LV_4831-3_0_6_line_199 |  | 196 | 199 | 0.024482 | 0.125 | 0.08 | 261 | 0 | 0.364 | 1 | 1 | cs | TRUE
200 | LV_4831-3_0_6_line_200 |  | 198 | 200 | 0.022766 | 0.125 | 0.08 | 261 | 0 | 0.364 | 1 | 1 | cs | TRUE

## trafo
| name | std_type | hv_bus | lv_bus | sn_mva | vn_hv_kv | vn_lv_kv | vk_percent | vkr_percent | pfe_kw | i0_percent | shift_degree | tap_side | tap_neutral | tap_min | tap_max | tap_step_percent | tap_step_degree | tap_pos | tap_phase_shifter | parallel | df | in_service
0 | LV_4831-3_0_6_trafo_107 | 0.63 MVA 20/0.4 kV | 202 | 121 | 0.63 | 20 | 0.4 | 6 | 1.206 | 1.65 | 0.2619 | 150 | hv | 0 | -2 | 2 | 2.5 | 0 | 0 | FALSE | 1 | 1 | TRUE

## line_geodata
| x0 | y0 | x1 | y1 | x2 | y2 | x3 | y3 | x4 | y4 | x5 | y5 | x6 | y6
0 | 2718502.2099 | 1273816.2223 | 2718425.6641 | 1273808.8385
1 | 2718531.7344 | 1273819.0703 | 2718502.2099 | 1273816.2223
2 | 2718363.2283 | 1273806.4335 | 2718389.7413 | 1273807.1991 | 2718425.436 | 1273808.8165 | 2718425.6641 | 1273808.8385
3 | 2718531.7344 | 1273819.0703 | 2718528.6194 | 1273853.5617
4 | 2718531.7344 | 1273819.0703 | 2718550.5073 | 1273751.9914
5 | 2718363.2283 | 1273806.4335 | 2718337.1707 | 1273806.9672
6 | 2718363.2283 | 1273806.4335 | 2718357.1717 | 1273827.3193
7 | 2718528.6194 | 1273853.5617 | 2718542.7381 | 1273855.7583 | 2718543.0715 | 1273855.8336
8 | 2718317.7851 | 1273811.227 | 2718337.1707 | 1273806.9672
9 | 2718357.1717 | 1273827.3193 | 2718350.8286 | 1273849.193
10 | 2718543.0715 | 1273855.8336 | 2718569.312 | 1273861.757
11 | 2718638.8258 | 1273829.898 | 2718607.2289 | 1273827.1267
12 | 2718638.8258 | 1273829.898 | 2718639.1288 | 1273839.513 | 2718644.389 | 1273845.7355
13 | 2718638.8258 | 1273829.898 | 2718684.1807 | 1273833.9912 | 2718766.5192 | 1273841.4205 | 2718768.461 | 1273841.4617
14 | 2718317.7851 | 1273811.227 | 2718321.3601 | 1273824.2328 | 2718321.0463 | 1273831.2552 | 2718318.1651 | 1273838.404 | 2718311.0887 | 1273836.4604
15 | 2718317.7851 | 1273811.227 | 2718316.074 | 1273811.6033
16 | 2718334.8039 | 1273858.3994 | 2718347.1964 | 1273861.7184 | 2718350.8286 | 1273849.193
17 | 2718593.2243 | 1273867.1549 | 2718569.312 | 1273861.757
18 | 2718490.6968 | 1273981.5737 | 2718504.9309 | 1273984.0061
19 | 2718504.9309 | 1273984.0061 | 2718523.8851 | 1273986.0003
20 | 2718490.6968 | 1273981.5737 | 2718488.3853 | 1273988.8117 | 2718484.1851 | 1273993.098 | 2718457.7125 | 1273986.6164 | 2718451.2001 | 1273984.8473
21 | 2718523.8851 | 1273986.0003 | 2718553.3846 | 1273989.1041
22 | 2718673.9669 | 1273865.6529 | 2718670.4706 | 1273861.9524 | 2718659.2664 | 1273853.9643 | 2718644.389 | 1273845.7355 | 2718644.389 | 1273845.7355
23 | 2718768.461 | 1273841.4617 | 2718792.7141 | 1273841.9763
24 | 2718316.074 | 1273811.6033 | 2718310.4644 | 1273812.8373 | 2718302.291 | 1273816.7745
25 | 2718313.0586 | 1273854.5117 | 2718313.6206 | 1273852.7261 | 2718334.8039 | 1273858.3994
26 | 2718593.2243 | 1273867.1549 | 2718607.2051 | 1273870.3109 | 2718614.0237 | 1273872.0813
27 | 2718435.1215 | 1273980.4797 | 2718451.2001 | 1273984.8473
28 | 2718553.3846 | 1273989.1041 | 2718576.7962 | 1273991.5674
29 | 2718680.1109 | 1273872.1556 | 2718673.9669 | 1273865.6529
30 | 2718792.7141 | 1273841.9763 | 2718817.3227 | 1273842.4985
31 | 2718680.1109 | 1273872.1556 | 2718693.8104 | 1273880.2273 | 2718697.3737 | 1273882.1242
32 | 2718680.1109 | 1273872.1556 | 2718677.3516 | 1273881.075 | 2718674.5349 | 1273884.6216 | 2718671.1867 | 1273886.9231
33 | 2718817.3227 | 1273842.4985 | 2718838.875 | 1273842.9558 | 2718840.4061 | 1273842.9236
34 | 2718697.3737 | 1273882.1242 | 2718714.089 | 1273891.0228 | 2718720.9123 | 1273892.6303
35 | 2718671.1867 | 1273886.9231 | 2718671.896 | 1273893.9105 | 2718673.3051 | 1273902.3799 | 2718680.3369 | 1273912.5084 | 2718724.5233 | 1273931.6477
36 | 2718671.1867 | 1273886.9231 | 2718658.2214 | 1273883.5568
37 | 2718720.9123 | 1273892.6303 | 2718739.1219 | 1273896.9205 | 2718741.0183 | 1273897.1869
38 | 2718724.5233 | 1273931.6477 | 2718708.0798 | 1273976.0858
39 | 2718637.008 | 1273878.0489 | 2718658.2214 | 1273883.5568
40 | 2718741.0183 | 1273897.1869 | 2718761.0603 | 1273900.0018
41 | 2718614.0237 | 1273872.0813 | 2718637.008 | 1273878.0489
42 | 2718761.0603 | 1273900.0018 | 2718770.475 | 1273901.3241
43 | 2718786.9334 | 1273904.0994 | 2718772.2128 | 1273901.5682 | 2718770.475 | 1273901.3241
44 | 2718786.9334 | 1273904.0994 | 2718788.4029 | 1273904.3521 | 2718810.6815 | 1273907.6917
45 | 2718810.6815 | 1273907.6917 | 2718829.7135 | 1273910.5447 | 2718832.2998 | 1273910.935
46 | 2718313.0586 | 1273854.5117 | 2718310.4586 | 1273862.7732
47 | 2718302.291 | 1273816.7745 | 2718284.7446 | 1273825.2268
48 | 2718157.5955 | 1273696.8346 | 2718207.4193 | 1273705.8029
49 | 2718122.3114 | 1273697.9347 | 2718126.0143 | 1273698.3276 | 2718151.8341 | 1273695.7975 | 2718157.5955 | 1273696.8346
50 | 2718207.4193 | 1273705.8029 | 2718215.4482 | 1273707.2481 | 2718228.8921 | 1273716.1144 | 2718241.3142 | 1273734.6802 | 2718248.9557 | 1273753.4616
51 | 2718112.5791 | 1273696.902 | 2718122.3114 | 1273697.9347
52 | 2718248.9557 | 1273753.4616 | 2718248.9557 | 1273753.4616 | 2718250.1752 | 1273773.6712 | 2718248.7007 | 1273813.254
53 | 2718100.1368 | 1273733.4199 | 2718105.5908 | 1273718.7266 | 2718112.5791 | 1273696.902
54 | 2718247.6181 | 1273842.3164 | 2718248.7007 | 1273813.254
55 | 2718248.4889 | 1273841.9631 | 2718247.6181 | 1273842.3164
56 | 2718247.6181 | 1273842.3164 | 2718234.1447 | 1273846.1945 | 2718225.0288 | 1273846.5595
57 | 2718038.6656 | 1273795.3028 | 2718041.924 | 1273796.3467 | 2718043.4927 | 1273796.8897 | 2718055.6609 | 1273801.1035
58 | 2718038.6656 | 1273795.3028 | 2718040.6779 | 1273789.0818 | 2718042.4042 | 1273781.953
59 | 2718055.6609 | 1273801.1035 | 2718053.9341 | 1273817.6627
60 | 2718055.6609 | 1273801.1035 | 2718060.0668 | 1273802.6272
61 | 2718033.584 | 1273842.8893 | 2718037.2465 | 1273841.7838 | 2718042.7678 | 1273829.7275 | 2718050.3061 | 1273828.1324 | 2718053.4828 | 1273821.9903 | 2718053.9341 | 1273817.6627
62 | 2718071.8187 | 1273806.6911 | 2718060.0668 | 1273802.6272
63 | 2718248.4889 | 1273841.9631 | 2718258.0676 | 1273838.0773 | 2718269.3566 | 1273832.6394
64 | 2718199.2548 | 1273846.6285 | 2718210.0793 | 1273847.1579 | 2718225.0288 | 1273846.5595
65 | 2717982.9941 | 1273817.7328 | 2717989.9573 | 1273836.9896 | 2718002.1589 | 1273865.8489
66 | 2717982.9941 | 1273817.7328 | 2717995.3313 | 1273825.1528 | 2718009.0393 | 1273832.0999 | 2718016.3514 | 1273835.4884
67 | 2718002.1589 | 1273865.8489 | 2718002.7978 | 1273873.0126 | 2718003.0556 | 1273878.9232 | 2718003.5273 | 1273894.4469 | 2718004.93 | 1273908.3254
68 | 2718016.3514 | 1273835.4884 | 2718022.759 | 1273838.4577 | 2718029.2507 | 1273841.1153
69 | 2718033.584 | 1273842.8893 | 2718029.2507 | 1273841.1153
70 | 2718033.584 | 1273842.8893 | 2718041.8287 | 1273846.0844
71 | 2718071.8187 | 1273806.6911 | 2718080.8191 | 1273809.8035 | 2718088.8934 | 1273812.8312
72 | 2718284.7446 | 1273825.2268 | 2718269.3566 | 1273832.6394
73 | 2718186.5828 | 1273846.0087 | 2718199.2548 | 1273846.6285
74 | 2718186.5828 | 1273846.0087 | 2718163.3829 | 1273842.441
75 | 2718163.3829 | 1273842.441 | 2718163.0522 | 1273835.2945 | 2718163.8178 | 1273814.7243 | 2718166.5073 | 1273800.0017
76 | 2718167.7063 | 1273857.9084 | 2718154.6155 | 1273849.0716 | 2718158.0244 | 1273844.8582 | 2718163.3829 | 1273842.441
77 | 2718139.3369 | 1273839.8129 | 2718154.6155 | 1273849.0716 | 2718158.0244 | 1273844.8582 | 2718163.3829 | 1273842.441
78 | 2718166.5073 | 1273800.0017 | 2718167.9067 | 1273792.3411 | 2718170.838 | 1273786.4388 | 2718179.1236 | 1273783.2128 | 2718182.2518 | 1273768.0879
79 | 2718167.7063 | 1273857.9084 | 2718179.639 | 1273865.9769 | 2718181.0555 | 1273866.9839 | 2718202.6474 | 1273882.4749
80 | 2718167.7063 | 1273857.9084 | 2718160.7523 | 1273871.0321
81 | 2718138.0509 | 1273866.0891 | 2718132.8532 | 1273863.1045 | 2718132.9063 | 1273855.1983 | 2718135.2095 | 1273847.226 | 2718139.3369 | 1273839.8129
82 | 2718139.3369 | 1273839.8129 | 2718137.153 | 1273838.4888
83 | 2718199.2214 | 1273891.2922 | 2718200.3453 | 1273887.3777 | 2718202.6474 | 1273882.4749
84 | 2718202.6474 | 1273882.4749 | 2718221.3078 | 1273894.8813
85 | 2718199.2214 | 1273891.2922 | 2718189.3658 | 1273896.2381
86 | 2718199.2214 | 1273891.2922 | 2718226.2578 | 1273910.7122
87 | 2718243.8024 | 1273909.2125 | 2718235.4176 | 1273904.2622 | 2718221.3078 | 1273894.8813
88 | 2718182.2518 | 1273768.0879 | 2718182.7792 | 1273765.5375
89 | 2718131.0288 | 1273834.7754 | 2718137.153 | 1273838.4888
90 | 2718189.3658 | 1273896.2381 | 2718179.4753 | 1273901.2016
91 | 2718243.8024 | 1273909.2125 | 2718249.5329 | 1273893.1236 | 2718249.5329 | 1273893.1236
92 | 2718265.3217 | 1273919.3084 | 2718243.8024 | 1273909.2125
93 | 2718186.7857 | 1273746.1655 | 2718182.7792 | 1273765.5375
94 | 2718131.0288 | 1273834.7754 | 2718118.106 | 1273827.31 | 2718115.0117 | 1273825.5705
95 | 2718299.9613 | 1273911.9209 | 2718303.0938 | 1273912.9
96 | 2718307.2131 | 1273914.1874 | 2718303.0938 | 1273912.9
97 | 2718287.6306 | 1273903.9589 | 2718292.8646 | 1273905.4474 | 2718297.5934 | 1273911.1808 | 2718299.9613 | 1273911.9209
98 | 2718281.2458 | 1273902.143 | 2718287.6306 | 1273903.9589
99 | 2718281.2458 | 1273902.143 | 2718267.4377 | 1273898.2159
100 | 2718261.0534 | 1273896.4001 | 2718267.4377 | 1273898.2159
101 | 2718261.0534 | 1273896.4001 | 2718249.5329 | 1273893.1236
102 | 2718261.9968 | 1273927.5827 | 2718265.3217 | 1273919.3084
103 | 2718265.3217 | 1273919.3084 | 2718290.318 | 1273927.4166 | 2718339.1098 | 1273941.0299
104 | 2718254.626 | 1273924.5767 | 2718261.9968 | 1273927.5827
105 | 2718353.2802 | 1273944.9835 | 2718339.1098 | 1273941.0299
106 | 2718179.4753 | 1273901.2016 | 2718160.0321 | 1273910.9591 | 2718136.4597 | 1273906.0138
107 | 2718351.2983 | 1273954.9196 | 2718353.2802 | 1273944.9835
108 | 2718351.2983 | 1273954.9196 | 2718358.9687 | 1273956.4859 | 2718401.83 | 1273970.1044
109 | 2718351.2983 | 1273954.9196 | 2718359.7064 | 1274001.0528 | 2718359.9875 | 1274002.4124
110 | 2718423.1054 | 1273976.7468 | 2718406.4935 | 1273971.5861 | 2718401.83 | 1273970.1044
111 | 2718360.7849 | 1274006.2699 | 2718359.9875 | 1274002.4124
112 | 2718435.1215 | 1273980.4797 | 2718423.1054 | 1273976.7468
113 | 2718360.7849 | 1274006.2699 | 2718361.5823 | 1274010.1275
114 | 2718361.5823 | 1274010.1275 | 2718362.2126 | 1274013.1767
115 | 2718741.1931 | 1274041.3618 | 2718669.761 | 1274010.864 | 2718638.2363 | 1274001.2994 | 2718622.9418 | 1273997.7443 | 2718604.8879 | 1273994.5231 | 2718576.7962 | 1273991.5674
116 | 2718741.1931 | 1274041.3618 | 2718726.0761 | 1274101.6486
117 | 2718719.6322 | 1274127.3465 | 2718726.0761 | 1274101.6486
118 | 2718362.3786 | 1274013.9798 | 2718362.2126 | 1274013.1767
119 | 2718362.3786 | 1274013.9798 | 2718362.4281 | 1274014.2195 | 2718364.7891 | 1274022.8748 | 2718366.1219 | 1274025.1981
120 | 2718366.1219 | 1274025.1981 | 2718368.4226 | 1274029.209 | 2718377.5119 | 1274040.9288
121 | 2718391.9275 | 1274059.5163 | 2718377.5119 | 1274040.9288
122 | 2718391.9362 | 1274059.5275 | 2718391.9275 | 1274059.5163
123 | 2718391.9436 | 1274059.537 | 2718391.9362 | 1274059.5275
124 | 2718391.9503 | 1274059.5457 | 2718391.9436 | 1274059.537
125 | 2718403.9667 | 1274075.0398 | 2718391.9503 | 1274059.5457
126 | 2718403.9667 | 1274075.0398 | 2718407.3708 | 1274079.429
127 | 2718407.3775 | 1274079.4376 | 2718407.3708 | 1274079.429
128 | 2718407.3842 | 1274079.4463 | 2718407.3775 | 1274079.4376
129 | 2718407.391 | 1274079.455 | 2718407.3842 | 1274079.4463
130 | 2718407.391 | 1274079.455 | 2718419.266 | 1274094.7667 | 2718421.8228 | 1274098.0639
131 | 2718421.8816 | 1274098.1397 | 2718421.8228 | 1274098.0639
132 | 2718421.8816 | 1274098.1397 | 2718435.176 | 1274115.2834
133 | 2718435.3418 | 1274115.4974 | 2718435.176 | 1274115.2834
134 | 2718435.3418 | 1274115.4974 | 2718448.1051 | 1274131.9562
135 | 2718448.3109 | 1274132.2216 | 2718448.1051 | 1274131.9562
136 | 2718448.3109 | 1274132.2216 | 2718461.7997 | 1274149.6161
137 | 2718463.7398 | 1274152.118 | 2718461.7997 | 1274149.6161
138 | 2718477.1629 | 1274169.4278 | 2718463.7398 | 1274152.118
139 | 2718479.0456 | 1274171.8556 | 2718477.1629 | 1274169.4278
140 | 2718479.0456 | 1274171.8556 | 2718480.215 | 1274173.3636
141 | 2718480.215 | 1274173.3636 | 2718483.788 | 1274177.9712 | 2718494.8834 | 1274192.9603
142 | 2718494.9592 | 1274193.0627 | 2718494.8834 | 1274192.9603
143 | 2718506.7303 | 1274208.9645 | 2718494.9592 | 1274193.0627
144 | 2718004.93 | 1273908.3254 | 2718005.5176 | 1273914.1381 | 2718004.8254 | 1273919.9016
145 | 2718099.2736 | 1273816.7235 | 2718088.8934 | 1273812.8312
146 | 2718099.2736 | 1273816.7235 | 2718099.2736 | 1273816.7235 | 2718104.884 | 1273819.8773
147 | 2718104.884 | 1273819.8773 | 2718115.0117 | 1273825.5705
148 | 2718056.7951 | 1273851.8843 | 2718041.8287 | 1273846.0844
149 | 2718073.5633 | 1273862.2844 | 2718099.0113 | 1273870.1933
150 | 2718059.6691 | 1273852.998 | 2718073.5633 | 1273862.2844
151 | 2718059.6691 | 1273852.998 | 2718084.8984 | 1273858.8857
152 | 2718059.6691 | 1273852.998 | 2718056.7951 | 1273851.8843
153 | 2717986.5579 | 1274040.3861 | 2717993.7538 | 1273999.5035 | 2718001.9708 | 1273943.6721 | 2718004.8254 | 1273919.9016
154 | 2717986.5579 | 1274040.3861 | 2718006.3234 | 1274048.6666 | 2718006.8207 | 1274048.8158
155 | 2718251.6491 | 1274144.3301 | 2718252.8428 | 1274100.5471 | 2718253.6595 | 1274091.3001
156 | 2718251.6491 | 1274144.3301 | 2718255.6615 | 1274154.2752 | 2718265.8879 | 1274171.0559
157 | 2718251.6491 | 1274144.3301 | 2718181.7559 | 1274120.3084 | 2718122.5185 | 1274096.7123 | 2718093.356 | 1274081.675
158 | 2718265.8879 | 1274171.0559 | 2718275.4193 | 1274186.6961
159 | 2718093.356 | 1274081.675 | 2718069.2696 | 1274069.2552 | 2718029.4027 | 1274055.5899 | 2718014.0144 | 1274050.9737
160 | 2718014.0144 | 1274050.9737 | 2718006.8207 | 1274048.8158
161 | 2718006.8207 | 1274048.8158 | 2717944.2452 | 1274188.8713
162 | 2717944.2452 | 1274188.8713 | 2717944.0024 | 1274188.8552
163 | 2717944.2452 | 1274188.8713 | 2717987.595 | 1274349.9067
164 | 2717987.595 | 1274349.9067 | 2718017.699 | 1274347.3974
165 | 2718043.6946 | 1274345.2306 | 2718040.829 | 1274371.5419 | 2718039.8869 | 1274391.6535
166 | 2718043.6946 | 1274345.2306 | 2718017.699 | 1274347.3974
167 | 2718506.7303 | 1274208.9645 | 2718512.3595 | 1274216.5691 | 2718514.7028 | 1274222.1186
168 | 2718514.7028 | 1274222.1186 | 2718519.625 | 1274233.7753 | 2718521.242 | 1274239.3786
169 | 2718521.242 | 1274239.3786 | 2718524.2092 | 1274249.66
170 | 2718525.0743 | 1274252.6576 | 2718524.2092 | 1274249.66
171 | 2718525.0743 | 1274252.6576 | 2718528.5229 | 1274270.9821
172 | 2718528.5229 | 1274270.9821 | 2718538.5016 | 1274324.004 | 2718540.409 | 1274334.1434
173 | 2718560.3399 | 1274440.094 | 2718540.409 | 1274334.1434
174 | 2718560.3399 | 1274440.094 | 2718551.4397 | 1274457.4646
175 | 2718560.3399 | 1274440.094 | 2718578.0781 | 1274470.5587
176 | 2718551.4397 | 1274457.4646 | 2718521.2455 | 1274455.7907
177 | 2718578.0781 | 1274470.5587 | 2718621.7785 | 1274545.6126
178 | 2718621.7785 | 1274545.6126 | 2718640.0294 | 1274786.6368
179 | 2718640.0294 | 1274786.6368 | 2718631.001 | 1274795.0632 | 2718578.0521 | 1274839.5069 | 2718546.1646 | 1274857.1827
180 | 2718546.1646 | 1274857.1827 | 2718521.8555 | 1274869.7284 | 2718511.7079 | 1274877.732 | 2718505.0304 | 1274887.4402 | 2718495.0998 | 1274912.7198 | 2718491.6916 | 1274933.3815 | 2718490.7371 | 1274939.4364
181 | 2718488.7109 | 1274952.2892 | 2718490.7371 | 1274939.4364
182 | 2718485.8408 | 1274978.3055 | 2718487.4254 | 1274960.4431 | 2718488.7109 | 1274952.2892
183 | 2718505.5708 | 1274984.2891 | 2718495.934 | 1274981.3665
184 | 2718505.5708 | 1274984.2891 | 2718515.6707 | 1274987.3521
185 | 2718485.8408 | 1274978.3055 | 2718495.934 | 1274981.3665
186 | 2718515.6707 | 1274987.3521 | 2718533.2285 | 1274992.6769
187 | 2718485.8408 | 1274978.3055 | 2718481.8192 | 1274994.3174 | 2718471.655 | 1275005.0343 | 2718465.7011 | 1275009.5891
188 | 2718536.0136 | 1274993.5216 | 2718533.2285 | 1274992.6769
189 | 2718464.8614 | 1275010.2315 | 2718465.7011 | 1275009.5891
190 | 2718548.1388 | 1274997.1931 | 2718548.0506 | 1274997.172 | 2718536.0136 | 1274993.5216
191 | 2718464.8614 | 1275010.2315 | 2718462.6614 | 1275011.9145
192 | 2718548.1388 | 1274997.1931 | 2718553.7472 | 1274998.528
193 | 2718429.1201 | 1275033.2343 | 2718421.9596 | 1275037.0269
194 | 2718429.1201 | 1275033.2343 | 2718434.563 | 1275030.3514
195 | 2718407.8679 | 1275044.4908 | 2718421.9596 | 1275037.0269
196 | 2718434.563 | 1275030.3514 | 2718442.7274 | 1275026.027
197 | 2718407.8679 | 1275044.4908 | 2718397.4765 | 1275035.8188 | 2718381.558 | 1275030.5727
198 | 2718407.8679 | 1275044.4908 | 2718394.6357 | 1275053.7117 | 2718383.2483 | 1275066.1837 | 2718374.3495 | 1275084.2783
199 | 2718462.6614 | 1275011.9145 | 2718447.5592 | 1275023.4678 | 2718442.7274 | 1275026.027
200 | 2718374.3495 | 1275084.2783 | 2718368.3761 | 1275096.4244 | 2718365.4969 | 1275105.1948

## bus_geodata
| x | y | coords
0 | 2718502.2099 | 1273816.2223
1 | 2718425.6641 | 1273808.8385
2 | 2718531.7344 | 1273819.0703
3 | 2718363.2284 | 1273806.4335
4 | 2718528.6194 | 1273853.5617
5 | 2718550.5073 | 1273751.9914
6 | 2718337.1707 | 1273806.9672
7 | 2718357.1717 | 1273827.3193
8 | 2718543.0715 | 1273855.8336
9 | 2718607.2289 | 1273827.1267
10 | 2718638.8258 | 1273829.898
11 | 2718317.7851 | 1273811.227
12 | 2718350.8286 | 1273849.193
13 | 2718569.312 | 1273861.757
14 | 2718504.9309 | 1273984.0061
15 | 2718490.6968 | 1273981.5737
16 | 2718523.8851 | 1273986.0003
17 | 2718644.389 | 1273845.7355
18 | 2718768.461 | 1273841.4617
19 | 2718311.0887 | 1273836.4604
20 | 2718316.074 | 1273811.6033
21 | 2718334.8039 | 1273858.3994
22 | 2718593.2243 | 1273867.1549
23 | 2718451.2001 | 1273984.8473
24 | 2718553.3846 | 1273989.1041
25 | 2718673.9669 | 1273865.6529
26 | 2718792.7141 | 1273841.9763
27 | 2718680.1109 | 1273872.1556
28 | 2718817.3227 | 1273842.4985
29 | 2718697.3737 | 1273882.1242
30 | 2718671.1867 | 1273886.9231
31 | 2718840.4061 | 1273842.9236
32 | 2718720.9123 | 1273892.6303
33 | 2718724.5233 | 1273931.6477
34 | 2718658.2214 | 1273883.5568
35 | 2718741.0183 | 1273897.1869
36 | 2718708.0798 | 1273976.0858
37 | 2718637.008 | 1273878.0489
38 | 2718770.475 | 1273901.3241
39 | 2718761.0603 | 1273900.0018
40 | 2718786.9334 | 1273904.0994
41 | 2718810.6815 | 1273907.6917
42 | 2718832.2998 | 1273910.935
43 | 2718313.0586 | 1273854.5117
44 | 2718310.4586 | 1273862.7732
45 | 2718302.291 | 1273816.7745
46 | 2718614.0237 | 1273872.0813
47 | 2718157.5955 | 1273696.8346
48 | 2718207.4193 | 1273705.8029
49 | 2718122.3114 | 1273697.9347
50 | 2718248.9557 | 1273753.4616
51 | 2718112.5791 | 1273696.902
52 | 2718248.7007 | 1273813.254
53 | 2718100.1368 | 1273733.4199
54 | 2718247.6181 | 1273842.3164
55 | 2718038.6656 | 1273795.3028
56 | 2718055.6609 | 1273801.1035
57 | 2718042.4042 | 1273781.953
58 | 2718053.9341 | 1273817.6627
59 | 2718060.0668 | 1273802.6272
60 | 2718248.4889 | 1273841.9631
61 | 2718225.0288 | 1273846.5595
62 | 2717982.9941 | 1273817.7328
63 | 2718002.1589 | 1273865.8489
64 | 2718016.3514 | 1273835.4884
65 | 2718033.584 | 1273842.8893
66 | 2718071.8187 | 1273806.6911
67 | 2718269.3566 | 1273832.6394
68 | 2718199.2548 | 1273846.6285
69 | 2718284.7446 | 1273825.2268
70 | 2718186.5828 | 1273846.0087
71 | 2718163.3829 | 1273842.441
72 | 2718166.5073 | 1273800.0017
73 | 2718167.7063 | 1273857.9084
74 | 2718139.3369 | 1273839.8129
75 | 2718202.6474 | 1273882.4749
76 | 2718160.7523 | 1273871.0321
77 | 2718199.2214 | 1273891.2922
78 | 2718221.3078 | 1273894.8813
79 | 2718182.2518 | 1273768.0879
80 | 2718138.0509 | 1273866.0891
81 | 2718137.153 | 1273838.4888
82 | 2718189.3658 | 1273896.2381
83 | 2718226.2578 | 1273910.7122
84 | 2718243.8024 | 1273909.2125
85 | 2718182.7792 | 1273765.5375
86 | 2718131.0288 | 1273834.7754
87 | 2718303.0938 | 1273912.9
88 | 2718299.9613 | 1273911.9209
89 | 2718307.2131 | 1273914.1874
90 | 2718287.6306 | 1273903.9589
91 | 2718281.2458 | 1273902.143
92 | 2718267.4377 | 1273898.2159
93 | 2718261.0534 | 1273896.4001
94 | 2718249.5329 | 1273893.1236
95 | 2718265.3217 | 1273919.3084
96 | 2718261.9968 | 1273927.5827
97 | 2718339.1098 | 1273941.0299
98 | 2718179.4753 | 1273901.2016
99 | 2718254.626 | 1273924.5767
100 | 2718353.2802 | 1273944.9835
101 | 2718136.4597 | 1273906.0138
102 | 2718351.2983 | 1273954.9196
103 | 2718401.83 | 1273970.1044
104 | 2718359.9875 | 1274002.4124
105 | 2718435.1215 | 1273980.4797
106 | 2718423.1054 | 1273976.7468
107 | 2718360.7849 | 1274006.2699
108 | 2718361.5823 | 1274010.1275
109 | 2718576.7962 | 1273991.5674
110 | 2718741.1931 | 1274041.3618
111 | 2718726.0761 | 1274101.6486
112 | 2718719.6322 | 1274127.3465
113 | 2718362.2126 | 1274013.1767
114 | 2718362.3786 | 1274013.9798
115 | 2718366.1219 | 1274025.1981
116 | 2718377.5119 | 1274040.9288
117 | 2718391.9275 | 1274059.5163
118 | 2718391.9362 | 1274059.5275
119 | 2718391.9436 | 1274059.537
120 | 2718391.9503 | 1274059.5457
121 | 2718403.9667 | 1274075.0398
122 | 2718407.3708 | 1274079.429
123 | 2718407.3775 | 1274079.4376
124 | 2718407.3842 | 1274079.4463
125 | 2718407.391 | 1274079.455
126 | 2718421.8228 | 1274098.0639
127 | 2718421.8816 | 1274098.1397
128 | 2718435.176 | 1274115.2834
129 | 2718435.3418 | 1274115.4974
130 | 2718448.1051 | 1274131.9562
131 | 2718448.3109 | 1274132.2216
132 | 2718461.7997 | 1274149.6161
133 | 2718463.7398 | 1274152.118
134 | 2718477.1629 | 1274169.4278
135 | 2718479.0456 | 1274171.8556
136 | 2718480.215 | 1274173.3636
137 | 2718494.8834 | 1274192.9603
138 | 2718494.9592 | 1274193.0627
139 | 2718004.93 | 1273908.3254
140 | 2718029.2507 | 1273841.1153
141 | 2718088.8934 | 1273812.8312
142 | 2718099.2736 | 1273816.7235
143 | 2718104.884 | 1273819.8773
144 | 2718115.0117 | 1273825.5705
145 | 2718041.8287 | 1273846.0844
146 | 2718099.0113 | 1273870.1933
147 | 2718073.5633 | 1273862.2844
148 | 2718186.7857 | 1273746.1655
149 | 2718059.6691 | 1273852.998
150 | 2718084.8984 | 1273858.8857
151 | 2718056.7951 | 1273851.8843
152 | 2718004.8254 | 1273919.9016
153 | 2717986.5579 | 1274040.3861
154 | 2718253.6595 | 1274091.3001
155 | 2718251.6491 | 1274144.3301
156 | 2718265.8879 | 1274171.0559
157 | 2718093.356 | 1274081.675
158 | 2718275.4193 | 1274186.6961
159 | 2718014.0144 | 1274050.9737
160 | 2718006.8207 | 1274048.8158
161 | 2717944.2452 | 1274188.8713
162 | 2717944.0024 | 1274188.8552
163 | 2717987.595 | 1274349.9067
164 | 2718039.8869 | 1274391.6535
165 | 2718043.6946 | 1274345.2306
166 | 2718017.699 | 1274347.3974
167 | 2718506.7303 | 1274208.9645
168 | 2718514.7028 | 1274222.1186
169 | 2718521.242 | 1274239.3786
170 | 2718524.2092 | 1274249.66
171 | 2718525.0743 | 1274252.6576
172 | 2718528.5229 | 1274270.9821
173 | 2718540.409 | 1274334.1434
174 | 2718560.3399 | 1274440.094
175 | 2718551.4397 | 1274457.4646
176 | 2718578.0781 | 1274470.5587
177 | 2718521.2455 | 1274455.7907
178 | 2718621.7785 | 1274545.6126
179 | 2718640.0294 | 1274786.6368
180 | 2718546.1646 | 1274857.1827
181 | 2718490.7371 | 1274939.4363
182 | 2718488.7109 | 1274952.2892
183 | 2718505.5708 | 1274984.2891
184 | 2718495.934 | 1274981.3665
185 | 2718515.6707 | 1274987.3521
186 | 2718485.8408 | 1274978.3055
187 | 2718533.2285 | 1274992.6769
188 | 2718465.7011 | 1275009.5891
189 | 2718536.0136 | 1274993.5216
190 | 2718464.8614 | 1275010.2315
191 | 2718548.1388 | 1274997.1931
192 | 2718429.1201 | 1275033.2343
193 | 2718421.9596 | 1275037.0269
194 | 2718434.563 | 1275030.3514
195 | 2718407.8679 | 1275044.4908
196 | 2718442.7274 | 1275026.027
197 | 2718381.558 | 1275030.5727
198 | 2718374.3495 | 1275084.2783
199 | 2718462.6614 | 1275011.9145
200 | 2718365.4969 | 1275105.1948
201 | 2718553.7472 | 1274998.528
202 | 2718351.2983 | 1273954.9196

## line_std_types
| c_nf_per_km | r_ohm_per_km | x_ohm_per_km | max_i_ka | type | q_mm2 | alpha | voltage_rating
NAYY 4x50 SE | 210 | 0.642 | 0.083 | 0.142 | cs | 50 | 0.00403 | LV
NAYY 4x120 SE | 264 | 0.225 | 0.08 | 0.242 | cs | 120 | 0.00403 | LV
NAYY 4x150 SE | 261 | 0.208 | 0.08 | 0.27 | cs | 150 | 0.00403 | LV
NA2XS2Y 1x95 RM/25 12/20 kV | 216 | 0.313 | 0.132 | 0.252 | cs | 95 | 0.00403 | MV
NA2XS2Y 1x185 RM/25 12/20 kV | 273 | 0.161 | 0.117 | 0.362 | cs | 185 | 0.00403 | MV
NA2XS2Y 1x240 RM/25 12/20 kV | 304 | 0.122 | 0.112 | 0.421 | cs | 240 | 0.00403 | MV
NA2XS2Y 1x95 RM/25 6/10 kV | 315 | 0.313 | 0.123 | 0.249 | cs | 95 | 0.00403 | MV
NA2XS2Y 1x185 RM/25 6/10 kV | 406 | 0.161 | 0.11 | 0.358 | cs | 185 | 0.00403 | MV
NA2XS2Y 1x240 RM/25 6/10 kV | 456 | 0.122 | 0.105 | 0.416 | cs | 240 | 0.00403 | MV
NA2XS2Y 1x150 RM/25 12/20 kV | 250 | 0.206 | 0.116 | 0.319 | cs | 150 | 0.00403 | MV
NA2XS2Y 1x120 RM/25 12/20 kV | 230 | 0.253 | 0.119 | 0.283 | cs | 120 | 0.00403 | MV
NA2XS2Y 1x70 RM/25 12/20 kV | 190 | 0.443 | 0.132 | 0.22 | cs | 70 | 0.00403 | MV
NA2XS2Y 1x150 RM/25 6/10 kV | 360 | 0.206 | 0.11 | 0.315 | cs | 150 | 0.00403 | MV
NA2XS2Y 1x120 RM/25 6/10 kV | 340 | 0.253 | 0.113 | 0.28 | cs | 120 | 0.00403 | MV
NA2XS2Y 1x70 RM/25 6/10 kV | 280 | 0.443 | 0.123 | 0.217 | cs | 70 | 0.00403 | MV
N2XS(FL)2Y 1x120 RM/35 64/110 kV | 112 | 0.153 | 0.166 | 0.366 | cs | 120 | 0.00393 | HV
N2XS(FL)2Y 1x185 RM/35 64/110 kV | 125 | 0.099 | 0.156 | 0.457 | cs | 185 | 0.00393 | HV
N2XS(FL)2Y 1x240 RM/35 64/110 kV | 135 | 0.075 | 0.149 | 0.526 | cs | 240 | 0.00393 | HV
N2XS(FL)2Y 1x300 RM/35 64/110 kV | 144 | 0.06 | 0.144 | 0.588 | cs | 300 | 0.00393 | HV
15-AL1/3-ST1A 0.4 | 11 | 1.8769 | 0.35 | 0.105 | ol | 16 | 0.00403 | LV
24-AL1/4-ST1A 0.4 | 11.25 | 1.2012 | 0.335 | 0.14 | ol | 24 | 0.00403 | LV
48-AL1/8-ST1A 0.4 | 12.2 | 0.5939 | 0.3 | 0.21 | ol | 48 | 0.00403 | LV
94-AL1/15-ST1A 0.4 | 13.2 | 0.306 | 0.29 | 0.35 | ol | 94 | 0.00403 | LV
34-AL1/6-ST1A 10.0 | 9.7 | 0.8342 | 0.36 | 0.17 | ol | 34 | 0.00403 | MV
48-AL1/8-ST1A 10.0 | 10.1 | 0.5939 | 0.35 | 0.21 | ol | 48 | 0.00403 | MV
70-AL1/11-ST1A 10.0 | 10.4 | 0.4132 | 0.339 | 0.29 | ol | 70 | 0.00403 | MV
94-AL1/15-ST1A 10.0 | 10.75 | 0.306 | 0.33 | 0.35 | ol | 94 | 0.00403 | MV
122-AL1/20-ST1A 10.0 | 11.1 | 0.2376 | 0.323 | 0.41 | ol | 122 | 0.00403 | MV
149-AL1/24-ST1A 10.0 | 11.25 | 0.194 | 0.315 | 0.47 | ol | 149 | 0.00403 | MV
34-AL1/6-ST1A 20.0 | 9.15 | 0.8342 | 0.382 | 0.17 | ol | 34 | 0.00403 | MV
48-AL1/8-ST1A 20.0 | 9.5 | 0.5939 | 0.372 | 0.21 | ol | 48 | 0.00403 | MV
70-AL1/11-ST1A 20.0 | 9.7 | 0.4132 | 0.36 | 0.29 | ol | 70 | 0.00403 | MV
94-AL1/15-ST1A 20.0 | 10 | 0.306 | 0.35 | 0.35 | ol | 94 | 0.00403 | MV
122-AL1/20-ST1A 20.0 | 10.3 | 0.2376 | 0.344 | 0.41 | ol | 122 | 0.00403 | MV
149-AL1/24-ST1A 20.0 | 10.5 | 0.194 | 0.337 | 0.47 | ol | 149 | 0.00403 | MV
184-AL1/30-ST1A 20.0 | 10.75 | 0.1571 | 0.33 | 0.535 | ol | 184 | 0.00403 | MV
243-AL1/39-ST1A 20.0 | 11 | 0.1188 | 0.32 | 0.645 | ol | 243 | 0.00403 | MV
48-AL1/8-ST1A 110.0 | 8 | 0.5939 | 0.46 | 0.21 | ol | 48 | 0.00403 | HV
70-AL1/11-ST1A 110.0 | 8.4 | 0.4132 | 0.45 | 0.29 | ol | 70 | 0.00403 | HV
94-AL1/15-ST1A 110.0 | 8.65 | 0.306 | 0.44 | 0.35 | ol | 94 | 0.00403 | HV
122-AL1/20-ST1A 110.0 | 8.5 | 0.2376 | 0.43 | 0.41 | ol | 122 | 0.00403 | HV
149-AL1/24-ST1A 110.0 | 8.75 | 0.194 | 0.41 | 0.47 | ol | 149 | 0.00403 | HV
184-AL1/30-ST1A 110.0 | 8.8 | 0.1571 | 0.4 | 0.535 | ol | 184 | 0.00403 | HV
243-AL1/39-ST1A 110.0 | 9 | 0.1188 | 0.39 | 0.645 | ol | 243 | 0.00403 | HV
305-AL1/39-ST1A 110.0 | 9.2 | 0.0949 | 0.38 | 0.74 | ol | 305 | 0.00403 | HV
490-AL1/64-ST1A 110.0 | 9.75 | 0.059 | 0.37 | 0.96 | ol | 490 | 0.00403 | HV
679-AL1/86-ST1A 110.0 | 9.95 | 0.042 | 0.36 | 1.15 | ol | 679 | 0.00403 | HV
490-AL1/64-ST1A 220.0 | 10 | 0.059 | 0.285 | 0.96 | ol | 490 | 0.00403 | HV
679-AL1/86-ST1A 220.0 | 11.7 | 0.042 | 0.275 | 1.15 | ol | 679 | 0.00403 | HV
490-AL1/64-ST1A 380.0 | 11 | 0.059 | 0.253 | 0.96 | ol | 490 | 0.00403 | HV
679-AL1/86-ST1A 380.0 | 14.6 | 0.042 | 0.25 | 1.15 | ol | 679 | 0.00403 | HV

## trafo_std_types
| i0_percent | pfe_kw | vkr_percent | sn_mva | vn_lv_kv | vn_hv_kv | vk_percent | shift_degree | vector_group | tap_side | tap_neutral | tap_min | tap_max | tap_step_degree | tap_step_percent | tap_phase_shifter
160 MVA 380/110 kV | 0.06 | 60 | 0.25 | 160 | 110 | 380 | 12.2 | 0 | Yy0 | hv | 0 | -9 | 9 | 0 | 1.5 | FALSE
100 MVA 220/110 kV | 0.06 | 55 | 0.26 | 100 | 110 | 220 | 12 | 0 | Yy0 | hv | 0 | -9 | 9 | 0 | 1.5 | FALSE
63 MVA 110/20 kV | 0.04 | 22 | 0.32 | 63 | 20 | 110 | 18 | 150 | YNd5 | hv | 0 | -9 | 9 | 0 | 1.5 | FALSE
40 MVA 110/20 kV | 0.05 | 18 | 0.34 | 40 | 20 | 110 | 16.2 | 150 | YNd5 | hv | 0 | -9 | 9 | 0 | 1.5 | FALSE
25 MVA 110/20 kV | 0.07 | 14 | 0.41 | 25 | 20 | 110 | 12 | 150 | YNd5 | hv | 0 | -9 | 9 | 0 | 1.5 | FALSE
63 MVA 110/10 kV | 0.04 | 22 | 0.32 | 63 | 10 | 110 | 18 | 150 | YNd5 | hv | 0 | -9 | 9 | 0 | 1.5 | FALSE
40 MVA 110/10 kV | 0.05 | 18 | 0.34 | 40 | 10 | 110 | 16.2 | 150 | YNd5 | hv | 0 | -9 | 9 | 0 | 1.5 | FALSE
25 MVA 110/10 kV | 0.07 | 14 | 0.41 | 25 | 10 | 110 | 12 | 150 | YNd5 | hv | 0 | -9 | 9 | 0 | 1.5 | FALSE
0.25 MVA 20/0.4 kV | 0.32 | 0.8 | 1.44 | 0.25 | 0.4 | 20 | 6 | 150 | Yzn5 | hv | 0 | -2 | 2 | 0 | 2.5 | FALSE
0.4 MVA 20/0.4 kV | 0.3375 | 1.35 | 1.425 | 0.4 | 0.4 | 20 | 6 | 150 | Dyn5 | hv | 0 | -2 | 2 | 0 | 2.5 | FALSE
0.63 MVA 20/0.4 kV | 0.2619 | 1.65 | 1.206 | 0.63 | 0.4 | 20 | 6 | 150 | Dyn5 | hv | 0 | -2 | 2 | 0 | 2.5 | FALSE
0.25 MVA 10/0.4 kV | 0.24 | 0.6 | 1.2 | 0.25 | 0.4 | 10 | 4 | 150 | Dyn5 | hv | 0 | -2 | 2 | 0 | 2.5 | FALSE
0.4 MVA 10/0.4 kV | 0.2375 | 0.95 | 1.325 | 0.4 | 0.4 | 10 | 4 | 150 | Dyn5 | hv | 0 | -2 | 2 | 0 | 2.5 | FALSE
0.63 MVA 10/0.4 kV | 0.1873 | 1.18 | 1.0794 | 0.63 | 0.4 | 10 | 4 | 150 | Dyn5 | hv | 0 | -2 | 2 | 0 | 2.5 | FALSE

## trafo3w_std_types
| sn_hv_mva | sn_mv_mva | sn_lv_mva | vn_hv_kv | vn_mv_kv | vn_lv_kv | vk_hv_percent | vk_mv_percent | vk_lv_percent | vkr_hv_percent | vkr_mv_percent | vkr_lv_percent | pfe_kw | i0_percent | shift_mv_degree | shift_lv_degree | vector_group | tap_side | tap_neutral | tap_min | tap_max | tap_step_percent
63/25/38 MVA 110/20/10 kV | 63 | 25 | 38 | 110 | 20 | 10 | 10.4 | 10.4 | 10.4 | 0.28 | 0.32 | 0.35 | 35 | 0.89 | 0 | 0 | YN0yn0yn0 | hv | 0 | -10 | 10 | 1.2
63/25/38 MVA 110/10/10 kV | 63 | 25 | 38 | 110 | 10 | 10 | 10.4 | 10.4 | 10.4 | 0.28 | 0.32 | 0.35 | 35 | 0.89 | 0 | 0 | YN0yn0yn0 | hv | 0 | -10 | 10 | 1.2

## fuse_std_types
| fuse_type | i_rated_a | t_avg | t_min | t_total | x_avg | x_min | x_total
HV 100A | HV 100A | 100 | 0 | [10.0, 3.64, 0.854, 0.281, 0.1, 0.0531, 0.022, 0.01] | [10.0, 4.267, 1.21, 0.403, 0.1, 0.058, 0.022, 0.01] | 0 | [300.0, 350.0, 450.0, 550.0, 700.0, 850.0, 1200.0, 1752.0] | [600.0, 700.0, 900.0, 1150.0, 1665.0, 2000.0, 3000.0, 4313.0]
HV 10A | HV 10A | 10 | 0 | [10.0, 1675.0, 0.344, 0.156, 0.1, 0.0417, 0.0171, 0.01] | [10.0, 1.3, 0.3, 0.155, 0.1, 0.0555, 0.023, 0.01] | 0 | [30.0, 32.0, 35.0, 37.0, 39.0, 50.0, 70.0, 88.0] | [60.0, 70.0, 80.0, 87.0, 94.0, 110.0, 150.0, 216.0]
HV 125A | HV 125A | 125 | 0 | [10.0, 1.82, 0.344, 0.1, 0.0467, 0.0269, 0.01] | [10.0, 2.478, 0.426, 0.1, 0.0427, 0.0211, 0.01] | 0 | [375.0, 500.0, 700.0, 925.0, 1200.0, 1500.0, 2341.0] | [750.0, 1000.0, 1500.0, 2200.0, 3000.0, 4000.0, 5765.0]
HV 160A | HV 160A | 160 | 0 | [10.0, 4.15, 1.03, 0.198, 0.1, 0.051, 0.0172, 0.01] | [10.0, 2.3, 0.734, 0.274, 0.1, 0.046, 0.0177, 0.01] | 0 | [480.0, 550.0, 700.0, 1000.0, 1260.0, 1600.0, 2500.0, 3227.0] | [960.0, 1300.0, 1700.0, 2200.0, 2996.0, 4000.0, 6000.0, 7946.0]
HV 16A | HV 16A | 16 | 0 | [10.0, 0.352, 0.164, 0.1, 0.0649, 0.0342, 0.01] | [10.0, 2.34, 0.722, 0.181, 0.1, 0.055, 0.0296, 0.01] | 0 | [48.0, 60.0, 65.0, 71.0, 80.0, 100.0, 162.0] | [96.0, 110.0, 125.0, 150.0, 168.0, 200.0, 250.0, 398.0]
HV 200A | HV 200A | 200 | 0 | [10.0, 4.267, 1.21, 0.403, 0.1, 0.058, 0.022, 0.01] | [10.0, 3.73, 1.654, 0.328, 0.1, 0.0531, 0.019, 0.01] | 0 | [600.0, 700.0, 900.0, 1150.0, 1665.0, 2000.0, 3000.0, 4313.0] | [1200.0, 1500.0, 1800.0, 2700.0, 3960.0, 5000.0, 7500.0, 10620.0]
HV 20A | HV 20A | 20 | 0 | [10.0, 1.3, 0.3, 0.155, 0.1, 0.0555, 0.023, 0.01] | [10.0, 1.3, 0.161, 0.1, 0.0611, 0.0399, 0.0141, 0.01] | 0 | [60.0, 70.0, 80.0, 87.0, 94.0, 110.0, 150.0, 216.0] | [120.0, 150.0, 200.0, 223.0, 260.0, 300.0, 450.0, 532.0]
HV 25A | HV 25A | 25 | 0 | [10.0, 2.512, 0.833, 0.299, 0.1, 0.0372, 0.0223, 0.01] | [10.0, 3.125, 0.597, 0.198, 0.1, 0.0378, 0.022, 0.01] | 0 | [75.0, 82.0, 90.0, 100.0, 124.0, 170.0, 200.0, 289.0] | [150.0, 170.0, 210.0, 250.0, 294.0, 400.0, 500.0, 711.0]
HV 31.5A | HV 31.5A | 31.5 | 0 | [10.0, 2.34, 0.722, 0.181, 0.1, 0.055, 0.0296, 0.01] | [10.0, 2.84, 0.368, 0.164, 0.1, 0.0621, 0.0378, 0.0195, 0.01] | 0 | [95.0, 110.0, 125.0, 150.0, 165.0, 200.0, 250.0, 390.0] | [189.0, 220.0, 300.0, 350.0, 393.0, 450.0, 530.0, 700.0, 960.0]
HV 40A | HV 40A | 40 | 0 | [10.0, 1.3, 0.161, 0.1, 0.0611, 0.0399, 0.0141, 0.01] | [10.0, 2.05, 0.369, 0.198, 0.1, 0.051, 0.0298, 0.01] | 0 | [120.0, 150.0, 200.0, 223.0, 260.0, 300.0, 450.0, 532.0] | [240.0, 300.0, 400.0, 450.0, 530.0, 650.0, 800.0, 1311.0]
HV 50A | HV 50A | 50 | 0 | [10.0, 3.215, 0.597, 0.198, 0.1, 0.0378, 0.022, 0.01] | [10.0, 3.64, 0.854, 0.281, 0.1, 0.0531, 0.022, 0.01] | 0 | [150.0, 170.0, 210.0, 250.0, 294.0, 400.0, 500.0, 711.0] | [300.0, 350.0, 450.0, 550.0, 700.0, 850.0, 1200.0, 1752.0]
HV 6.3A | HV 6.3A | 6.3 | 0 | [10.0, 1.39, 0.344, 0.168, 0.1, 0.056, 0.0263, 0.01] | [10.0, 1.711, 0.516, 0.198, 0.1, 0.0634, 0.0303, 0.01] | 0 | [19.0, 19.5, 20.4, 20.8, 22.0, 25.0, 32.0, 48.0] | [38.0, 40.0, 43.0, 48.0, 53.0, 60.0, 75.0, 118.0]
HV 63A | HV 63A | 63 | 0 | [10.0, 2.84, 0.368, 0.164, 0.1, 0.0621, 0.0378, 0.0195, 0.01] | [10.0, 1.82, 0.344, 0.1, 0.0467, 0.0269, 0.01] | 0 | [189.0, 220.0, 300.0, 350.0, 393.0, 450.0, 530.0, 700.0, 961.0] | [378.0, 500.0, 700.0, 934.0, 1200.0, 1500.0, 2366.0]
HV 80A | HV 80A | 80 | 0 | [10.0, 2.05, 0.369, 0.198, 0.1, 0.051, 0.0298, 0.01] | [10.0, 4.15, 1.03, 0.198, 0.1, 0.051, 0.0172, 0.01] | 0 | [240.0, 300.0, 400.0, 450.0, 530.0, 650.0, 800.0, 1311.0] | [480.0, 550.0, 700.0, 1000.0, 1260.0, 1600.0, 2500.0, 3227.0]
Siemens NH-1-100 | Siemens NH-1-100 | 100 | [5400.0, 2000.0, 400.0, 20.0, 1.0, 0.2, 0.012, 0.004] | 0 | 0 | [150.0, 190.0, 250.0, 430.0, 900.0, 1250.0, 2700.0, 3600.0] | 0 | 0
Siemens NH-1-125 | Siemens NH-1-125 | 125 | [4800.0, 120.0, 7.0, 0.1, 0.004] | 0 | 0 | [180.0, 400.0, 740.0, 2000.0, 4250.0] | 0 | 0
Siemens NH-1-16 | Siemens NH-1-16 | 16 | [4000.0, 400.0, 2.0, 0.1, 0.04, 0.01] | 0 | 0 | [26.0, 35.0, 75.0, 150.0, 200.0, 300.0] | 0 | 0
Siemens NH-1-160 | Siemens NH-1-160 | 160 | [4800.0, 120.0, 7.0, 0.1, 0.004] | 0 | 0 | [210.0, 500.0, 900.0, 2300.0, 5000.0] | 0 | 0
Siemens NH-1-25 | Siemens NH-1-25 | 25 | [4000.0, 1000.0, 10.0, 0.2, 0.02, 0.01] | 0 | 0 | [40.0, 50.0, 100.0, 210.0, 400.0, 500.0] | 0 | 0
Siemens NH-1-50 | Siemens NH-1-50 | 50 | [4000.0, 40.0, 4.0, 1.0, 0.02, 0.01] | 0 | 0 | [86.0, 200.0, 300.0, 400.0, 1000.0, 1280.0] | 0 | 0
Siemens NH-1-63 | Siemens NH-1-63 | 63 | [4000.0, 100.0, 10.0, 2.0, 0.04, 0.01] | 0 | 0 | [100.0, 200.0, 300.0, 400.0, 1000.0, 1500.0] | 0 | 0
Siemens NH-1-80 | Siemens NH-1-80 | 80 | [4800.0, 120.0, 7.0, 0.1, 0.01] | 0 | 0 | [150.58, 250.0, 450.0, 1150.0, 2470.0] | 0 | 0
Siemens NH-2-1000 | Siemens NH-2-1000 | 1000 | [4800.0, 120.0, 7.0, 0.1, 0.004] | 0 | 0 | [1900.0, 3500.0, 8400.0, 24000.0, 52000.0] | 0 | 0
Siemens NH-2-200 | Siemens NH-2-200 | 200 | [4800.0, 120.0, 7.0, 0.1, 0.004] | 0 | 0 | [280.0, 650.0, 1200.0, 3000.0, 7000.0] | 0 | 0
Siemens NH-2-224 | Siemens NH-2-224 | 224 | [4800.0, 120.0, 7.0, 0.2, 0.04, 0.004] | 0 | 0 | [400.0, 750.0, 1453.0, 3025.0, 4315.0, 7600.0] | 0 | 0
Siemens NH-2-250 | Siemens NH-2-250 | 250 | [4800.0, 120.0, 7.0, 0.1, 0.004] | 0 | 0 | [450.0, 800.0, 1650.0, 4000.0, 8500.0] | 0 | 0
Siemens NH-2-315 | Siemens NH-2-315 | 315 | [4800.0, 120.0, 7.0, 0.1, 0.004] | 0 | 0 | [550.0, 920.0, 1900.0, 5000.0, 11000.0] | 0 | 0
Siemens NH-2-355 | Siemens NH-2-355 | 355 | [4800.0, 120.0, 6.0, 0.1, 0.004] | 0 | 0 | [650.0, 1116.27, 2350.0, 5840.0, 12790.0] | 0 | 0
Siemens NH-2-400 | Siemens NH-2-400 | 400 | [4800.0, 120.0, 7.0, 0.1, 0.004] | 0 | 0 | [720.0, 1350.0, 2800.0, 6500.0, 15000.0] | 0 | 0
Siemens NH-2-425 | Siemens NH-2-425 | 425 | [4800.0, 120.0, 7.0, 0.1, 0.004] | 0 | 0 | [850.0, 1500.0, 3050.0, 7500.0, 16500.0] | 0 | 0
Siemens NH-2-630 | Siemens NH-2-630 | 630 | [4800.0, 120.0, 7.0, 0.1, 0.004] | 0 | 0 | [1200.0, 2000.0, 4800.0, 12000.0, 26000.0] | 0 | 0

## dtypes
| element | column | dtype
0 | bus | name | object
1 | bus | vn_kv | float64
2 | bus | type | object
3 | bus | zone | object
4 | bus | in_service | bool
5 | load | name | object
6 | load | bus | uint32
7 | load | p_mw | float64
8 | load | q_mvar | float64
9 | load | const_z_percent | float64
10 | load | const_i_percent | float64
11 | load | sn_mva | float64
12 | load | scaling | float64
13 | load | in_service | bool
14 | load | type | object
15 | ext_grid | name | object
16 | ext_grid | bus | uint32
17 | ext_grid | vm_pu | float64
18 | ext_grid | va_degree | float64
19 | ext_grid | slack_weight | float64
20 | ext_grid | in_service | bool
21 | line | name | object
22 | line | std_type | object
23 | line | from_bus | uint32
24 | line | to_bus | uint32
25 | line | length_km | float64
26 | line | r_ohm_per_km | float64
27 | line | x_ohm_per_km | float64
28 | line | c_nf_per_km | float64
29 | line | g_us_per_km | float64
30 | line | max_i_ka | float64
31 | line | df | float64
32 | line | parallel | uint32
33 | line | type | object
34 | line | in_service | bool
35 | trafo | name | object
36 | trafo | std_type | object
37 | trafo | hv_bus | uint32
38 | trafo | lv_bus | uint32
39 | trafo | sn_mva | float64
40 | trafo | vn_hv_kv | float64
41 | trafo | vn_lv_kv | float64
42 | trafo | vk_percent | float64
43 | trafo | vkr_percent | float64
44 | trafo | pfe_kw | float64
45 | trafo | i0_percent | float64
46 | trafo | shift_degree | float64
47 | trafo | tap_side | object
48 | trafo | tap_neutral | int32
49 | trafo | tap_min | int32
50 | trafo | tap_max | int32
51 | trafo | tap_step_percent | float64
52 | trafo | tap_step_degree | float64
53 | trafo | tap_pos | int32
54 | trafo | tap_phase_shifter | bool
55 | trafo | parallel | uint32
56 | trafo | df | float64
57 | trafo | in_service | bool
58 | line_geodata | coords | object
59 | bus_geodata | x | float64
60 | bus_geodata | y | float64
61 | bus_geodata | coords | object

## parameters
| version | format_version | converged | OPF_converged | name | f_hz | sn_mva
0 | 2.14.6 | 2.14.0 | FALSE | FALSE |  | 50 | 1