## bus
| name | vn_kv | type | zone | in_service
0 | bus_LV_4831-5_0_2_node_0 | 0.4 | n |  | TRUE
1 | bus_LV_4831-5_0_2_node_1 | 0.4 | n |  | TRUE
2 | bus_LV_4831-5_0_2_node_3 | 0.4 | n |  | TRUE
3 | bus_LV_4831-5_0_2_node_35 | 0.4 | n |  | TRUE
4 | bus_LV_4831-5_0_2_node_36 | 0.4 | n |  | TRUE
5 | bus_LV_4831-5_0_2_node_4 | 0.4 | n |  | TRUE
6 | bus_LV_4831-5_0_2_node_45 | 0.4 | n |  | TRUE
7 | bus_LV_4831-5_0_2_node_229 | 0.4 | n |  | TRUE
8 | bus_LV_4831-5_0_2_node_5 | 0.4 | n |  | TRUE
9 | bus_LV_4831-5_0_2_node_40 | 0.4 | n |  | TRUE
10 | bus_LV_4831-5_0_2_node_41 | 0.4 | n |  | TRUE
11 | bus_LV_4831-5_0_2_node_6 | 0.4 | n |  | TRUE
12 | bus_LV_4831-5_0_2_node_8 | 0.4 | n |  | TRUE
13 | bus_LV_4831-5_0_2_node_7 | 0.4 | n |  | TRUE
14 | bus_LV_4831-5_0_2_node_116 | 0.4 | n |  | TRUE
15 | bus_LV_4831-5_0_2_node_9 | 0.4 | n |  | TRUE
16 | bus_LV_4831-5_0_2_node_227 | 0.4 | n |  | TRUE
17 | bus_LV_4831-5_0_2_node_71 | 0.4 | n |  | TRUE
18 | bus_LV_4831-5_0_2_node_13 | 0.4 | n |  | TRUE
19 | bus_LV_4831-5_0_2_node_20 | 0.4 | n |  | TRUE
20 | bus_LV_4831-5_0_2_node_19 | 0.4 | n |  | TRUE
21 | bus_LV_4831-5_0_2_node_55 | 0.4 | n |  | TRUE
22 | bus_LV_4831-5_0_2_node_66 | 0.4 | n |  | TRUE
23 | bus_LV_4831-5_0_2_node_235 | 0.4 | n |  | TRUE
24 | bus_LV_4831-5_0_2_node_32 | 0.4 | n |  | TRUE
25 | bus_LV_4831-5_0_2_node_101 | 0.4 | n |  | TRUE
26 | bus_LV_4831-5_0_2_node_98 | 0.4 | n |  | TRUE
27 | bus_LV_4831-5_0_2_node_37 | 0.4 | n |  | TRUE
28 | bus_LV_4831-5_0_2_node_38 | 0.4 | n |  | TRUE
29 | bus_LV_4831-5_0_2_node_39 | 0.4 | n |  | TRUE
30 | bus_LV_4831-5_0_2_node_42 | 0.4 | n |  | TRUE
31 | bus_LV_4831-5_0_2_node_44 | 0.4 | n |  | TRUE
32 | bus_LV_4831-5_0_2_node_43 | 0.4 | n |  | TRUE
33 | bus_LV_4831-5_0_2_node_53 | 0.4 | n |  | TRUE
34 | bus_LV_4831-5_0_2_node_46 | 0.4 | n |  | TRUE
35 | bus_LV_4831-5_0_2_node_47 | 0.4 | n |  | TRUE
36 | bus_LV_4831-5_0_2_node_48 | 0.4 | n |  | TRUE
37 | bus_LV_4831-5_0_2_node_49 | 0.4 | n |  | TRUE
38 | bus_LV_4831-5_0_2_node_50 | 0.4 | n |  | TRUE
39 | bus_LV_4831-5_0_2_node_51 | 0.4 | n |  | TRUE
40 | bus_LV_4831-5_0_2_node_52 | 0.4 | n |  | TRUE
41 | bus_LV_4831-5_0_2_node_114 | 0.4 | n |  | TRUE
42 | bus_LV_4831-5_0_2_node_105 | 0.4 | n |  | TRUE
43 | bus_LV_4831-5_0_2_node_103 | 0.4 | n |  | TRUE
44 | bus_LV_4831-5_0_2_node_58 | 0.4 | n |  | TRUE
45 | bus_LV_4831-5_0_2_node_54 | 0.4 | n |  | TRUE
46 | bus_LV_4831-5_0_2_node_56 | 0.4 | n |  | TRUE
47 | bus_LV_4831-5_0_2_node_57 | 0.4 | n |  | TRUE
48 | bus_LV_4831-5_0_2_node_59 | 0.4 | n |  | TRUE
49 | bus_LV_4831-5_0_2_node_60 | 0.4 | n |  | TRUE
50 | bus_LV_4831-5_0_2_node_61 | 0.4 | n |  | TRUE
51 | bus_LV_4831-5_0_2_node_62 | 0.4 | n |  | TRUE
52 | bus_LV_4831-5_0_2_node_63 | 0.4 | n |  | TRUE
53 | bus_LV_4831-5_0_2_node_64 | 0.4 | n |  | TRUE
54 | bus_LV_4831-5_0_2_node_67 | 0.4 | n |  | TRUE
55 | bus_LV_4831-5_0_2_node_65 | 0.4 | n |  | TRUE
56 | bus_LV_4831-5_0_2_node_68 | 0.4 | n |  | TRUE
57 | bus_LV_4831-5_0_2_node_69 | 0.4 | n |  | TRUE
58 | bus_LV_4831-5_0_2_node_70 | 0.4 | n |  | TRUE
59 | bus_LV_4831-5_0_2_node_102 | 0.4 | n |  | TRUE
60 | bus_LV_4831-5_0_2_node_99 | 0.4 | n |  | TRUE
61 | bus_LV_4831-5_0_2_node_100 | 0.4 | n |  | TRUE
62 | bus_LV_4831-5_0_2_node_226 | 0.4 | n |  | TRUE
63 | bus_LV_4831-5_0_2_node_104 | 0.4 | n |  | TRUE
64 | bus_LV_4831-5_0_2_node_110 | 0.4 | n |  | TRUE
65 | bus_LV_4831-5_0_2_node_106 | 0.4 | n |  | TRUE
66 | bus_LV_4831-5_0_2_node_107 | 0.4 | n |  | TRUE
67 | bus_LV_4831-5_0_2_node_108 | 0.4 | n |  | TRUE
68 | bus_LV_4831-5_0_2_node_109 | 0.4 | n |  | TRUE
69 | bus_LV_4831-5_0_2_node_111 | 0.4 | n |  | TRUE
70 | bus_LV_4831-5_0_2_node_112 | 0.4 | n |  | TRUE
71 | bus_LV_4831-5_0_2_node_113 | 0.4 | n |  | TRUE
72 | bus_LV_4831-5_0_2_node_115 | 0.4 | n |  | TRUE
73 | bus_LV_4831-5_0_2_node_228 | 0.4 | n |  | TRUE
74 | bus_MV_439_0_node_18 | 20 | n |  | TRUE

## load
| name | bus | p_mw | q_mvar | const_z_percent | const_i_percent | sn_mva | scaling | in_service | type
0 | LV_4831-5_0_2_load_0 | 0 | 0.027775 | 0.0069611 | 0 | 0 |  | 1 | TRUE | wye
1 | LV_4831-5_0_2_load_1 | 1 | 0.02267 | 0.0056816 | 0 | 0 |  | 1 | TRUE | wye
2 | LV_4831-5_0_2_load_35 | 3 | 0.0022527 | 0.00056459 | 0 | 0 |  | 1 | TRUE | wye
3 | LV_4831-5_0_2_load_36 | 4 | 0.00098222 | 0.00024617 | 0 | 0 |  | 1 | TRUE | wye
4 | LV_4831-5_0_2_load_229 | 7 | 0.00069687 | 0.00017465 | 0 | 0 |  | 1 | TRUE | wye
5 | LV_4831-5_0_2_load_40 | 9 | 0.0081008 | 0.0020302 | 0 | 0 |  | 1 | TRUE | wye
6 | LV_4831-5_0_2_load_41 | 10 | 0.0019279 | 0.00048319 | 0 | 0 |  | 1 | TRUE | wye
7 | LV_4831-5_0_2_load_116 | 14 | 0.0041141 | 0.0010311 | 0 | 0 |  | 1 | TRUE | wye
8 | LV_4831-5_0_2_load_227 | 16 | 0.0018974 | 0.00047555 | 0 | 0 |  | 1 | TRUE | wye
9 | LV_4831-5_0_2_load_71 | 17 | 0.0095029 | 0.0023817 | 0 | 0 |  | 1 | TRUE | wye
10 | LV_4831-5_0_2_load_55 | 21 | 0.0027209 | 0.00068193 | 0 | 0 |  | 1 | TRUE | wye
11 | LV_4831-5_0_2_load_66 | 22 | 0.001337 | 0.00033509 | 0 | 0 |  | 1 | TRUE | wye
12 | LV_4831-5_0_2_load_235 | 23 | 0.0016592 | 0.00041584 | 0 | 0 |  | 1 | TRUE | wye
13 | LV_4831-5_0_2_load_101 | 25 | 0.0048762 | 0.0012221 | 0 | 0 |  | 1 | TRUE | wye
14 | LV_4831-5_0_2_load_98 | 26 | 0.0014096 | 0.00035328 | 0 | 0 |  | 1 | TRUE | wye
15 | LV_4831-5_0_2_load_38 | 28 | 0.00072795 | 0.00018244 | 0 | 0 |  | 1 | TRUE | wye
16 | LV_4831-5_0_2_load_39 | 29 | 0.003305 | 0.00082831 | 0 | 0 |  | 1 | TRUE | wye
17 | LV_4831-5_0_2_load_42 | 30 | 0.0030258 | 0.00075833 | 0 | 0 |  | 1 | TRUE | wye
18 | LV_4831-5_0_2_load_44 | 31 | 0.006367 | 0.0015957 | 0 | 0 |  | 1 | TRUE | wye
19 | LV_4831-5_0_2_load_43 | 32 | 0.0029521 | 0.00073987 | 0 | 0 |  | 1 | TRUE | wye
20 | LV_4831-5_0_2_load_53 | 33 | 0.0053442 | 0.0013394 | 0 | 0 |  | 1 | TRUE | wye
21 | LV_4831-5_0_2_load_46 | 34 | 0.0023973 | 0.00060082 | 0 | 0 |  | 1 | TRUE | wye
22 | LV_4831-5_0_2_load_49 | 37 | 0.0024452 | 0.00061282 | 0 | 0 |  | 1 | TRUE | wye
23 | LV_4831-5_0_2_load_50 | 38 | 0.00094152 | 0.00023597 | 0 | 0 |  | 1 | TRUE | wye
24 | LV_4831-5_0_2_load_52 | 40 | 0.0056309 | 0.0014112 | 0 | 0 |  | 1 | TRUE | wye
25 | LV_4831-5_0_2_load_114 | 41 | 0.0097061 | 0.0024326 | 0 | 0 |  | 1 | TRUE | wye
26 | LV_4831-5_0_2_load_103 | 43 | 0.0017842 | 0.00044716 | 0 | 0 |  | 1 | TRUE | wye
27 | LV_4831-5_0_2_load_54 | 45 | 0.0011087 | 0.00027786 | 0 | 0 |  | 1 | TRUE | wye
28 | LV_4831-5_0_2_load_56 | 46 | 0.0023615 | 0.00059184 | 0 | 0 |  | 1 | TRUE | wye
29 | LV_4831-5_0_2_load_57 | 47 | 0.0012769 | 0.00032001 | 0 | 0 |  | 1 | TRUE | wye
30 | LV_4831-5_0_2_load_59 | 48 | 0.00097133 | 0.00024344 | 0 | 0 |  | 1 | TRUE | wye
31 | LV_4831-5_0_2_load_60 | 49 | 0.0012738 | 0.00031925 | 0 | 0 |  | 1 | TRUE | wye
32 | LV_4831-5_0_2_load_62 | 51 | 0.0012142 | 0.00030432 | 0 | 0 |  | 1 | TRUE | wye
33 | LV_4831-5_0_2_load_63 | 52 | 0.0015786 | 0.00039564 | 0 | 0 |  | 1 | TRUE | wye
34 | LV_4831-5_0_2_load_64 | 53 | 0.0016521 | 0.00041405 | 0 | 0 |  | 1 | TRUE | wye
35 | LV_4831-5_0_2_load_67 | 54 | 0.0012673 | 0.00031761 | 0 | 0 |  | 1 | TRUE | wye
36 | LV_4831-5_0_2_load_65 | 55 | 0.001229 | 0.00030803 | 0 | 0 |  | 1 | TRUE | wye
37 | LV_4831-5_0_2_load_69 | 57 | 0.0016645 | 0.00041716 | 0 | 0 |  | 1 | TRUE | wye
38 | LV_4831-5_0_2_load_70 | 58 | 0.0042435 | 0.0010635 | 0 | 0 |  | 1 | TRUE | wye
39 | LV_4831-5_0_2_load_102 | 59 | 0.0023078 | 0.00057839 | 0 | 0 |  | 1 | TRUE | wye
40 | LV_4831-5_0_2_load_99 | 60 | 0.0014807 | 0.0003711 | 0 | 0 |  | 1 | TRUE | wye
41 | LV_4831-5_0_2_load_100 | 61 | 0.0006291 | 0.00015767 | 0 | 0 |  | 1 | TRUE | wye
42 | LV_4831-5_0_2_load_226 | 62 | 0.00044473 | 0.00011146 | 0 | 0 |  | 1 | TRUE | wye
43 | LV_4831-5_0_2_load_104 | 63 | 0.0025356 | 0.00063549 | 0 | 0 |  | 1 | TRUE | wye
44 | LV_4831-5_0_2_load_110 | 64 | 0.0014659 | 0.00036738 | 0 | 0 |  | 1 | TRUE | wye
45 | LV_4831-5_0_2_load_106 | 65 | 0.00090981 | 0.00022802 | 0 | 0 |  | 1 | TRUE | wye
46 | LV_4831-5_0_2_load_108 | 67 | 0.0019508 | 0.00048891 | 0 | 0 |  | 1 | TRUE | wye
47 | LV_4831-5_0_2_load_109 | 68 | 0.0014275 | 0.00035777 | 0 | 0 |  | 1 | TRUE | wye
48 | LV_4831-5_0_2_load_111 | 69 | 0.0025046 | 0.00062772 | 0 | 0 |  | 1 | TRUE | wye
49 | LV_4831-5_0_2_load_112 | 70 | 0.0016599 | 0.00041602 | 0 | 0 |  | 1 | TRUE | wye
50 | LV_4831-5_0_2_load_113 | 71 | 0.0010869 | 0.00027241 | 0 | 0 |  | 1 | TRUE | wye
51 | LV_4831-5_0_2_load_115 | 72 | 0.0020683 | 0.00051836 | 0 | 0 |  | 1 | TRUE | wye
52 | LV_4831-5_0_2_load_228 | 73 | 0.0019759 | 0.00049521 | 0 | 0 |  | 1 | TRUE | wye

## ext_grid
| name | bus | vm_pu | va_degree | slack_weight | in_service
0 |  | 30 | 1 | 0 | 1 | TRUE

## line
| name | std_type | from_bus | to_bus | length_km | r_ohm_per_km | x_ohm_per_km | c_nf_per_km | g_us_per_km | max_i_ka | df | parallel | type | in_service
0 | LV_4831-5_0_2_line_0 |  | 0 | 1 | 0.029022 | 0.125 | 0.08 | 261 | 0 | 0.364 | 1 | 1 | cs | TRUE
1 | LV_4831-5_0_2_line_1 |  | 1 | 2 | 0.025785 | 0.125 | 0.08 | 261 | 0 | 0.364 | 1 | 1 | cs | TRUE
2 | LV_4831-5_0_2_line_2 |  | 2 | 3 | 0.023133 | 0.125 | 0.08 | 261 | 0 | 0.364 | 1 | 1 | cs | TRUE
3 | LV_4831-5_0_2_line_3 |  | 2 | 4 | 0.0089632 | 0.125 | 0.08 | 261 | 0 | 0.364 | 1 | 1 | cs | TRUE
4 | LV_4831-5_0_2_line_4 |  | 3 | 27 | 0.023667 | 0.125 | 0.08 | 261 | 0 | 0.364 | 1 | 1 | cs | TRUE
5 | LV_4831-5_0_2_line_5 |  | 4 | 8 | 0.0097311 | 0.125 | 0.08 | 261 | 0 | 0.364 | 1 | 1 | cs | TRUE
6 | LV_4831-5_0_2_line_6 |  | 5 | 6 | 0.005716 | 0.125 | 0.08 | 261 | 0 | 0.364 | 1 | 1 | cs | TRUE
7 | LV_4831-5_0_2_line_7 |  | 5 | 7 | 0.023196 | 0.125 | 0.08 | 261 | 0 | 0.364 | 1 | 1 | cs | TRUE
8 | LV_4831-5_0_2_line_8 |  | 6 | 31 | 0.024026 | 0.125 | 0.08 | 261 | 0 | 0.364 | 1 | 1 | cs | TRUE
9 | LV_4831-5_0_2_line_9 |  | 7 | 73 | 0.011544 | 0.125 | 0.08 | 261 | 0 | 0.364 | 1 | 1 | cs | TRUE
10 | LV_4831-5_0_2_line_10 |  | 8 | 9 | 0.059269 | 0.125 | 0.08 | 261 | 0 | 0.364 | 1 | 1 | cs | TRUE
11 | LV_4831-5_0_2_line_11 |  | 8 | 10 | 0.013992 | 0.125 | 0.08 | 261 | 0 | 0.364 | 1 | 1 | cs | TRUE
12 | LV_4831-5_0_2_line_12 |  | 9 | 11 | 0.0062481 | 0.125 | 0.08 | 261 | 0 | 0.364 | 1 | 1 | cs | TRUE
13 | LV_4831-5_0_2_line_13 |  | 11 | 12 | 0.052931 | 0.125 | 0.08 | 261 | 0 | 0.364 | 1 | 1 | cs | TRUE
14 | LV_4831-5_0_2_line_14 |  | 12 | 15 | 0.011945 | 0.125 | 0.08 | 261 | 0 | 0.364 | 1 | 1 | cs | TRUE
15 | LV_4831-5_0_2_line_15 |  | 12 | 16 | 0.0093356 | 0.125 | 0.08 | 261 | 0 | 0.364 | 1 | 1 | cs | TRUE
16 | LV_4831-5_0_2_line_16 |  | 12 | 13 | 0.049199 | 0.125 | 0.08 | 261 | 0 | 0.364 | 1 | 1 | cs | TRUE
17 | LV_4831-5_0_2_line_17 |  | 13 | 14 | 0.018906 | 0.125 | 0.08 | 261 | 0 | 0.364 | 1 | 1 | cs | TRUE
18 | LV_4831-5_0_2_line_18 |  | 15 | 17 | 0.013324 | 0.125 | 0.08 | 261 | 0 | 0.364 | 1 | 1 | cs | TRUE
19 | LV_4831-5_0_2_line_19 |  | 16 | 18 | 0.027957 | 0.125 | 0.08 | 261 | 0 | 0.364 | 1 | 1 | cs | TRUE
20 | LV_4831-5_0_2_line_20 |  | 18 | 19 | 0.022014 | 0.125 | 0.08 | 261 | 0 | 0.364 | 1 | 1 | cs | TRUE
21 | LV_4831-5_0_2_line_21 |  | 19 | 23 | 0.034615 | 0.125 | 0.08 | 261 | 0 | 0.364 | 1 | 1 | cs | TRUE
22 | LV_4831-5_0_2_line_22 |  | 20 | 21 | 0.019869 | 0.125 | 0.08 | 261 | 0 | 0.364 | 1 | 1 | cs | TRUE
23 | LV_4831-5_0_2_line_23 |  | 20 | 22 | 0.019381 | 0.125 | 0.08 | 261 | 0 | 0.364 | 1 | 1 | cs | TRUE
24 | LV_4831-5_0_2_line_24 |  | 21 | 45 | 0.032637 | 0.125 | 0.08 | 261 | 0 | 0.364 | 1 | 1 | cs | TRUE
25 | LV_4831-5_0_2_line_25 |  | 22 | 55 | 0.0081997 | 0.125 | 0.08 | 261 | 0 | 0.364 | 1 | 1 | cs | TRUE
26 | LV_4831-5_0_2_line_26 |  | 24 | 25 | 0.075672 | 0.125 | 0.08 | 261 | 0 | 0.364 | 1 | 1 | cs | TRUE
27 | LV_4831-5_0_2_line_27 |  | 24 | 26 | 0.075892 | 0.125 | 0.08 | 261 | 0 | 0.364 | 1 | 1 | cs | TRUE
28 | LV_4831-5_0_2_line_28 |  | 25 | 62 | 0.018628 | 0.125 | 0.08 | 261 | 0 | 0.364 | 1 | 1 | cs | TRUE
29 | LV_4831-5_0_2_line_29 |  | 26 | 60 | 0.021239 | 0.125 | 0.08 | 261 | 0 | 0.364 | 1 | 1 | cs | TRUE
30 | LV_4831-5_0_2_line_30 |  | 27 | 28 | 0.0096893 | 0.125 | 0.08 | 261 | 0 | 0.364 | 1 | 1 | cs | TRUE
31 | LV_4831-5_0_2_line_31 |  | 27 | 29 | 0.0082858 | 0.125 | 0.08 | 261 | 0 | 0.364 | 1 | 1 | cs | TRUE
32 | LV_4831-5_0_2_line_32 |  | 28 | 30 | 0.01572 | 0.125 | 0.08 | 261 | 0 | 0.364 | 1 | 1 | cs | TRUE
33 | LV_4831-5_0_2_line_33 |  | 29 | 31 | 0.03443 | 0.125 | 0.08 | 261 | 0 | 0.364 | 1 | 1 | cs | TRUE
34 | LV_4831-5_0_2_line_34 |  | 30 | 32 | 0.018394 | 0.125 | 0.08 | 261 | 0 | 0.364 | 1 | 1 | cs | TRUE
35 | LV_4831-5_0_2_line_35 |  | 32 | 33 | 0.0063333 | 0.125 | 0.08 | 261 | 0 | 0.364 | 1 | 1 | cs | TRUE
36 | LV_4831-5_0_2_line_36 |  | 33 | 45 | 0.02218 | 0.125 | 0.08 | 261 | 0 | 0.364 | 1 | 1 | cs | TRUE
37 | LV_4831-5_0_2_line_37 |  | 34 | 35 | 0.0059065 | 0.125 | 0.08 | 261 | 0 | 0.364 | 1 | 1 | cs | TRUE
38 | LV_4831-5_0_2_line_38 |  | 34 | 36 | 0.020457 | 0.125 | 0.08 | 261 | 0 | 0.364 | 1 | 1 | cs | TRUE
39 | LV_4831-5_0_2_line_39 |  | 35 | 37 | 0.026101 | 0.125 | 0.08 | 261 | 0 | 0.364 | 1 | 1 | cs | TRUE
40 | LV_4831-5_0_2_line_40 |  | 35 | 38 | 0.015412 | 0.125 | 0.08 | 261 | 0 | 0.364 | 1 | 1 | cs | TRUE
41 | LV_4831-5_0_2_line_41 |  | 36 | 39 | 0.022268 | 0.125 | 0.08 | 261 | 0 | 0.364 | 1 | 1 | cs | TRUE
42 | LV_4831-5_0_2_line_42 |  | 36 | 40 | 0.0096762 | 0.125 | 0.08 | 261 | 0 | 0.364 | 1 | 1 | cs | TRUE
43 | LV_4831-5_0_2_line_43 |  | 37 | 41 | 0.025973 | 0.125 | 0.08 | 261 | 0 | 0.364 | 1 | 1 | cs | TRUE
44 | LV_4831-5_0_2_line_44 |  | 39 | 42 | 0.006425 | 0.125 | 0.08 | 261 | 0 | 0.364 | 1 | 1 | cs | TRUE
45 | LV_4831-5_0_2_line_45 |  | 39 | 43 | 0.015681 | 0.125 | 0.08 | 261 | 0 | 0.364 | 1 | 1 | cs | TRUE
46 | LV_4831-5_0_2_line_46 |  | 40 | 44 | 0.022289 | 0.125 | 0.08 | 261 | 0 | 0.364 | 1 | 1 | cs | TRUE
47 | LV_4831-5_0_2_line_47 |  | 41 | 71 | 0.001484 | 0.125 | 0.08 | 261 | 0 | 0.364 | 1 | 1 | cs | TRUE
48 | LV_4831-5_0_2_line_48 |  | 42 | 64 | 0.014017 | 0.125 | 0.08 | 261 | 0 | 0.364 | 1 | 1 | cs | TRUE
49 | LV_4831-5_0_2_line_49 |  | 42 | 65 | 0.0045727 | 0.125 | 0.08 | 261 | 0 | 0.364 | 1 | 1 | cs | TRUE
50 | LV_4831-5_0_2_line_50 |  | 43 | 63 | 0.010531 | 0.125 | 0.08 | 261 | 0 | 0.364 | 1 | 1 | cs | TRUE
51 | LV_4831-5_0_2_line_51 |  | 44 | 49 | 0.0080706 | 0.125 | 0.08 | 261 | 0 | 0.364 | 1 | 1 | cs | TRUE
52 | LV_4831-5_0_2_line_52 |  | 44 | 46 | 0.016938 | 0.125 | 0.08 | 261 | 0 | 0.364 | 1 | 1 | cs | TRUE
53 | LV_4831-5_0_2_line_53 |  | 46 | 47 | 0.015126 | 0.125 | 0.08 | 261 | 0 | 0.364 | 1 | 1 | cs | TRUE
54 | LV_4831-5_0_2_line_54 |  | 47 | 48 | 0.013937 | 0.125 | 0.08 | 261 | 0 | 0.364 | 1 | 1 | cs | TRUE
55 | LV_4831-5_0_2_line_55 |  | 48 | 50 | 0.009175 | 0.125 | 0.08 | 261 | 0 | 0.364 | 1 | 1 | cs | TRUE
56 | LV_4831-5_0_2_line_56 |  | 50 | 51 | 0.01573 | 0.125 | 0.08 | 261 | 0 | 0.364 | 1 | 1 | cs | TRUE
57 | LV_4831-5_0_2_line_57 |  | 50 | 52 | 0.0098041 | 0.125 | 0.08 | 261 | 0 | 0.364 | 1 | 1 | cs | TRUE
58 | LV_4831-5_0_2_line_58 |  | 51 | 53 | 0.007335 | 0.125 | 0.08 | 261 | 0 | 0.364 | 1 | 1 | cs | TRUE
59 | LV_4831-5_0_2_line_59 |  | 52 | 54 | 0.020918 | 0.125 | 0.08 | 261 | 0 | 0.364 | 1 | 1 | cs | TRUE
60 | LV_4831-5_0_2_line_60 |  | 53 | 55 | 0.013175 | 0.125 | 0.08 | 261 | 0 | 0.364 | 1 | 1 | cs | TRUE
61 | LV_4831-5_0_2_line_61 |  | 54 | 56 | 0.013207 | 0.125 | 0.08 | 261 | 0 | 0.364 | 1 | 1 | cs | TRUE
62 | LV_4831-5_0_2_line_62 |  | 56 | 57 | 0.028221 | 0.125 | 0.08 | 261 | 0 | 0.364 | 1 | 1 | cs | TRUE
63 | LV_4831-5_0_2_line_63 |  | 56 | 58 | 0.020712 | 0.125 | 0.08 | 261 | 0 | 0.364 | 1 | 1 | cs | TRUE
64 | LV_4831-5_0_2_line_64 |  | 57 | 59 | 0.0047928 | 0.125 | 0.08 | 261 | 0 | 0.364 | 1 | 1 | cs | TRUE
65 | LV_4831-5_0_2_line_65 |  | 59 | 61 | 0.0192 | 0.125 | 0.08 | 261 | 0 | 0.364 | 1 | 1 | cs | TRUE
66 | LV_4831-5_0_2_line_66 |  | 60 | 61 | 0.022204 | 0.125 | 0.08 | 261 | 0 | 0.364 | 1 | 1 | cs | TRUE
67 | LV_4831-5_0_2_line_67 |  | 64 | 70 | 0.0063756 | 0.125 | 0.08 | 261 | 0 | 0.364 | 1 | 1 | cs | TRUE
68 | LV_4831-5_0_2_line_68 |  | 65 | 66 | 0.015344 | 0.125 | 0.08 | 261 | 0 | 0.364 | 1 | 1 | cs | TRUE
69 | LV_4831-5_0_2_line_69 |  | 66 | 67 | 0.029245 | 0.125 | 0.08 | 261 | 0 | 0.364 | 1 | 1 | cs | TRUE
70 | LV_4831-5_0_2_line_70 |  | 66 | 68 | 0.011228 | 0.125 | 0.08 | 261 | 0 | 0.364 | 1 | 1 | cs | TRUE
71 | LV_4831-5_0_2_line_71 |  | 68 | 69 | 0.0081134 | 0.125 | 0.08 | 261 | 0 | 0.364 | 1 | 1 | cs | TRUE
72 | LV_4831-5_0_2_line_72 |  | 71 | 72 | 0.0055954 | 0.125 | 0.08 | 261 | 0 | 0.364 | 1 | 1 | cs | TRUE

## trafo
| name | std_type | hv_bus | lv_bus | sn_mva | vn_hv_kv | vn_lv_kv | vk_percent | vkr_percent | pfe_kw | i0_percent | shift_degree | tap_side | tap_neutral | tap_min | tap_max | tap_step_percent | tap_step_degree | tap_pos | tap_phase_shifter | parallel | df | in_service
0 | LV_4831-5_0_2_trafo_42 | 0.63 MVA 20/0.4 kV | 74 | 30 | 0.63 | 20 | 0.4 | 6 | 1.206 | 1.65 | 0.2619 | 150 | hv | 0 | -2 | 2 | 2.5 | 0 | 0 | FALSE | 1 | 1 | TRUE

## line_geodata
| x0 | y0 | x1 | y1 | x2 | y2 | x3 | y3 | x4 | y4 | x5 | y5 | x6 | y6 | x7 | y7 | x8 | y8 | x9 | y9 | x10 | y10 | x11 | y11
0 | 2717684.4826 | 1273631.445 | 2717675.3834 | 1273627.9974 | 2717663.9358 | 1273622.6977 | 2717658.0917 | 1273619.4694
1 | 2717637.6929 | 1273603.8241 | 2717640.5444 | 1273606.4278 | 2717647.6661 | 1273612.5308 | 2717654.3906 | 1273617.4248 | 2717658.0917 | 1273619.4694
2 | 2717637.6929 | 1273603.8241 | 2717658.3838 | 1273593.4801
3 | 2717637.6929 | 1273603.8241 | 2717633.8663 | 1273600.3336 | 2717631.2721 | 1273597.5792
4 | 2717679.0322 | 1273581.9613 | 2717668.797 | 1273588.2742 | 2717658.3838 | 1273593.4801
5 | 2717624.6001 | 1273590.4955 | 2717631.2721 | 1273597.5792
6 | 2717721.8808 | 1273632.9844 | 2717719.5576 | 1273638.2096
7 | 2717719.5576 | 1273638.2096 | 2717739.3418 | 1273650.3191
8 | 2717721.8808 | 1273632.9844 | 2717705.306 | 1273615.591
9 | 2717749.1881 | 1273656.3459 | 2717739.3418 | 1273650.3191
10 | 2717624.6001 | 1273590.4955 | 2717596.2562 | 1273560.4144 | 2717584.9299 | 1273546.5048
11 | 2717624.6001 | 1273590.4955 | 2717635.5742 | 1273581.815
12 | 2717580.9848 | 1273541.6598 | 2717584.9299 | 1273546.5048
13 | 2717553.5485 | 1273513.1874 | 2717557.9414 | 1273515.4436 | 2717562.907 | 1273515.765 | 2717565.8573 | 1273514.5448 | 2717570.1595 | 1273512.2951 | 2717574.882 | 1273516.126 | 2717579.1816 | 1273519.6704 | 2717577.224 | 1273525.0475 | 2717576.6504 | 1273529.2955 | 2717577.148 | 1273533.765 | 2717578.5333 | 1273537.4738 | 2717580.9848 | 1273541.6598
14 | 2717545.6008 | 1273522.104 | 2717549.8257 | 1273517.3171 | 2717553.5485 | 1273513.1874
15 | 2717553.5485 | 1273513.1874 | 2717547.1212 | 1273506.4166
16 | 2717553.5485 | 1273513.1874 | 2717557.9414 | 1273515.4436 | 2717562.907 | 1273515.765 | 2717565.8573 | 1273514.5448 | 2717570.1595 | 1273512.2951 | 2717574.882 | 1273516.126 | 2717588.7866 | 1273495.1615
17 | 2717588.7866 | 1273495.1615 | 2717592.4239 | 1273497.5917 | 2717604.5859 | 1273505.5452
18 | 2717545.6008 | 1273522.104 | 2717542.6851 | 1273519.3212 | 2717538.1232 | 1273517.6177 | 2717534.1446 | 1273515.6831
19 | 2717527.8738 | 1273486.1404 | 2717547.1212 | 1273506.4166
20 | 2717544.8071 | 1273472.098 | 2717536.1006 | 1273478.3192 | 2717527.8738 | 1273486.1404
21 | 2717544.8071 | 1273472.098 | 2717573.7539 | 1273491.2141
22 | 2717629.1537 | 1273467.7628 | 2717635.3397 | 1273486.6446
23 | 2717629.1537 | 1273467.7628 | 2717648.4695 | 1273466.1702
24 | 2717635.3397 | 1273486.6446 | 2717638.8248 | 1273497.2825 | 2717647.6131 | 1273516.842
25 | 2717656.6415 | 1273465.4964 | 2717648.4695 | 1273466.1702
26 | 2717797.7623 | 1273343.9556 | 2717832.1496 | 1273374.6365 | 2717856.8024 | 1273390.9962
27 | 2717797.7623 | 1273343.9556 | 2717798.8722 | 1273419.8392
28 | 2717856.8024 | 1273390.9962 | 2717872.3237 | 1273401.2962
29 | 2717798.8722 | 1273419.8392 | 2717799.1829 | 1273441.076
30 | 2717679.0322 | 1273581.9613 | 2717674.5607 | 1273573.3655
31 | 2717679.0322 | 1273581.9613 | 2717684.0086 | 1273588.5863
32 | 2717674.5607 | 1273573.3655 | 2717670.0352 | 1273564.6661 | 2717667.5051 | 1273559.3212
33 | 2717684.0086 | 1273588.5863 | 2717700.5226 | 1273610.5714 | 2717705.306 | 1273615.591
34 | 2717667.5051 | 1273559.3212 | 2717659.6352 | 1273542.6958
35 | 2717656.9255 | 1273536.9715 | 2717659.6352 | 1273542.6958
36 | 2717656.9255 | 1273536.9715 | 2717651.6519 | 1273525.8309 | 2717647.6131 | 1273516.842
37 | 2717748.0169 | 1273547.9166 | 2717747.8755 | 1273545.5783 | 2717747.6693 | 1273542.0203
38 | 2717747.683 | 1273521.686 | 2717746.751 | 1273526.1715 | 2717747.6693 | 1273542.0203
39 | 2717748.0169 | 1273547.9166 | 2717747.0736 | 1273565.4027 | 2717744.1025 | 1273573.4623
40 | 2717748.0169 | 1273547.9166 | 2717762.0762 | 1273554.2303
41 | 2717747.683 | 1273521.686 | 2717769.4904 | 1273526.5031
42 | 2717747.683 | 1273521.686 | 2717745.2375 | 1273517.2109 | 2717743.9024 | 1273512.8334
43 | 2717744.1025 | 1273573.4623 | 2717742.4055 | 1273578.0657 | 2717746.3324 | 1273598.7629
44 | 2717769.4904 | 1273526.5031 | 2717775.6426 | 1273528.4165
45 | 2717769.4904 | 1273526.5031 | 2717772.0492 | 1273511.0325
46 | 2717740.7932 | 1273490.7758 | 2717743.5925 | 1273511.8176 | 2717743.9024 | 1273512.8334
47 | 2717745.4697 | 1273599.9703 | 2717746.3324 | 1273598.7629 | 2717746.3324 | 1273598.7629
48 | 2717775.6426 | 1273528.4165 | 2717773.7802 | 1273540.7017 | 2717773.0298 | 1273542.1057
49 | 2717775.6426 | 1273528.4165 | 2717780.0088 | 1273529.7752
50 | 2717773.7676 | 1273500.6425 | 2717772.0492 | 1273511.0325
51 | 2717740.7932 | 1273490.7758 | 2717739.2082 | 1273482.8624
52 | 2717740.7932 | 1273490.7758 | 2717724.9123 | 1273489.7582 | 2717723.8933 | 1273489.6472
53 | 2717723.8933 | 1273489.6472 | 2717718.2924 | 1273489.0367 | 2717714.311 | 1273488.023 | 2717709.398 | 1273485.8231 | 2717709.398 | 1273485.8231
54 | 2717698.8256 | 1273476.75 | 2717706.1617 | 1273483.2784 | 2717709.398 | 1273485.8231
55 | 2717691.9716 | 1273470.6507 | 2717698.8256 | 1273476.75
56 | 2717691.9716 | 1273470.6507 | 2717681.826 | 1273466.8116 | 2717677.0531 | 1273465.7859
57 | 2717691.9716 | 1273470.6507 | 2717698.737 | 1273468.984 | 2717701.5256 | 1273468.4653
58 | 2717677.0531 | 1273465.7859 | 2717676.4633 | 1273465.6592 | 2717670.3944 | 1273464.8375 | 2717669.787 | 1273464.8319
59 | 2717701.5256 | 1273468.4653 | 2717722.091 | 1273464.6397
60 | 2717656.6415 | 1273465.4964 | 2717665.2128 | 1273464.7897 | 2717669.787 | 1273464.8319
61 | 2717735.0748 | 1273462.2245 | 2717722.091 | 1273464.6397
62 | 2717735.0748 | 1273462.2245 | 2717763.1411 | 1273459.2745
63 | 2717735.0748 | 1273462.2245 | 2717733.8448 | 1273441.5493
64 | 2717763.1411 | 1273459.2745 | 2717767.9076 | 1273458.7735
65 | 2717767.9076 | 1273458.7735 | 2717787.0022 | 1273456.7664
66 | 2717799.1829 | 1273441.076 | 2717799.2474 | 1273445.4893 | 2717795.9197 | 1273452.7962 | 2717787.0022 | 1273456.7664 | 2717787.0022 | 1273456.7664
67 | 2717773.0298 | 1273542.1057 | 2717770.0246 | 1273547.7286
68 | 2717794.66 | 1273534.3346 | 2717780.0088 | 1273529.7752
69 | 2717794.66 | 1273534.3346 | 2717802.9152 | 1273506.2736
70 | 2717794.66 | 1273534.3346 | 2717805.38 | 1273537.6721
71 | 2717805.38 | 1273537.6721 | 2717813.1267 | 1273540.0839
72 | 2717745.4697 | 1273599.9703 | 2717742.2168 | 1273604.523

## bus_geodata
| x | y | coords
0 | 2717684.4826 | 1273631.445
1 | 2717658.0917 | 1273619.4694
2 | 2717637.6929 | 1273603.8241
3 | 2717658.3838 | 1273593.4801
4 | 2717631.2721 | 1273597.5792
5 | 2717719.5576 | 1273638.2096
6 | 2717721.8808 | 1273632.9844
7 | 2717739.3418 | 1273650.3191
8 | 2717624.6001 | 1273590.4955
9 | 2717584.9299 | 1273546.5048
10 | 2717635.5742 | 1273581.815
11 | 2717580.9848 | 1273541.6598
12 | 2717553.5485 | 1273513.1874
13 | 2717588.7866 | 1273495.1615
14 | 2717604.5859 | 1273505.5452
15 | 2717545.6008 | 1273522.104
16 | 2717547.1212 | 1273506.4166
17 | 2717534.1446 | 1273515.6831
18 | 2717527.8738 | 1273486.1404
19 | 2717544.8071 | 1273472.098
20 | 2717629.1537 | 1273467.7628
21 | 2717635.3397 | 1273486.6446
22 | 2717648.4695 | 1273466.1702
23 | 2717573.7539 | 1273491.2141
24 | 2717797.7623 | 1273343.9556
25 | 2717856.8023 | 1273390.9962
26 | 2717798.8722 | 1273419.8392
27 | 2717679.0322 | 1273581.9613
28 | 2717674.5607 | 1273573.3655
29 | 2717684.0086 | 1273588.5863
30 | 2717667.5051 | 1273559.3212
31 | 2717705.306 | 1273615.591
32 | 2717659.6352 | 1273542.6958
33 | 2717656.9255 | 1273536.9715
34 | 2717747.6693 | 1273542.0203
35 | 2717748.0169 | 1273547.9166
36 | 2717747.683 | 1273521.686
37 | 2717744.1025 | 1273573.4623
38 | 2717762.0762 | 1273554.2303
39 | 2717769.4904 | 1273526.5031
40 | 2717743.9024 | 1273512.8334
41 | 2717746.3324 | 1273598.7629
42 | 2717775.6426 | 1273528.4165
43 | 2717772.0492 | 1273511.0325
44 | 2717740.7932 | 1273490.7758
45 | 2717647.6131 | 1273516.842
46 | 2717723.8933 | 1273489.6471
47 | 2717709.398 | 1273485.8231
48 | 2717698.8256 | 1273476.75
49 | 2717739.2082 | 1273482.8624
50 | 2717691.9716 | 1273470.6507
51 | 2717677.0531 | 1273465.7859
52 | 2717701.5256 | 1273468.4653
53 | 2717669.787 | 1273464.8319
54 | 2717722.091 | 1273464.6397
55 | 2717656.6415 | 1273465.4964
56 | 2717735.0748 | 1273462.2245
57 | 2717763.1411 | 1273459.2745
58 | 2717733.8448 | 1273441.5493
59 | 2717767.9076 | 1273458.7735
60 | 2717799.1829 | 1273441.076
61 | 2717787.0022 | 1273456.7664
62 | 2717872.3237 | 1273401.2962
63 | 2717773.7676 | 1273500.6425
64 | 2717773.0298 | 1273542.1057
65 | 2717780.0088 | 1273529.7752
66 | 2717794.66 | 1273534.3346
67 | 2717802.9152 | 1273506.2736
68 | 2717805.38 | 1273537.6721
69 | 2717813.1267 | 1273540.0839
70 | 2717770.0246 | 1273547.7286
71 | 2717745.4697 | 1273599.9703
72 | 2717742.2168 | 1273604.523
73 | 2717749.1881 | 1273656.3459
74 | 2717679.0322 | 1273581.9613

## line_std_types
| c_nf_per_km | r_ohm_per_km | x_ohm_per_km | max_i_ka | type | q_mm2 | alpha | voltage_rating
NAYY 4x50 SE | 210 | 0.642 | 0.083 | 0.142 | cs | 50 | 0.00403 | LV
NAYY 4x120 SE | 264 | 0.225 | 0.08 | 0.242 | cs | 120 | 0.00403 | LV
NAYY 4x150 SE | 261 | 0.208 | 0.08 | 0.27 | cs | 150 | 0.00403 | LV
NA2XS2Y 1x95 RM/25 12/20 kV | 216 | 0.313 | 0.132 | 0.252 | cs | 95 | 0.00403 | MV
NA2XS2Y 1x185 RM/25 12/20 kV | 273 | 0.161 | 0.117 | 0.362 | cs | 185 | 0.00403 | MV
NA2XS2Y 1x240 RM/25 12/20 kV | 304 | 0.122 | 0.112 | 0.421 | cs | 240 | 0.00403 | MV
NA2XS2Y 1x95 RM/25 6/10 kV | 315 | 0.313 | 0.123 | 0.249 | cs | 95 | 0.00403 | MV
NA2XS2Y 1x185 RM/25 6/10 kV | 406 | 0.161 | 0.11 | 0.358 | cs | 185 | 0.00403 | MV
NA2XS2Y 1x240 RM/25 6/10 kV | 456 | 0.122 | 0.105 | 0.416 | cs | 240 | 0.00403 | MV
NA2XS2Y 1x150 RM/25 12/20 kV | 250 | 0.206 | 0.116 | 0.319 | cs | 150 | 0.00403 | MV
NA2XS2Y 1x120 RM/25 12/20 kV | 230 | 0.253 | 0.119 | 0.283 | cs | 120 | 0.00403 | MV
NA2XS2Y 1x70 RM/25 12/20 kV | 190 | 0.443 | 0.132 | 0.22 | cs | 70 | 0.00403 | MV
NA2XS2Y 1x150 RM/25 6/10 kV | 360 | 0.206 | 0.11 | 0.315 | cs | 150 | 0.00403 | MV
NA2XS2Y 1x120 RM/25 6/10 kV | 340 | 0.253 | 0.113 | 0.28 | cs | 120 | 0.00403 | MV
NA2XS2Y 1x70 RM/25 6/10 kV | 280 | 0.443 | 0.123 | 0.217 | cs | 70 | 0.00403 | MV
N2XS(FL)2Y 1x120 RM/35 64/110 kV | 112 | 0.153 | 0.166 | 0.366 | cs | 120 | 0.00393 | HV
N2XS(FL)2Y 1x185 RM/35 64/110 kV | 125 | 0.099 | 0.156 | 0.457 | cs | 185 | 0.00393 | HV
N2XS(FL)2Y 1x240 RM/35 64/110 kV | 135 | 0.075 | 0.149 | 0.526 | cs | 240 | 0.00393 | HV
N2XS(FL)2Y 1x300 RM/35 64/110 kV | 144 | 0.06 | 0.144 | 0.588 | cs | 300 | 0.00393 | HV
15-AL1/3-ST1A 0.4 | 11 | 1.8769 | 0.35 | 0.105 | ol | 16 | 0.00403 | LV
24-AL1/4-ST1A 0.4 | 11.25 | 1.2012 | 0.335 | 0.14 | ol | 24 | 0.00403 | LV
48-AL1/8-ST1A 0.4 | 12.2 | 0.5939 | 0.3 | 0.21 | ol | 48 | 0.00403 | LV
94-AL1/15-ST1A 0.4 | 13.2 | 0.306 | 0.29 | 0.35 | ol | 94 | 0.00403 | LV
34-AL1/6-ST1A 10.0 | 9.7 | 0.8342 | 0.36 | 0.17 | ol | 34 | 0.00403 | MV
48-AL1/8-ST1A 10.0 | 10.1 | 0.5939 | 0.35 | 0.21 | ol | 48 | 0.00403 | MV
70-AL1/11-ST1A 10.0 | 10.4 | 0.4132 | 0.339 | 0.29 | ol | 70 | 0.00403 | MV
94-AL1/15-ST1A 10.0 | 10.75 | 0.306 | 0.33 | 0.35 | ol | 94 | 0.00403 | MV
122-AL1/20-ST1A 10.0 | 11.1 | 0.2376 | 0.323 | 0.41 | ol | 122 | 0.00403 | MV
149-AL1/24-ST1A 10.0 | 11.25 | 0.194 | 0.315 | 0.47 | ol | 149 | 0.00403 | MV
34-AL1/6-ST1A 20.0 | 9.15 | 0.8342 | 0.382 | 0.17 | ol | 34 | 0.00403 | MV
48-AL1/8-ST1A 20.0 | 9.5 | 0.5939 | 0.372 | 0.21 | ol | 48 | 0.00403 | MV
70-AL1/11-ST1A 20.0 | 9.7 | 0.4132 | 0.36 | 0.29 | ol | 70 | 0.00403 | MV
94-AL1/15-ST1A 20.0 | 10 | 0.306 | 0.35 | 0.35 | ol | 94 | 0.00403 | MV
122-AL1/20-ST1A 20.0 | 10.3 | 0.2376 | 0.344 | 0.41 | ol | 122 | 0.00403 | MV
149-AL1/24-ST1A 20.0 | 10.5 | 0.194 | 0.337 | 0.47 | ol | 149 | 0.00403 | MV
184-AL1/30-ST1A 20.0 | 10.75 | 0.1571 | 0.33 | 0.535 | ol | 184 | 0.00403 | MV
243-AL1/39-ST1A 20.0 | 11 | 0.1188 | 0.32 | 0.645 | ol | 243 | 0.00403 | MV
48-AL1/8-ST1A 110.0 | 8 | 0.5939 | 0.46 | 0.21 | ol | 48 | 0.00403 | HV
70-AL1/11-ST1A 110.0 | 8.4 | 0.4132 | 0.45 | 0.29 | ol | 70 | 0.00403 | HV
94-AL1/15-ST1A 110.0 | 8.65 | 0.306 | 0.44 | 0.35 | ol | 94 | 0.00403 | HV
122-AL1/20-ST1A 110.0 | 8.5 | 0.2376 | 0.43 | 0.41 | ol | 122 | 0.00403 | HV
149-AL1/24-ST1A 110.0 | 8.75 | 0.194 | 0.41 | 0.47 | ol | 149 | 0.00403 | HV
184-AL1/30-ST1A 110.0 | 8.8 | 0.1571 | 0.4 | 0.535 | ol | 184 | 0.00403 | HV
243-AL1/39-ST1A 110.0 | 9 | 0.1188 | 0.39 | 0.645 | ol | 243 | 0.00403 | HV
305-AL1/39-ST1A 110.0 | 9.2 | 0.0949 | 0.38 | 0.74 | ol | 305 | 0.00403 | HV
490-AL1/64-ST1A 110.0 | 9.75 | 0.059 | 0.37 | 0.96 | ol | 490 | 0.00403 | HV
679-AL1/86-ST1A 110.0 | 9.95 | 0.042 | 0.36 | 1.15 | ol | 679 | 0.00403 | HV
490-AL1/64-ST1A 220.0 | 10 | 0.059 | 0.285 | 0.96 | ol | 490 | 0.00403 | HV
679-AL1/86-ST1A 220.0 | 11.7 | 0.042 | 0.275 | 1.15 | ol | 679 | 0.00403 | HV
490-AL1/64-ST1A 380.0 | 11 | 0.059 | 0.253 | 0.96 | ol | 490 | 0.00403 | HV
679-AL1/86-ST1A 380.0 | 14.6 | 0.042 | 0.25 | 1.15 | ol | 679 | 0.00403 | HV

## trafo_std_types
| i0_percent | pfe_kw | vkr_percent | sn_mva | vn_lv_kv | vn_hv_kv | vk_percent | shift_degree | vector_group | tap_side | tap_neutral | tap_min | tap_max | tap_step_degree | tap_step_percent | tap_phase_shifter
160 MVA 380/110 kV | 0.06 | 60 | 0.25 | 160 | 110 | 380 | 12.2 | 0 | Yy0 | hv | 0 | -9 | 9 | 0 | 1.5 | FALSE
100 MVA 220/110 kV | 0.06 | 55 | 0.26 | 100 | 110 | 220 | 12 | 0 | Yy0 | hv | 0 | -9 | 9 | 0 | 1.5 | FALSE
63 MVA 110/20 kV | 0.04 | 22 | 0.32 | 63 | 20 | 110 | 18 | 150 | YNd5 | hv | 0 | -9 | 9 | 0 | 1.5 | FALSE
40 MVA 110/20 kV | 0.05 | 18 | 0.34 | 40 | 20 | 110 | 16.2 | 150 | YNd5 | hv | 0 | -9 | 9 | 0 | 1.5 | FALSE
25 MVA 110/20 kV | 0.07 | 14 | 0.41 | 25 | 20 | 110 | 12 | 150 | YNd5 | hv | 0 | -9 | 9 | 0 | 1.5 | FALSE
63 MVA 110/10 kV | 0.04 | 22 | 0.32 | 63 | 10 | 110 | 18 | 150 | YNd5 | hv | 0 | -9 | 9 | 0 | 1.5 | FALSE
40 MVA 110/10 kV | 0.05 | 18 | 0.34 | 40 | 10 | 110 | 16.2 | 150 | YNd5 | hv | 0 | -9 | 9 | 0 | 1.5 | FALSE
25 MVA 110/10 kV | 0.07 | 14 | 0.41 | 25 | 10 | 110 | 12 | 150 | YNd5 | hv | 0 | -9 | 9 | 0 | 1.5 | FALSE
0.25 MVA 20/0.4 kV | 0.32 | 0.8 | 1.44 | 0.25 | 0.4 | 20 | 6 | 150 | Yzn5 | hv | 0 | -2 | 2 | 0 | 2.5 | FALSE
0.4 MVA 20/0.4 kV | 0.3375 | 1.35 | 1.425 | 0.4 | 0.4 | 20 | 6 | 150 | Dyn5 | hv | 0 | -2 | 2 | 0 | 2.5 | FALSE
0.63 MVA 20/0.4 kV | 0.2619 | 1.65 | 1.206 | 0.63 | 0.4 | 20 | 6 | 150 | Dyn5 | hv | 0 | -2 | 2 | 0 | 2.5 | FALSE
0.25 MVA 10/0.4 kV | 0.24 | 0.6 | 1.2 | 0.25 | 0.4 | 10 | 4 | 150 | Dyn5 | hv | 0 | -2 | 2 | 0 | 2.5 | FALSE
0.4 MVA 10/0.4 kV | 0.2375 | 0.95 | 1.325 | 0.4 | 0.4 | 10 | 4 | 150 | Dyn5 | hv | 0 | -2 | 2 | 0 | 2.5 | FALSE
0.63 MVA 10/0.4 kV | 0.1873 | 1.18 | 1.0794 | 0.63 | 0.4 | 10 | 4 | 150 | Dyn5 | hv | 0 | -2 | 2 | 0 | 2.5 | FALSE

## trafo3w_std_types
| sn_hv_mva | sn_mv_mva | sn_lv_mva | vn_hv_kv | vn_mv_kv | vn_lv_kv | vk_hv_percent | vk_mv_percent | vk_lv_percent | vkr_hv_percent | vkr_mv_percent | vkr_lv_percent | pfe_kw | i0_percent | shift_mv_degree | shift_lv_degree | vector_group | tap_side | tap_neutral | tap_min | tap_max | tap_step_percent
63/25/38 MVA 110/20/10 kV | 63 | 25 | 38 | 110 | 20 | 10 | 10.4 | 10.4 | 10.4 | 0.28 | 0.32 | 0.35 | 35 | 0.89 | 0 | 0 | YN0yn0yn0 | hv | 0 | -10 | 10 | 1.2
63/25/38 MVA 110/10/10 kV | 63 | 25 | 38 | 110 | 10 | 10 | 10.4 | 10.4 | 10.4 | 0.28 | 0.32 | 0.35 | 35 | 0.89 | 0 | 0 | YN0yn0yn0 | hv | 0 | -10 | 10 | 1.2

## fuse_std_types
| fuse_type | i_rated_a | t_avg | t_min | t_total | x_avg | x_min | x_total
HV 100A | HV 100A | 100 | 0 | [10.0, 3.64, 0.854, 0.281, 0.1, 0.0531, 0.022, 0.01] | [10.0, 4.267, 1.21, 0.403, 0.1, 0.058, 0.022, 0.01] | 0 | [300.0, 350.0, 450.0, 550.0, 700.0, 850.0, 1200.0, 1752.0] | [600.0, 700.0, 900.0, 1150.0, 1665.0, 2000.0, 3000.0, 4313.0]
HV 10A | HV 10A | 10 | 0 | [10.0, 1675.0, 0.344, 0.156, 0.1, 0.0417, 0.0171, 0.01] | [10.0, 1.3, 0.3, 0.155, 0.1, 0.0555, 0.023, 0.01] | 0 | [30.0, 32.0, 35.0, 37.0, 39.0, 50.0, 70.0, 88.0] | [60.0, 70.0, 80.0, 87.0, 94.0, 110.0, 150.0, 216.0]
HV 125A | HV 125A | 125 | 0 | [10.0, 1.82, 0.344, 0.1, 0.0467, 0.0269, 0.01] | [10.0, 2.478, 0.426, 0.1, 0.0427, 0.0211, 0.01] | 0 | [375.0, 500.0, 700.0, 925.0, 1200.0, 1500.0, 2341.0] | [750.0, 1000.0, 1500.0, 2200.0, 3000.0, 4000.0, 5765.0]
HV 160A | HV 160A | 160 | 0 | [10.0, 4.15, 1.03, 0.198, 0.1, 0.051, 0.0172, 0.01] | [10.0, 2.3, 0.734, 0.274, 0.1, 0.046, 0.0177, 0.01] | 0 | [480.0, 550.0, 700.0, 1000.0, 1260.0, 1600.0, 2500.0, 3227.0] | [960.0, 1300.0, 1700.0, 2200.0, 2996.0, 4000.0, 6000.0, 7946.0]
HV 16A | HV 16A | 16 | 0 | [10.0, 0.352, 0.164, 0.1, 0.0649, 0.0342, 0.01] | [10.0, 2.34, 0.722, 0.181, 0.1, 0.055, 0.0296, 0.01] | 0 | [48.0, 60.0, 65.0, 71.0, 80.0, 100.0, 162.0] | [96.0, 110.0, 125.0, 150.0, 168.0, 200.0, 250.0, 398.0]
HV 200A | HV 200A | 200 | 0 | [10.0, 4.267, 1.21, 0.403, 0.1, 0.058, 0.022, 0.01] | [10.0, 3.73, 1.654, 0.328, 0.1, 0.0531, 0.019, 0.01] | 0 | [600.0, 700.0, 900.0, 1150.0, 1665.0, 2000.0, 3000.0, 4313.0] | [1200.0, 1500.0, 1800.0, 2700.0, 3960.0, 5000.0, 7500.0, 10620.0]
HV 20A | HV 20A | 20 | 0 | [10.0, 1.3, 0.3, 0.155, 0.1, 0.0555, 0.023, 0.01] | [10.0, 1.3, 0.161, 0.1, 0.0611, 0.0399, 0.0141, 0.01] | 0 | [60.0, 70.0, 80.0, 87.0, 94.0, 110.0, 150.0, 216.0] | [120.0, 150.0, 200.0, 223.0, 260.0, 300.0, 450.0, 532.0]
HV 25A | HV 25A | 25 | 0 | [10.0, 2.512, 0.833, 0.299, 0.1, 0.0372, 0.0223, 0.01] | [10.0, 3.125, 0.597, 0.198, 0.1, 0.0378, 0.022, 0.01] | 0 | [75.0, 82.0, 90.0, 100.0, 124.0, 170.0, 200.0, 289.0] | [150.0, 170.0, 210.0, 250.0, 294.0, 400.0, 500.0, 711.0]
HV 31.5A | HV 31.5A | 31.5 | 0 | [10.0, 2.34, 0.722, 0.181, 0.1, 0.055, 0.0296, 0.01] | [10.0, 2.84, 0.368, 0.164, 0.1, 0.0621, 0.0378, 0.0195, 0.01] | 0 | [95.0, 110.0, 125.0, 150.0, 165.0, 200.0, 250.0, 390.0] | [189.0, 220.0, 300.0, 350.0, 393.0, 450.0, 530.0, 700.0, 960.0]
HV 40A | HV 40A | 40 | 0 | [10.0, 1.3, 0.161, 0.1, 0.0611, 0.0399, 0.0141, 0.01] | [10.0, 2.05, 0.369, 0.198, 0.1, 0.051, 0.0298, 0.01] | 0 | [120.0, 150.0, 200.0, 223.0, 260.0, 300.0, 450.0, 532.0] | [240.0, 300.0, 400.0, 450.0, 530.0, 650.0, 800.0, 1311.0]
HV 50A | HV 50A | 50 | 0 | [10.0, 3.215, 0.597, 0.198, 0.1, 0.0378, 0.022, 0.01] | [10.0, 3.64, 0.854, 0.281, 0.1, 0.0531, 0.022, 0.01] | 0 | [150.0, 170.0, 210.0, 250.0, 294.0, 400.0, 500.0, 711.0] | [300.0, 350.0, 450.0, 550.0, 700.0, 850.0, 1200.0, 1752.0]
HV 6.3A | HV 6.3A | 6.3 | 0 | [10.0, 1.39, 0.344, 0.168, 0.1, 0.056, 0.0263, 0.01] | [10.0, 1.711, 0.516, 0.198, 0.1, 0.0634, 0.0303, 0.01] | 0 | [19.0, 19.5, 20.4, 20.8, 22.0, 25.0, 32.0, 48.0] | [38.0, 40.0, 43.0, 48.0, 53.0, 60.0, 75.0, 118.0]
HV 63A | HV 63A | 63 | 0 | [10.0, 2.84, 0.368, 0.164, 0.1, 0.0621, 0.0378, 0.0195, 0.01] | [10.0, 1.82, 0.344, 0.1, 0.0467, 0.0269, 0.01] | 0 | [189.0, 220.0, 300.0, 350.0, 393.0, 450.0, 530.0, 700.0, 961.0] | [378.0, 500.0, 700.0, 934.0, 1200.0, 1500.0, 2366.0]
HV 80A | HV 80A | 80 | 0 | [10.0, 2.05, 0.369, 0.198, 0.1, 0.051, 0.0298, 0.01] | [10.0, 4.15, 1.03, 0.198, 0.1, 0.051, 0.0172, 0.01] | 0 | [240.0, 300.0, 400.0, 450.0, 530.0, 650.0, 800.0, 1311.0] | [480.0, 550.0, 700.0, 1000.0, 1260.0, 1600.0, 2500.0, 3227.0]
Siemens NH-1-100 | Siemens NH-1-100 | 100 | [5400.0, 2000.0, 400.0, 20.0, 1.0, 0.2, 0.012, 0.004] | 0 | 0 | [150.0, 190.0, 250.0, 430.0, 900.0, 1250.0, 2700.0, 3600.0] | 0 | 0
Siemens NH-1-125 | Siemens NH-1-125 | 125 | [4800.0, 120.0, 7.0, 0.1, 0.004] | 0 | 0 | [180.0, 400.0, 740.0, 2000.0, 4250.0] | 0 | 0
Siemens NH-1-16 | Siemens NH-1-16 | 16 | [4000.0, 400.0, 2.0, 0.1, 0.04, 0.01] | 0 | 0 | [26.0, 35.0, 75.0, 150.0, 200.0, 300.0] | 0 | 0
Siemens NH-1-160 | Siemens NH-1-160 | 160 | [4800.0, 120.0, 7.0, 0.1, 0.004] | 0 | 0 | [210.0, 500.0, 900.0, 2300.0, 5000.0] | 0 | 0
Siemens NH-1-25 | Siemens NH-1-25 | 25 | [4000.0, 1000.0, 10.0, 0.2, 0.02, 0.01] | 0 | 0 | [40.0, 50.0, 100.0, 210.0, 400.0, 500.0] | 0 | 0
Siemens NH-1-50 | Siemens NH-1-50 | 50 | [4000.0, 40.0, 4.0, 1.0, 0.02, 0.01] | 0 | 0 | [86.0, 200.0, 300.0, 400.0, 1000.0, 1280.0] | 0 | 0
Siemens NH-1-63 | Siemens NH-1-63 | 63 | [4000.0, 100.0, 10.0, 2.0, 0.04, 0.01] | 0 | 0 | [100.0, 200.0, 300.0, 400.0, 1000.0, 1500.0] | 0 | 0
Siemens NH-1-80 | Siemens NH-1-80 | 80 | [4800.0, 120.0, 7.0, 0.1, 0.01] | 0 | 0 | [150.58, 250.0, 450.0, 1150.0, 2470.0] | 0 | 0
Siemens NH-2-1000 | Siemens NH-2-1000 | 1000 | [4800.0, 120.0, 7.0, 0.1, 0.004] | 0 | 0 | [1900.0, 3500.0, 8400.0, 24000.0, 52000.0] | 0 | 0
Siemens NH-2-200 | Siemens NH-2-200 | 200 | [4800.0, 120.0, 7.0, 0.1, 0.004] | 0 | 0 | [280.0, 650.0, 1200.0, 3000.0, 7000.0] | 0 | 0
Siemens NH-2-224 | Siemens NH-2-224 | 224 | [4800.0, 120.0, 7.0, 0.2, 0.04, 0.004] | 0 | 0 | [400.0, 750.0, 1453.0, 3025.0, 4315.0, 7600.0] | 0 | 0
Siemens NH-2-250 | Siemens NH-2-250 | 250 | [4800.0, 120.0, 7.0, 0.1, 0.004] | 0 | 0 | [450.0, 800.0, 1650.0, 4000.0, 8500.0] | 0 | 0
Siemens NH-2-315 | Siemens NH-2-315 | 315 | [4800.0, 120.0, 7.0, 0.1, 0.004] | 0 | 0 | [550.0, 920.0, 1900.0, 5000.0, 11000.0] | 0 | 0
Siemens NH-2-355 | Siemens NH-2-355 | 355 | [4800.0, 120.0, 6.0, 0.1, 0.004] | 0 | 0 | [650.0, 1116.27, 2350.0, 5840.0, 12790.0] | 0 | 0
Siemens NH-2-400 | Siemens NH-2-400 | 400 | [4800.0, 120.0, 7.0, 0.1, 0.004] | 0 | 0 | [720.0, 1350.0, 2800.0, 6500.0, 15000.0] | 0 | 0
Siemens NH-2-425 | Siemens NH-2-425 | 425 | [4800.0, 120.0, 7.0, 0.1, 0.004] | 0 | 0 | [850.0, 1500.0, 3050.0, 7500.0, 16500.0] | 0 | 0
Siemens NH-2-630 | Siemens NH-2-630 | 630 | [4800.0, 120.0, 7.0, 0.1, 0.004] | 0 | 0 | [1200.0, 2000.0, 4800.0, 12000.0, 26000.0] | 0 | 0

## dtypes
| element | column | dtype
0 | bus | name | object
1 | bus | vn_kv | float64
2 | bus | type | object
3 | bus | zone | object
4 | bus | in_service | bool
5 | load | name | object
6 | load | bus | uint32
7 | load | p_mw | float64
8 | load | q_mvar | float64
9 | load | const_z_percent | float64
10 | load | const_i_percent | float64
11 | load | sn_mva | float64
12 | load | scaling | float64
13 | load | in_service | bool
14 | load | type | object
15 | ext_grid | name | object
16 | ext_grid | bus | uint32
17 | ext_grid | vm_pu | float64
18 | ext_grid | va_degree | float64
19 | ext_grid | slack_weight | float64
20 | ext_grid | in_service | bool
21 | line | name | object
22 | line | std_type | object
23 | line | from_bus | uint32
24 | line | to_bus | uint32
25 | line | length_km | float64
26 | line | r_ohm_per_km | float64
27 | line | x_ohm_per_km | float64
28 | line | c_nf_per_km | float64
29 | line | g_us_per_km | float64
30 | line | max_i_ka | float64
31 | line | df | float64
32 | line | parallel | uint32
33 | line | type | object
34 | line | in_service | bool
35 | trafo | name | object
36 | trafo | std_type | object
37 | trafo | hv_bus | uint32
38 | trafo | lv_bus | uint32
39 | trafo | sn_mva | float64
40 | trafo | vn_hv_kv | float64
41 | trafo | vn_lv_kv | float64
42 | trafo | vk_percent | float64
43 | trafo | vkr_percent | float64
44 | trafo | pfe_kw | float64
45 | trafo | i0_percent | float64
46 | trafo | shift_degree | float64
47 | trafo | tap_side | object
48 | trafo | tap_neutral | int32
49 | trafo | tap_min | int32
50 | trafo | tap_max | int32
51 | trafo | tap_step_percent | float64
52 | trafo | tap_step_degree | float64
53 | trafo | tap_pos | int32
54 | trafo | tap_phase_shifter | bool
55 | trafo | parallel | uint32
56 | trafo | df | float64
57 | trafo | in_service | bool
58 | line_geodata | coords | object
59 | bus_geodata | x | float64
60 | bus_geodata | y | float64
61 | bus_geodata | coords | object

## parameters
| version | format_version | converged | OPF_converged | name | f_hz | sn_mva
0 | 2.14.6 | 2.14.0 | FALSE | FALSE |  | 50 | 1