## bus
| name | vn_kv | type | zone | in_service
0 | bus_LV_4841-1_0_4_node_0 | 0.4 | n |  | TRUE
1 | bus_LV_4841-1_0_4_node_1 | 0.4 | n |  | TRUE
2 | bus_LV_4841-1_0_4_node_2 | 0.4 | n |  | TRUE
3 | bus_LV_4841-1_0_4_node_3 | 0.4 | n |  | TRUE
4 | bus_LV_4841-1_0_4_node_4 | 0.4 | n |  | TRUE
5 | bus_LV_4841-1_0_4_node_5 | 0.4 | n |  | TRUE
6 | bus_LV_4841-1_0_4_node_6 | 0.4 | n |  | TRUE
7 | bus_LV_4841-1_0_4_node_10 | 0.4 | n |  | TRUE
8 | bus_LV_4841-1_0_4_node_11 | 0.4 | n |  | TRUE
9 | bus_LV_4841-1_0_4_node_7 | 0.4 | n |  | TRUE
10 | bus_LV_4841-1_0_4_node_197 | 0.4 | n |  | TRUE
11 | bus_LV_4841-1_0_4_node_8 | 0.4 | n |  | TRUE
12 | bus_LV_4841-1_0_4_node_17 | 0.4 | n |  | TRUE
13 | bus_LV_4841-1_0_4_node_47 | 0.4 | n |  | TRUE
14 | bus_LV_4841-1_0_4_node_9 | 0.4 | n |  | TRUE
15 | bus_LV_4841-1_0_4_node_44 | 0.4 | n |  | TRUE
16 | bus_LV_4841-1_0_4_node_69 | 0.4 | n |  | TRUE
17 | bus_LV_4841-1_0_4_node_12 | 0.4 | n |  | TRUE
18 | bus_LV_4841-1_0_4_node_16 | 0.4 | n |  | TRUE
19 | bus_LV_4841-1_0_4_node_49 | 0.4 | n |  | TRUE
20 | bus_LV_4841-1_0_4_node_68 | 0.4 | n |  | TRUE
21 | bus_LV_4841-1_0_4_node_13 | 0.4 | n |  | TRUE
22 | bus_LV_4841-1_0_4_node_14 | 0.4 | n |  | TRUE
23 | bus_LV_4841-1_0_4_node_15 | 0.4 | n |  | TRUE
24 | bus_LV_4841-1_0_4_node_18 | 0.4 | n |  | TRUE
25 | bus_LV_4841-1_0_4_node_19 | 0.4 | n |  | TRUE
26 | bus_LV_4841-1_0_4_node_20 | 0.4 | n |  | TRUE
27 | bus_LV_4841-1_0_4_node_21 | 0.4 | n |  | TRUE
28 | bus_LV_4841-1_0_4_node_24 | 0.4 | n |  | TRUE
29 | bus_LV_4841-1_0_4_node_26 | 0.4 | n |  | TRUE
30 | bus_LV_4841-1_0_4_node_29 | 0.4 | n |  | TRUE
31 | bus_LV_4841-1_0_4_node_30 | 0.4 | n |  | TRUE
32 | bus_LV_4841-1_0_4_node_93 | 0.4 | n |  | TRUE
33 | bus_LV_4841-1_0_4_node_25 | 0.4 | n |  | TRUE
34 | bus_LV_4841-1_0_4_node_92 | 0.4 | n |  | TRUE
35 | bus_LV_4841-1_0_4_node_91 | 0.4 | n |  | TRUE
36 | bus_LV_4841-1_0_4_node_31 | 0.4 | n |  | TRUE
37 | bus_LV_4841-1_0_4_node_32 | 0.4 | n |  | TRUE
38 | bus_LV_4841-1_0_4_node_43 | 0.4 | n |  | TRUE
39 | bus_LV_4841-1_0_4_node_63 | 0.4 | n |  | TRUE
40 | bus_LV_4841-1_0_4_node_90 | 0.4 | n |  | TRUE
41 | bus_LV_4841-1_0_4_node_199 | 0.4 | n |  | TRUE
42 | bus_LV_4841-1_0_4_node_138 | 0.4 | n |  | TRUE
43 | bus_LV_4841-1_0_4_node_65 | 0.4 | n |  | TRUE
44 | bus_LV_4841-1_0_4_node_64 | 0.4 | n |  | TRUE
45 | bus_LV_4841-1_0_4_node_33 | 0.4 | n |  | TRUE
46 | bus_LV_4841-1_0_4_node_198 | 0.4 | n |  | TRUE
47 | bus_LV_4841-1_0_4_node_34 | 0.4 | n |  | TRUE
48 | bus_LV_4841-1_0_4_node_35 | 0.4 | n |  | TRUE
49 | bus_LV_4841-1_0_4_node_123 | 0.4 | n |  | TRUE
50 | bus_LV_4841-1_0_4_node_38 | 0.4 | n |  | TRUE
51 | bus_LV_4841-1_0_4_node_121 | 0.4 | n |  | TRUE
52 | bus_LV_4841-1_0_4_node_109 | 0.4 | n |  | TRUE
53 | bus_LV_4841-1_0_4_node_105 | 0.4 | n |  | TRUE
54 | bus_LV_4841-1_0_4_node_40 | 0.4 | n |  | TRUE
55 | bus_LV_4841-1_0_4_node_135 | 0.4 | n |  | TRUE
56 | bus_LV_4841-1_0_4_node_110 | 0.4 | n |  | TRUE
57 | bus_LV_4841-1_0_4_node_41 | 0.4 | n |  | TRUE
58 | bus_LV_4841-1_0_4_node_42 | 0.4 | n |  | TRUE
59 | bus_LV_4841-1_0_4_node_39 | 0.4 | n |  | TRUE
60 | bus_LV_4841-1_0_4_node_108 | 0.4 | n |  | TRUE
61 | bus_LV_4841-1_0_4_node_106 | 0.4 | n |  | TRUE
62 | bus_LV_4841-1_0_4_node_124 | 0.4 | n |  | TRUE
63 | bus_LV_4841-1_0_4_node_122 | 0.4 | n |  | TRUE
64 | bus_LV_4841-1_0_4_node_62 | 0.4 | n |  | TRUE
65 | bus_LV_4841-1_0_4_node_61 | 0.4 | n |  | TRUE
66 | bus_LV_4841-1_0_4_node_36 | 0.4 | n |  | TRUE
67 | bus_LV_4841-1_0_4_node_37 | 0.4 | n |  | TRUE
68 | bus_LV_4841-1_0_4_node_96 | 0.4 | n |  | TRUE
69 | bus_LV_4841-1_0_4_node_60 | 0.4 | n |  | TRUE
70 | bus_LV_4841-1_0_4_node_98 | 0.4 | n |  | TRUE
71 | bus_LV_4841-1_0_4_node_97 | 0.4 | n |  | TRUE
72 | bus_LV_4841-1_0_4_node_134 | 0.4 | n |  | TRUE
73 | bus_LV_4841-1_0_4_node_118 | 0.4 | n |  | TRUE
74 | bus_LV_4841-1_0_4_node_76 | 0.4 | n |  | TRUE
75 | bus_LV_4841-1_0_4_node_66 | 0.4 | n |  | TRUE
76 | bus_LV_4841-1_0_4_node_48 | 0.4 | n |  | TRUE
77 | bus_LV_4841-1_0_4_node_53 | 0.4 | n |  | TRUE
78 | bus_LV_4841-1_0_4_node_130 | 0.4 | n |  | TRUE
79 | bus_LV_4841-1_0_4_node_116 | 0.4 | n |  | TRUE
80 | bus_LV_4841-1_0_4_node_102 | 0.4 | n |  | TRUE
81 | bus_LV_4841-1_0_4_node_103 | 0.4 | n |  | TRUE
82 | bus_LV_4841-1_0_4_node_107 | 0.4 | n |  | TRUE
83 | bus_LV_4841-1_0_4_node_139 | 0.4 | n |  | TRUE
84 | bus_LV_4841-1_0_4_node_120 | 0.4 | n |  | TRUE
85 | bus_LV_4841-1_0_4_node_136 | 0.4 | n |  | TRUE
86 | bus_LV_4841-1_0_4_node_111 | 0.4 | n |  | TRUE
87 | bus_LV_4841-1_0_4_node_74 | 0.4 | n |  | TRUE
88 | bus_LV_4841-1_0_4_node_45 | 0.4 | n |  | TRUE
89 | bus_LV_4841-1_0_4_node_46 | 0.4 | n |  | TRUE
90 | bus_LV_4841-1_0_4_node_52 | 0.4 | n |  | TRUE
91 | bus_LV_4841-1_0_4_node_51 | 0.4 | n |  | TRUE
92 | bus_LV_4841-1_0_4_node_50 | 0.4 | n |  | TRUE
93 | bus_LV_4841-1_0_4_node_54 | 0.4 | n |  | TRUE
94 | bus_LV_4841-1_0_4_node_55 | 0.4 | n |  | TRUE
95 | bus_LV_4841-1_0_4_node_57 | 0.4 | n |  | TRUE
96 | bus_LV_4841-1_0_4_node_59 | 0.4 | n |  | TRUE
97 | bus_LV_4841-1_0_4_node_73 | 0.4 | n |  | TRUE
98 | bus_LV_4841-1_0_4_node_87 | 0.4 | n |  | TRUE
99 | bus_LV_4841-1_0_4_node_85 | 0.4 | n |  | TRUE
100 | bus_LV_4841-1_0_4_node_71 | 0.4 | n |  | TRUE
101 | bus_LV_4841-1_0_4_node_78 | 0.4 | n |  | TRUE
102 | bus_LV_4841-1_0_4_node_67 | 0.4 | n |  | TRUE
103 | bus_LV_4841-1_0_4_node_70 | 0.4 | n |  | TRUE
104 | bus_LV_4841-1_0_4_node_72 | 0.4 | n |  | TRUE
105 | bus_LV_4841-1_0_4_node_75 | 0.4 | n |  | TRUE
106 | bus_LV_4841-1_0_4_node_77 | 0.4 | n |  | TRUE
107 | bus_LV_4841-1_0_4_node_89 | 0.4 | n |  | TRUE
108 | bus_LV_4841-1_0_4_node_88 | 0.4 | n |  | TRUE
109 | bus_LV_4841-1_0_4_node_79 | 0.4 | n |  | TRUE
110 | bus_LV_4841-1_0_4_node_80 | 0.4 | n |  | TRUE
111 | bus_LV_4841-1_0_4_node_81 | 0.4 | n |  | TRUE
112 | bus_LV_4841-1_0_4_node_82 | 0.4 | n |  | TRUE
113 | bus_LV_4841-1_0_4_node_162 | 0.4 | n |  | TRUE
114 | bus_LV_4841-1_0_4_node_163 | 0.4 | n |  | TRUE
115 | bus_LV_4841-1_0_4_node_164 | 0.4 | n |  | TRUE
116 | bus_LV_4841-1_0_4_node_84 | 0.4 | n |  | TRUE
117 | bus_LV_4841-1_0_4_node_86 | 0.4 | n |  | TRUE
118 | bus_LV_4841-1_0_4_node_137 | 0.4 | n |  | TRUE
119 | bus_LV_4841-1_0_4_node_141 | 0.4 | n |  | TRUE
120 | bus_LV_4841-1_0_4_node_169 | 0.4 | n |  | TRUE
121 | bus_LV_4841-1_0_4_node_100 | 0.4 | n |  | TRUE
122 | bus_LV_4841-1_0_4_node_99 | 0.4 | n |  | TRUE
123 | bus_LV_4841-1_0_4_node_101 | 0.4 | n |  | TRUE
124 | bus_LV_4841-1_0_4_node_104 | 0.4 | n |  | TRUE
125 | bus_LV_4841-1_0_4_node_117 | 0.4 | n |  | TRUE
126 | bus_LV_4841-1_0_4_node_119 | 0.4 | n |  | TRUE
127 | bus_LV_4841-1_0_4_node_112 | 0.4 | n |  | TRUE
128 | bus_LV_4841-1_0_4_node_113 | 0.4 | n |  | TRUE
129 | bus_LV_4841-1_0_4_node_114 | 0.4 | n |  | TRUE
130 | bus_LV_4841-1_0_4_node_115 | 0.4 | n |  | TRUE
131 | bus_LV_4841-1_0_4_node_125 | 0.4 | n |  | TRUE
132 | bus_LV_4841-1_0_4_node_126 | 0.4 | n |  | TRUE
133 | bus_LV_4841-1_0_4_node_127 | 0.4 | n |  | TRUE
134 | bus_LV_4841-1_0_4_node_128 | 0.4 | n |  | TRUE
135 | bus_LV_4841-1_0_4_node_129 | 0.4 | n |  | TRUE
136 | bus_LV_4841-1_0_4_node_131 | 0.4 | n |  | TRUE
137 | bus_LV_4841-1_0_4_node_133 | 0.4 | n |  | TRUE
138 | bus_LV_4841-1_0_4_node_174 | 0.4 | n |  | TRUE
139 | bus_LV_4841-1_0_4_node_188 | 0.4 | n |  | TRUE
140 | bus_LV_4841-1_0_4_node_173 | 0.4 | n |  | TRUE
141 | bus_LV_4841-1_0_4_node_140 | 0.4 | n |  | TRUE
142 | bus_LV_4841-1_0_4_node_151 | 0.4 | n |  | TRUE
143 | bus_LV_4841-1_0_4_node_189 | 0.4 | n |  | TRUE
144 | bus_LV_4841-1_0_4_node_149 | 0.4 | n |  | TRUE
145 | bus_LV_4841-1_0_4_node_171 | 0.4 | n |  | TRUE
146 | bus_LV_4841-1_0_4_node_167 | 0.4 | n |  | TRUE
147 | bus_LV_4841-1_0_4_node_142 | 0.4 | n |  | TRUE
148 | bus_LV_4841-1_0_4_node_143 | 0.4 | n |  | TRUE
149 | bus_LV_4841-1_0_4_node_144 | 0.4 | n |  | TRUE
150 | bus_LV_4841-1_0_4_node_145 | 0.4 | n |  | TRUE
151 | bus_LV_4841-1_0_4_node_146 | 0.4 | n |  | TRUE
152 | bus_LV_4841-1_0_4_node_147 | 0.4 | n |  | TRUE
153 | bus_LV_4841-1_0_4_node_148 | 0.4 | n |  | TRUE
154 | bus_LV_4841-1_0_4_node_159 | 0.4 | n |  | TRUE
155 | bus_LV_4841-1_0_4_node_154 | 0.4 | n |  | TRUE
156 | bus_LV_4841-1_0_4_node_160 | 0.4 | n |  | TRUE
157 | bus_LV_4841-1_0_4_node_155 | 0.4 | n |  | TRUE
158 | bus_LV_4841-1_0_4_node_150 | 0.4 | n |  | TRUE
159 | bus_LV_4841-1_0_4_node_152 | 0.4 | n |  | TRUE
160 | bus_LV_4841-1_0_4_node_153 | 0.4 | n |  | TRUE
161 | bus_LV_4841-1_0_4_node_158 | 0.4 | n |  | TRUE
162 | bus_LV_4841-1_0_4_node_183 | 0.4 | n |  | TRUE
163 | bus_LV_4841-1_0_4_node_156 | 0.4 | n |  | TRUE
164 | bus_LV_4841-1_0_4_node_157 | 0.4 | n |  | TRUE
165 | bus_LV_4841-1_0_4_node_190 | 0.4 | n |  | TRUE
166 | bus_LV_4841-1_0_4_node_184 | 0.4 | n |  | TRUE
167 | bus_LV_4841-1_0_4_node_161 | 0.4 | n |  | TRUE
168 | bus_LV_4841-1_0_4_node_186 | 0.4 | n |  | TRUE
169 | bus_LV_4841-1_0_4_node_165 | 0.4 | n |  | TRUE
170 | bus_LV_4841-1_0_4_node_166 | 0.4 | n |  | TRUE
171 | bus_LV_4841-1_0_4_node_168 | 0.4 | n |  | TRUE
172 | bus_LV_4841-1_0_4_node_170 | 0.4 | n |  | TRUE
173 | bus_LV_4841-1_0_4_node_172 | 0.4 | n |  | TRUE
174 | bus_LV_4841-1_0_4_node_175 | 0.4 | n |  | TRUE
175 | bus_LV_4841-1_0_4_node_185 | 0.4 | n |  | TRUE
176 | bus_LV_4841-1_0_4_node_176 | 0.4 | n |  | TRUE
177 | bus_LV_4841-1_0_4_node_177 | 0.4 | n |  | TRUE
178 | bus_LV_4841-1_0_4_node_178 | 0.4 | n |  | TRUE
179 | bus_LV_4841-1_0_4_node_179 | 0.4 | n |  | TRUE
180 | bus_LV_4841-1_0_4_node_180 | 0.4 | n |  | TRUE
181 | bus_LV_4841-1_0_4_node_181 | 0.4 | n |  | TRUE
182 | bus_LV_4841-1_0_4_node_182 | 0.4 | n |  | TRUE
183 | bus_LV_4841-1_0_4_node_187 | 0.4 | n |  | TRUE
184 | bus_LV_4841-1_0_4_node_191 | 0.4 | n |  | TRUE
185 | bus_LV_4841-1_0_4_node_192 | 0.4 | n |  | TRUE
186 | bus_LV_4841-1_0_4_node_194 | 0.4 | n |  | TRUE
187 | bus_LV_4841-1_0_4_node_196 | 0.4 | n |  | TRUE
188 | bus_LV_4841-1_0_4_node_193 | 0.4 | n |  | TRUE
189 | bus_MV_439_0_node_23 | 20 | n |  | TRUE

## load
| name | bus | p_mw | q_mvar | const_z_percent | const_i_percent | sn_mva | scaling | in_service | type
0 | LV_4841-1_0_4_load_0 | 0 | 0.00091186 | 0.00022853 | 0 | 0 |  | 1 | TRUE | wye
1 | LV_4841-1_0_4_load_1 | 1 | 0.00088096 | 0.00022079 | 0 | 0 |  | 1 | TRUE | wye
2 | LV_4841-1_0_4_load_5 | 5 | 0.0011135 | 0.00027906 | 0 | 0 |  | 1 | TRUE | wye
3 | LV_4841-1_0_4_load_6 | 6 | 0.00089927 | 0.00022538 | 0 | 0 |  | 1 | TRUE | wye
4 | LV_4841-1_0_4_load_10 | 7 | 0.00072201 | 0.00018095 | 0 | 0 |  | 1 | TRUE | wye
5 | LV_4841-1_0_4_load_11 | 8 | 0.0015954 | 0.00039983 | 0 | 0 |  | 1 | TRUE | wye
6 | LV_4841-1_0_4_load_197 | 10 | 0.0045021 | 0.0011283 | 0 | 0 |  | 1 | TRUE | wye
7 | LV_4841-1_0_4_load_17 | 12 | 0.00077795 | 0.00019497 | 0 | 0 |  | 1 | TRUE | wye
8 | LV_4841-1_0_4_load_44 | 15 | 0.0010297 | 0.00025808 | 0 | 0 |  | 1 | TRUE | wye
9 | LV_4841-1_0_4_load_69 | 16 | 0.0032831 | 0.00082282 | 0 | 0 |  | 1 | TRUE | wye
10 | LV_4841-1_0_4_load_12 | 17 | 0.0002302 | 5.7695e-05 | 0 | 0 |  | 1 | TRUE | wye
11 | LV_4841-1_0_4_load_49 | 19 | 0.0023775 | 0.00059586 | 0 | 0 |  | 1 | TRUE | wye
12 | LV_4841-1_0_4_load_68 | 20 | 0.0012828 | 0.00032151 | 0 | 0 |  | 1 | TRUE | wye
13 | LV_4841-1_0_4_load_13 | 21 | 0.00057592 | 0.00014434 | 0 | 0 |  | 1 | TRUE | wye
14 | LV_4841-1_0_4_load_14 | 22 | 0.00060634 | 0.00015196 | 0 | 0 |  | 1 | TRUE | wye
15 | LV_4841-1_0_4_load_15 | 23 | 0.00044813 | 0.00011231 | 0 | 0 |  | 1 | TRUE | wye
16 | LV_4841-1_0_4_load_18 | 24 | 0.0068267 | 0.0017109 | 0 | 0 |  | 1 | TRUE | wye
17 | LV_4841-1_0_4_load_21 | 27 | 0.0027319 | 0.00068467 | 0 | 0 |  | 1 | TRUE | wye
18 | LV_4841-1_0_4_load_29 | 30 | 0.0065785 | 0.0016487 | 0 | 0 |  | 1 | TRUE | wye
19 | LV_4841-1_0_4_load_30 | 31 | 0.00098532 | 0.00024695 | 0 | 0 |  | 1 | TRUE | wye
20 | LV_4841-1_0_4_load_93 | 32 | 0.0037634 | 0.0009432 | 0 | 0 |  | 1 | TRUE | wye
21 | LV_4841-1_0_4_load_92 | 34 | 0.0038595 | 0.00096729 | 0 | 0 |  | 1 | TRUE | wye
22 | LV_4841-1_0_4_load_91 | 35 | 0.0030573 | 0.00076624 | 0 | 0 |  | 1 | TRUE | wye
23 | LV_4841-1_0_4_load_32 | 37 | 0.0027506 | 0.00068936 | 0 | 0 |  | 1 | TRUE | wye
24 | LV_4841-1_0_4_load_43 | 38 | 0.0018981 | 0.0004757 | 0 | 0 |  | 1 | TRUE | wye
25 | LV_4841-1_0_4_load_63 | 39 | 0.0024219 | 0.00060698 | 0 | 0 |  | 1 | TRUE | wye
26 | LV_4841-1_0_4_load_199 | 41 | 0.004696 | 0.0011769 | 0 | 0 |  | 1 | TRUE | wye
27 | LV_4841-1_0_4_load_65 | 43 | 0.00093814 | 0.00023512 | 0 | 0 |  | 1 | TRUE | wye
28 | LV_4841-1_0_4_load_64 | 44 | 0.0013547 | 0.00033953 | 0 | 0 |  | 1 | TRUE | wye
29 | LV_4841-1_0_4_load_198 | 46 | 0.0045577 | 0.0011423 | 0 | 0 |  | 1 | TRUE | wye
30 | LV_4841-1_0_4_load_121 | 51 | 0.052517 | 0.013162 | 0 | 0 |  | 1 | TRUE | wye
31 | LV_4841-1_0_4_load_109 | 52 | 0.003696 | 0.0009263 | 0 | 0 |  | 1 | TRUE | wye
32 | LV_4841-1_0_4_load_105 | 53 | 0.0019982 | 0.0005008 | 0 | 0 |  | 1 | TRUE | wye
33 | LV_4841-1_0_4_load_135 | 55 | 0.0023626 | 0.00059213 | 0 | 0 |  | 1 | TRUE | wye
34 | LV_4841-1_0_4_load_110 | 56 | 0.0017957 | 0.00045006 | 0 | 0 |  | 1 | TRUE | wye
35 | LV_4841-1_0_4_load_108 | 60 | 0.00048401 | 0.0001213 | 0 | 0 |  | 1 | TRUE | wye
36 | LV_4841-1_0_4_load_106 | 61 | 0.0011341 | 0.00028423 | 0 | 0 |  | 1 | TRUE | wye
37 | LV_4841-1_0_4_load_122 | 63 | 0.0010527 | 0.00026384 | 0 | 0 |  | 1 | TRUE | wye
38 | LV_4841-1_0_4_load_62 | 64 | 0.00034281 | 8.5917e-05 | 0 | 0 |  | 1 | TRUE | wye
39 | LV_4841-1_0_4_load_61 | 65 | 0.00030504 | 7.645e-05 | 0 | 0 |  | 1 | TRUE | wye
40 | LV_4841-1_0_4_load_96 | 68 | 0.0012954 | 0.00032466 | 0 | 0 |  | 1 | TRUE | wye
41 | LV_4841-1_0_4_load_60 | 69 | 0.00027809 | 6.9696e-05 | 0 | 0 |  | 1 | TRUE | wye
42 | LV_4841-1_0_4_load_98 | 70 | 0.0011815 | 0.00029612 | 0 | 0 |  | 1 | TRUE | wye
43 | LV_4841-1_0_4_load_97 | 71 | 0.0011815 | 0.00029612 | 0 | 0 |  | 1 | TRUE | wye
44 | LV_4841-1_0_4_load_134 | 72 | 0.00565 | 0.001416 | 0 | 0 |  | 1 | TRUE | wye
45 | LV_4841-1_0_4_load_118 | 73 | 0.0067295 | 0.0016866 | 0 | 0 |  | 1 | TRUE | wye
46 | LV_4841-1_0_4_load_76 | 74 | 0.0040031 | 0.0010033 | 0 | 0 |  | 1 | TRUE | wye
47 | LV_4841-1_0_4_load_66 | 75 | 0.0011302 | 0.00028325 | 0 | 0 |  | 1 | TRUE | wye
48 | LV_4841-1_0_4_load_48 | 76 | 0.0024903 | 0.00062413 | 0 | 0 |  | 1 | TRUE | wye
49 | LV_4841-1_0_4_load_53 | 77 | 0.00074027 | 0.00018553 | 0 | 0 |  | 1 | TRUE | wye
50 | LV_4841-1_0_4_load_130 | 78 | 0.035951 | 0.00901 | 0 | 0 |  | 1 | TRUE | wye
51 | LV_4841-1_0_4_load_102 | 80 | 0.0052722 | 0.0013213 | 0 | 0 |  | 1 | TRUE | wye
52 | LV_4841-1_0_4_load_103 | 81 | 0.0041949 | 0.0010514 | 0 | 0 |  | 1 | TRUE | wye
53 | LV_4841-1_0_4_load_107 | 82 | 0.003578 | 0.00089673 | 0 | 0 |  | 1 | TRUE | wye
54 | LV_4841-1_0_4_load_139 | 83 | 0.0016099 | 0.00040348 | 0 | 0 |  | 1 | TRUE | wye
55 | LV_4841-1_0_4_load_120 | 84 | 0.00077794 | 0.00019497 | 0 | 0 |  | 1 | TRUE | wye
56 | LV_4841-1_0_4_load_45 | 88 | 0.0024815 | 0.00062191 | 0 | 0 |  | 1 | TRUE | wye
57 | LV_4841-1_0_4_load_46 | 89 | 0.00023546 | 5.9013e-05 | 0 | 0 |  | 1 | TRUE | wye
58 | LV_4841-1_0_4_load_51 | 91 | 0.0033273 | 0.0008339 | 0 | 0 |  | 1 | TRUE | wye
59 | LV_4841-1_0_4_load_50 | 92 | 0.0027246 | 0.00068285 | 0 | 0 |  | 1 | TRUE | wye
60 | LV_4841-1_0_4_load_54 | 93 | 0.0018389 | 0.00046087 | 0 | 0 |  | 1 | TRUE | wye
61 | LV_4841-1_0_4_load_55 | 94 | 0.0012185 | 0.00030539 | 0 | 0 |  | 1 | TRUE | wye
62 | LV_4841-1_0_4_load_59 | 96 | 0.0012358 | 0.00030972 | 0 | 0 |  | 1 | TRUE | wye
63 | LV_4841-1_0_4_load_73 | 97 | 0.0011438 | 0.00028665 | 0 | 0 |  | 1 | TRUE | wye
64 | LV_4841-1_0_4_load_87 | 98 | 0.0008449 | 0.00021175 | 0 | 0 |  | 1 | TRUE | wye
65 | LV_4841-1_0_4_load_85 | 99 | 0.0010671 | 0.00026744 | 0 | 0 |  | 1 | TRUE | wye
66 | LV_4841-1_0_4_load_71 | 100 | 0.0012891 | 0.00032308 | 0 | 0 |  | 1 | TRUE | wye
67 | LV_4841-1_0_4_load_78 | 101 | 0.00071698 | 0.00017969 | 0 | 0 |  | 1 | TRUE | wye
68 | LV_4841-1_0_4_load_67 | 102 | 0.004766 | 0.0011945 | 0 | 0 |  | 1 | TRUE | wye
69 | LV_4841-1_0_4_load_70 | 103 | 0.0010264 | 0.00025723 | 0 | 0 |  | 1 | TRUE | wye
70 | LV_4841-1_0_4_load_72 | 104 | 0.005816 | 0.0014576 | 0 | 0 |  | 1 | TRUE | wye
71 | LV_4841-1_0_4_load_75 | 105 | 0.0045337 | 0.0011362 | 0 | 0 |  | 1 | TRUE | wye
72 | LV_4841-1_0_4_load_77 | 106 | 0.001899 | 0.00047595 | 0 | 0 |  | 1 | TRUE | wye
73 | LV_4841-1_0_4_load_89 | 107 | 0.00043557 | 0.00010916 | 0 | 0 |  | 1 | TRUE | wye
74 | LV_4841-1_0_4_load_88 | 108 | 0.0035204 | 0.0008823 | 0 | 0 |  | 1 | TRUE | wye
75 | LV_4841-1_0_4_load_80 | 110 | 0.0012601 | 0.00031582 | 0 | 0 |  | 1 | TRUE | wye
76 | LV_4841-1_0_4_load_81 | 111 | 0.0023627 | 0.00059215 | 0 | 0 |  | 1 | TRUE | wye
77 | LV_4841-1_0_4_load_82 | 112 | 0.00083868 | 0.00021019 | 0 | 0 |  | 1 | TRUE | wye
78 | LV_4841-1_0_4_load_163 | 114 | 0.001308 | 0.00032781 | 0 | 0 |  | 1 | TRUE | wye
79 | LV_4841-1_0_4_load_164 | 115 | 0.0010773 | 0.00027 | 0 | 0 |  | 1 | TRUE | wye
80 | LV_4841-1_0_4_load_84 | 116 | 0.0010645 | 0.00026678 | 0 | 0 |  | 1 | TRUE | wye
81 | LV_4841-1_0_4_load_86 | 117 | 0.0034373 | 0.00086146 | 0 | 0 |  | 1 | TRUE | wye
82 | LV_4841-1_0_4_load_137 | 118 | 0.00046888 | 0.00011751 | 0 | 0 |  | 1 | TRUE | wye
83 | LV_4841-1_0_4_load_141 | 119 | 0.0030246 | 0.00075804 | 0 | 0 |  | 1 | TRUE | wye
84 | LV_4841-1_0_4_load_100 | 121 | 0.002899 | 0.00072657 | 0 | 0 |  | 1 | TRUE | wye
85 | LV_4841-1_0_4_load_104 | 124 | 0.0027568 | 0.00069091 | 0 | 0 |  | 1 | TRUE | wye
86 | LV_4841-1_0_4_load_119 | 126 | 0.0046351 | 0.0011617 | 0 | 0 |  | 1 | TRUE | wye
87 | LV_4841-1_0_4_load_112 | 127 | 0.002437 | 0.00061076 | 0 | 0 |  | 1 | TRUE | wye
88 | LV_4841-1_0_4_load_113 | 128 | 0.0024104 | 0.00060411 | 0 | 0 |  | 1 | TRUE | wye
89 | LV_4841-1_0_4_load_114 | 129 | 0.0025737 | 0.00064502 | 0 | 0 |  | 1 | TRUE | wye
90 | LV_4841-1_0_4_load_115 | 130 | 0.0024174 | 0.00060585 | 0 | 0 |  | 1 | TRUE | wye
91 | LV_4841-1_0_4_load_125 | 131 | 0.00064011 | 0.00016043 | 0 | 0 |  | 1 | TRUE | wye
92 | LV_4841-1_0_4_load_127 | 133 | 0.0016577 | 0.00041546 | 0 | 0 |  | 1 | TRUE | wye
93 | LV_4841-1_0_4_load_128 | 134 | 0.0011696 | 0.00029314 | 0 | 0 |  | 1 | TRUE | wye
94 | LV_4841-1_0_4_load_129 | 135 | 0.0020353 | 0.00051009 | 0 | 0 |  | 1 | TRUE | wye
95 | LV_4841-1_0_4_load_131 | 136 | 0.0038588 | 0.0009671 | 0 | 0 |  | 1 | TRUE | wye
96 | LV_4841-1_0_4_load_133 | 137 | 0.0030052 | 0.00075318 | 0 | 0 |  | 1 | TRUE | wye
97 | LV_4841-1_0_4_load_174 | 138 | 0.003452 | 0.00086515 | 0 | 0 |  | 1 | TRUE | wye
98 | LV_4841-1_0_4_load_188 | 139 | 0.0032803 | 0.00082213 | 0 | 0 |  | 1 | TRUE | wye
99 | LV_4841-1_0_4_load_140 | 141 | 0.00090961 | 0.00022797 | 0 | 0 |  | 1 | TRUE | wye
100 | LV_4841-1_0_4_load_151 | 142 | 0.0011536 | 0.00028913 | 0 | 0 |  | 1 | TRUE | wye
101 | LV_4841-1_0_4_load_189 | 143 | 0.0039075 | 0.00097931 | 0 | 0 |  | 1 | TRUE | wye
102 | LV_4841-1_0_4_load_149 | 144 | 0.0029026 | 0.00072747 | 0 | 0 |  | 1 | TRUE | wye
103 | LV_4841-1_0_4_load_171 | 145 | 0.0062864 | 0.0015755 | 0 | 0 |  | 1 | TRUE | wye
104 | LV_4841-1_0_4_load_167 | 146 | 0.0022137 | 0.00055481 | 0 | 0 |  | 1 | TRUE | wye
105 | LV_4841-1_0_4_load_142 | 147 | 0.0055701 | 0.001396 | 0 | 0 |  | 1 | TRUE | wye
106 | LV_4841-1_0_4_load_143 | 148 | 0.0023405 | 0.00058659 | 0 | 0 |  | 1 | TRUE | wye
107 | LV_4841-1_0_4_load_144 | 149 | 0.002474 | 0.00062003 | 0 | 0 |  | 1 | TRUE | wye
108 | LV_4841-1_0_4_load_145 | 150 | 0.0019721 | 0.00049425 | 0 | 0 |  | 1 | TRUE | wye
109 | LV_4841-1_0_4_load_146 | 151 | 0.0033225 | 0.0008327 | 0 | 0 |  | 1 | TRUE | wye
110 | LV_4841-1_0_4_load_147 | 152 | 0.0022108 | 0.00055408 | 0 | 0 |  | 1 | TRUE | wye
111 | LV_4841-1_0_4_load_148 | 153 | 0.0037764 | 0.00094645 | 0 | 0 |  | 1 | TRUE | wye
112 | LV_4841-1_0_4_load_159 | 154 | 0.0016871 | 0.00042282 | 0 | 0 |  | 1 | TRUE | wye
113 | LV_4841-1_0_4_load_154 | 155 | 0.0052572 | 0.0013176 | 0 | 0 |  | 1 | TRUE | wye
114 | LV_4841-1_0_4_load_160 | 156 | 0.0014995 | 0.0003758 | 0 | 0 |  | 1 | TRUE | wye
115 | LV_4841-1_0_4_load_155 | 157 | 0.0038472 | 0.00096419 | 0 | 0 |  | 1 | TRUE | wye
116 | LV_4841-1_0_4_load_150 | 158 | 0.00075598 | 0.00018947 | 0 | 0 |  | 1 | TRUE | wye
117 | LV_4841-1_0_4_load_152 | 159 | 0.0031619 | 0.00079244 | 0 | 0 |  | 1 | TRUE | wye
118 | LV_4841-1_0_4_load_153 | 160 | 0.00086245 | 0.00021615 | 0 | 0 |  | 1 | TRUE | wye
119 | LV_4841-1_0_4_load_158 | 161 | 0.0014666 | 0.00036756 | 0 | 0 |  | 1 | TRUE | wye
120 | LV_4841-1_0_4_load_183 | 162 | 0.0019412 | 0.00048652 | 0 | 0 |  | 1 | TRUE | wye
121 | LV_4841-1_0_4_load_156 | 163 | 0.0030628 | 0.00076762 | 0 | 0 |  | 1 | TRUE | wye
122 | LV_4841-1_0_4_load_157 | 164 | 0.0030034 | 0.00075273 | 0 | 0 |  | 1 | TRUE | wye
123 | LV_4841-1_0_4_load_190 | 165 | 0.0029377 | 0.00073625 | 0 | 0 |  | 1 | TRUE | wye
124 | LV_4841-1_0_4_load_184 | 166 | 0.004075 | 0.0010213 | 0 | 0 |  | 1 | TRUE | wye
125 | LV_4841-1_0_4_load_161 | 167 | 0.0014995 | 0.0003758 | 0 | 0 |  | 1 | TRUE | wye
126 | LV_4841-1_0_4_load_186 | 168 | 0.0013075 | 0.00032768 | 0 | 0 |  | 1 | TRUE | wye
127 | LV_4841-1_0_4_load_165 | 169 | 0.0012181 | 0.00030529 | 0 | 0 |  | 1 | TRUE | wye
128 | LV_4841-1_0_4_load_166 | 170 | 0.0010701 | 0.0002682 | 0 | 0 |  | 1 | TRUE | wye
129 | LV_4841-1_0_4_load_168 | 171 | 0.0032637 | 0.00081796 | 0 | 0 |  | 1 | TRUE | wye
130 | LV_4841-1_0_4_load_170 | 172 | 0.0039195 | 0.00098232 | 0 | 0 |  | 1 | TRUE | wye
131 | LV_4841-1_0_4_load_172 | 173 | 0.0021785 | 0.00054599 | 0 | 0 |  | 1 | TRUE | wye
132 | LV_4841-1_0_4_load_175 | 174 | 0.0023206 | 0.0005816 | 0 | 0 |  | 1 | TRUE | wye
133 | LV_4841-1_0_4_load_185 | 175 | 0.0019421 | 0.00048674 | 0 | 0 |  | 1 | TRUE | wye
134 | LV_4841-1_0_4_load_176 | 176 | 0.0035625 | 0.00089284 | 0 | 0 |  | 1 | TRUE | wye
135 | LV_4841-1_0_4_load_177 | 177 | 0.0020668 | 0.00051799 | 0 | 0 |  | 1 | TRUE | wye
136 | LV_4841-1_0_4_load_179 | 179 | 0.0020422 | 0.00051181 | 0 | 0 |  | 1 | TRUE | wye
137 | LV_4841-1_0_4_load_180 | 180 | 0.0023122 | 0.0005795 | 0 | 0 |  | 1 | TRUE | wye
138 | LV_4841-1_0_4_load_181 | 181 | 0.0021759 | 0.00054534 | 0 | 0 |  | 1 | TRUE | wye
139 | LV_4841-1_0_4_load_182 | 182 | 0.00057363 | 0.00014376 | 0 | 0 |  | 1 | TRUE | wye
140 | LV_4841-1_0_4_load_187 | 183 | 0.0017434 | 0.00043695 | 0 | 0 |  | 1 | TRUE | wye
141 | LV_4841-1_0_4_load_191 | 184 | 0.0010752 | 0.00026946 | 0 | 0 |  | 1 | TRUE | wye
142 | LV_4841-1_0_4_load_192 | 185 | 0.00055543 | 0.0001392 | 0 | 0 |  | 1 | TRUE | wye
143 | LV_4841-1_0_4_load_196 | 187 | 0.0062448 | 0.0015651 | 0 | 0 |  | 1 | TRUE | wye
144 | LV_4841-1_0_4_load_193 | 188 | 0.0018967 | 0.00047537 | 0 | 0 |  | 1 | TRUE | wye

## ext_grid
| name | bus | vm_pu | va_degree | slack_weight | in_service
0 |  | 128 | 1 | 0 | 1 | TRUE

## line
| name | std_type | from_bus | to_bus | length_km | r_ohm_per_km | x_ohm_per_km | c_nf_per_km | g_us_per_km | max_i_ka | df | parallel | type | in_service
0 | LV_4841-1_0_4_line_0 |  | 0 | 1 | 0.012969 | 0.125 | 0.08 | 261 | 0 | 0.364 | 1 | 1 | cs | TRUE
1 | LV_4841-1_0_4_line_1 |  | 0 | 2 | 0.12451 | 0.125 | 0.08 | 261 | 0 | 0.364 | 1 | 1 | cs | TRUE
2 | LV_4841-1_0_4_line_2 |  | 1 | 3 | 0.023917 | 0.125 | 0.08 | 261 | 0 | 0.364 | 1 | 1 | cs | TRUE
3 | LV_4841-1_0_4_line_3 |  | 2 | 4 | 0.13484 | 0.125 | 0.08 | 261 | 0 | 0.364 | 1 | 1 | cs | TRUE
4 | LV_4841-1_0_4_line_4 |  | 3 | 5 | 0.0075769 | 0.125 | 0.08 | 261 | 0 | 0.364 | 1 | 1 | cs | TRUE
5 | LV_4841-1_0_4_line_5 |  | 4 | 6 | 0.048377 | 0.125 | 0.08 | 261 | 0 | 0.364 | 1 | 1 | cs | TRUE
6 | LV_4841-1_0_4_line_6 |  | 5 | 7 | 0.03481 | 0.125 | 0.08 | 261 | 0 | 0.364 | 1 | 1 | cs | TRUE
7 | LV_4841-1_0_4_line_7 |  | 6 | 8 | 0.0089472 | 0.125 | 0.08 | 261 | 0 | 0.364 | 1 | 1 | cs | TRUE
8 | LV_4841-1_0_4_line_8 |  | 7 | 17 | 0.0054352 | 0.125 | 0.08 | 261 | 0 | 0.364 | 1 | 1 | cs | TRUE
9 | LV_4841-1_0_4_line_9 |  | 9 | 10 | 0.052508 | 0.125 | 0.08 | 261 | 0 | 0.364 | 1 | 1 | cs | TRUE
10 | LV_4841-1_0_4_line_10 |  | 9 | 11 | 0.1563 | 0.125 | 0.08 | 261 | 0 | 0.364 | 1 | 1 | cs | TRUE
11 | LV_4841-1_0_4_line_11 |  | 9 | 12 | 0.026234 | 0.125 | 0.08 | 261 | 0 | 0.364 | 1 | 1 | cs | TRUE
12 | LV_4841-1_0_4_line_12 |  | 11 | 13 | 0.10064 | 0.125 | 0.08 | 261 | 0 | 0.364 | 1 | 1 | cs | TRUE
13 | LV_4841-1_0_4_line_13 |  | 11 | 14 | 0.12267 | 0.125 | 0.08 | 261 | 0 | 0.364 | 1 | 1 | cs | TRUE
14 | LV_4841-1_0_4_line_14 |  | 11 | 15 | 0.013836 | 0.125 | 0.08 | 261 | 0 | 0.364 | 1 | 1 | cs | TRUE
15 | LV_4841-1_0_4_line_15 |  | 12 | 18 | 0.026961 | 0.125 | 0.08 | 261 | 0 | 0.364 | 1 | 1 | cs | TRUE
16 | LV_4841-1_0_4_line_16 |  | 13 | 19 | 0.013488 | 0.125 | 0.08 | 261 | 0 | 0.364 | 1 | 1 | cs | TRUE
17 | LV_4841-1_0_4_line_17 |  | 14 | 16 | 0.029909 | 0.125 | 0.08 | 261 | 0 | 0.364 | 1 | 1 | cs | TRUE
18 | LV_4841-1_0_4_line_18 |  | 16 | 20 | 0.040301 | 0.125 | 0.08 | 261 | 0 | 0.364 | 1 | 1 | cs | TRUE
19 | LV_4841-1_0_4_line_19 |  | 17 | 21 | 0.0085862 | 0.125 | 0.08 | 261 | 0 | 0.364 | 1 | 1 | cs | TRUE
20 | LV_4841-1_0_4_line_20 |  | 18 | 23 | 0.052707 | 0.125 | 0.08 | 261 | 0 | 0.364 | 1 | 1 | cs | TRUE
21 | LV_4841-1_0_4_line_21 |  | 19 | 92 | 0.025937 | 0.125 | 0.08 | 261 | 0 | 0.364 | 1 | 1 | cs | TRUE
22 | LV_4841-1_0_4_line_22 |  | 20 | 102 | 0.027382 | 0.125 | 0.08 | 261 | 0 | 0.364 | 1 | 1 | cs | TRUE
23 | LV_4841-1_0_4_line_23 |  | 21 | 22 | 0.016403 | 0.125 | 0.08 | 261 | 0 | 0.364 | 1 | 1 | cs | TRUE
24 | LV_4841-1_0_4_line_24 |  | 22 | 23 | 0.0071066 | 0.125 | 0.08 | 261 | 0 | 0.364 | 1 | 1 | cs | TRUE
25 | LV_4841-1_0_4_line_25 |  | 24 | 25 | 0.012431 | 0.125 | 0.08 | 261 | 0 | 0.364 | 1 | 4 | cs | TRUE
26 | LV_4841-1_0_4_line_26 |  | 24 | 26 | 0.022392 | 0.125 | 0.08 | 261 | 0 | 0.364 | 1 | 4 | cs | TRUE
27 | LV_4841-1_0_4_line_27 |  | 25 | 27 | 0.016424 | 0.125 | 0.08 | 261 | 0 | 0.364 | 1 | 1 | cs | TRUE
28 | LV_4841-1_0_4_line_28 |  | 25 | 28 | 0.011082 | 0.125 | 0.08 | 261 | 0 | 0.364 | 1 | 4 | cs | TRUE
29 | LV_4841-1_0_4_line_29 |  | 26 | 29 | 0.007229 | 0.125 | 0.08 | 261 | 0 | 0.364 | 1 | 4 | cs | TRUE
30 | LV_4841-1_0_4_line_30 |  | 26 | 30 | 0.024232 | 0.125 | 0.08 | 261 | 0 | 0.364 | 1 | 1 | cs | TRUE
31 | LV_4841-1_0_4_line_31 |  | 27 | 31 | 0.021064 | 0.125 | 0.08 | 261 | 0 | 0.364 | 1 | 1 | cs | TRUE
32 | LV_4841-1_0_4_line_32 |  | 28 | 32 | 0.013074 | 0.125 | 0.08 | 261 | 0 | 0.364 | 1 | 4 | cs | TRUE
33 | LV_4841-1_0_4_line_33 |  | 29 | 36 | 0.010789 | 0.125 | 0.08 | 261 | 0 | 0.364 | 1 | 1 | cs | TRUE
34 | LV_4841-1_0_4_line_34 |  | 29 | 37 | 0.050181 | 0.125 | 0.08 | 261 | 0 | 0.364 | 1 | 2 | cs | TRUE
35 | LV_4841-1_0_4_line_35 |  | 30 | 38 | 0.022588 | 0.125 | 0.08 | 261 | 0 | 0.364 | 1 | 1 | cs | TRUE
36 | LV_4841-1_0_4_line_36 |  | 31 | 39 | 0.0055458 | 0.125 | 0.08 | 261 | 0 | 0.364 | 1 | 1 | cs | TRUE
37 | LV_4841-1_0_4_line_37 |  | 32 | 33 | 0.031867 | 0.125 | 0.08 | 261 | 0 | 0.364 | 1 | 4 | cs | TRUE
38 | LV_4841-1_0_4_line_38 |  | 33 | 34 | 0.03247 | 0.125 | 0.08 | 261 | 0 | 0.364 | 1 | 4 | cs | TRUE
39 | LV_4841-1_0_4_line_39 |  | 33 | 35 | 0.015814 | 0.125 | 0.08 | 261 | 0 | 0.364 | 1 | 1 | cs | TRUE
40 | LV_4841-1_0_4_line_40 |  | 34 | 47 | 0.036406 | 0.125 | 0.08 | 261 | 0 | 0.364 | 1 | 4 | cs | TRUE
41 | LV_4841-1_0_4_line_41 |  | 36 | 64 | 0.070218 | 0.125 | 0.08 | 261 | 0 | 0.364 | 1 | 1 | cs | TRUE
42 | LV_4841-1_0_4_line_42 |  | 36 | 65 | 0.06818 | 0.125 | 0.08 | 261 | 0 | 0.364 | 1 | 1 | cs | TRUE
43 | LV_4841-1_0_4_line_43 |  | 37 | 69 | 0.031533 | 0.125 | 0.08 | 261 | 0 | 0.364 | 1 | 1 | cs | TRUE
44 | LV_4841-1_0_4_line_44 |  | 38 | 74 | 0.0098502 | 0.125 | 0.08 | 261 | 0 | 0.364 | 1 | 1 | cs | TRUE
45 | LV_4841-1_0_4_line_45 |  | 39 | 44 | 0.02108 | 0.125 | 0.08 | 261 | 0 | 0.364 | 1 | 1 | cs | TRUE
46 | LV_4841-1_0_4_line_46 |  | 40 | 41 | 0.035225 | 0.125 | 0.08 | 261 | 0 | 0.364 | 1 | 1 | cs | TRUE
47 | LV_4841-1_0_4_line_47 |  | 40 | 42 | 0.1135 | 0.125 | 0.08 | 261 | 0 | 0.364 | 1 | 1 | cs | TRUE
48 | LV_4841-1_0_4_line_48 |  | 42 | 118 | 0.01768 | 0.125 | 0.08 | 261 | 0 | 0.364 | 1 | 1 | cs | TRUE
49 | LV_4841-1_0_4_line_49 |  | 42 | 85 | 0.019691 | 0.125 | 0.08 | 261 | 0 | 0.364 | 1 | 1 | cs | TRUE
50 | LV_4841-1_0_4_line_50 |  | 43 | 44 | 0.00094056 | 0.125 | 0.08 | 261 | 0 | 0.364 | 1 | 1 | cs | TRUE
51 | LV_4841-1_0_4_line_51 |  | 45 | 46 | 0.022848 | 0.125 | 0.08 | 261 | 0 | 0.364 | 1 | 1 | cs | TRUE
52 | LV_4841-1_0_4_line_52 |  | 45 | 47 | 0.020929 | 0.125 | 0.08 | 261 | 0 | 0.364 | 1 | 1 | cs | TRUE
53 | LV_4841-1_0_4_line_53 |  | 47 | 66 | 0.010894 | 0.125 | 0.08 | 261 | 0 | 0.364 | 1 | 4 | cs | TRUE
54 | LV_4841-1_0_4_line_54 |  | 48 | 49 | 0.0373 | 0.125 | 0.08 | 261 | 0 | 0.364 | 1 | 4 | cs | TRUE
55 | LV_4841-1_0_4_line_55 |  | 48 | 50 | 0.0082688 | 0.125 | 0.08 | 261 | 0 | 0.364 | 1 | 4 | cs | TRUE
56 | LV_4841-1_0_4_line_56 |  | 48 | 51 | 0.029086 | 0.125 | 0.08 | 261 | 0 | 0.364 | 1 | 1 | cs | TRUE
57 | LV_4841-1_0_4_line_57 |  | 49 | 78 | 0.017481 | 0.125 | 0.08 | 261 | 0 | 0.364 | 1 | 1 | cs | TRUE
58 | LV_4841-1_0_4_line_58 |  | 49 | 79 | 0.025392 | 0.125 | 0.08 | 261 | 0 | 0.364 | 1 | 4 | cs | TRUE
59 | LV_4841-1_0_4_line_59 |  | 50 | 52 | 0.039819 | 0.125 | 0.08 | 261 | 0 | 0.364 | 1 | 1 | cs | TRUE
60 | LV_4841-1_0_4_line_60 |  | 50 | 53 | 0.0069968 | 0.125 | 0.08 | 261 | 0 | 0.364 | 1 | 4 | cs | TRUE
61 | LV_4841-1_0_4_line_61 |  | 52 | 81 | 0.018946 | 0.125 | 0.08 | 261 | 0 | 0.364 | 1 | 1 | cs | TRUE
62 | LV_4841-1_0_4_line_62 |  | 53 | 67 | 0.011267 | 0.125 | 0.08 | 261 | 0 | 0.364 | 1 | 4 | cs | TRUE
63 | LV_4841-1_0_4_line_63 |  | 54 | 55 | 0.041544 | 0.125 | 0.08 | 261 | 0 | 0.364 | 1 | 1 | cs | TRUE
64 | LV_4841-1_0_4_line_64 |  | 54 | 56 | 0.043585 | 0.125 | 0.08 | 261 | 0 | 0.364 | 1 | 1 | cs | TRUE
65 | LV_4841-1_0_4_line_65 |  | 55 | 85 | 0.0331 | 0.125 | 0.08 | 261 | 0 | 0.364 | 1 | 1 | cs | TRUE
66 | LV_4841-1_0_4_line_66 |  | 56 | 57 | 0.02039 | 0.125 | 0.08 | 261 | 0 | 0.364 | 1 | 1 | cs | TRUE
67 | LV_4841-1_0_4_line_67 |  | 57 | 58 | 0.011418 | 0.125 | 0.08 | 261 | 0 | 0.364 | 1 | 1 | cs | TRUE
68 | LV_4841-1_0_4_line_68 |  | 57 | 59 | 0.0077053 | 0.125 | 0.08 | 261 | 0 | 0.364 | 1 | 1 | cs | TRUE
69 | LV_4841-1_0_4_line_69 |  | 58 | 60 | 0.01755 | 0.125 | 0.08 | 261 | 0 | 0.364 | 1 | 1 | cs | TRUE
70 | LV_4841-1_0_4_line_70 |  | 58 | 61 | 0.033669 | 0.125 | 0.08 | 261 | 0 | 0.364 | 1 | 1 | cs | TRUE
71 | LV_4841-1_0_4_line_71 |  | 59 | 62 | 0.002719 | 0.125 | 0.08 | 261 | 0 | 0.364 | 1 | 1 | cs | TRUE
72 | LV_4841-1_0_4_line_72 |  | 59 | 63 | 0.01533 | 0.125 | 0.08 | 261 | 0 | 0.364 | 1 | 1 | cs | TRUE
73 | LV_4841-1_0_4_line_73 |  | 60 | 86 | 0.018595 | 0.125 | 0.08 | 261 | 0 | 0.364 | 1 | 1 | cs | TRUE
74 | LV_4841-1_0_4_line_74 |  | 61 | 82 | 0.025395 | 0.125 | 0.08 | 261 | 0 | 0.364 | 1 | 1 | cs | TRUE
75 | LV_4841-1_0_4_line_75 |  | 62 | 83 | 0.017532 | 0.125 | 0.08 | 261 | 0 | 0.364 | 1 | 1 | cs | TRUE
76 | LV_4841-1_0_4_line_76 |  | 63 | 84 | 0.020227 | 0.125 | 0.08 | 261 | 0 | 0.364 | 1 | 1 | cs | TRUE
77 | LV_4841-1_0_4_line_77 |  | 64 | 75 | 0.014742 | 0.125 | 0.08 | 261 | 0 | 0.364 | 1 | 1 | cs | TRUE
78 | LV_4841-1_0_4_line_78 |  | 65 | 76 | 0.066682 | 0.125 | 0.08 | 261 | 0 | 0.364 | 1 | 1 | cs | TRUE
79 | LV_4841-1_0_4_line_79 |  | 66 | 67 | 0.021066 | 0.125 | 0.08 | 261 | 0 | 0.364 | 1 | 4 | cs | TRUE
80 | LV_4841-1_0_4_line_80 |  | 66 | 68 | 0.024433 | 0.125 | 0.08 | 261 | 0 | 0.364 | 1 | 1 | cs | TRUE
81 | LV_4841-1_0_4_line_81 |  | 68 | 80 | 0.0061381 | 0.125 | 0.08 | 261 | 0 | 0.364 | 1 | 1 | cs | TRUE
82 | LV_4841-1_0_4_line_82 |  | 69 | 77 | 0.043689 | 0.125 | 0.08 | 261 | 0 | 0.364 | 1 | 1 | cs | TRUE
83 | LV_4841-1_0_4_line_83 |  | 70 | 71 | 0.0032768 | 0.125 | 0.08 | 261 | 0 | 0.364 | 1 | 1 | cs | TRUE
84 | LV_4841-1_0_4_line_84 |  | 71 | 122 | 0.0098763 | 0.125 | 0.08 | 261 | 0 | 0.364 | 1 | 1 | cs | TRUE
85 | LV_4841-1_0_4_line_85 |  | 72 | 73 | 0.025776 | 0.125 | 0.08 | 261 | 0 | 0.364 | 1 | 1 | cs | TRUE
86 | LV_4841-1_0_4_line_86 |  | 73 | 125 | 0.022108 | 0.125 | 0.08 | 261 | 0 | 0.364 | 1 | 1 | cs | TRUE
87 | LV_4841-1_0_4_line_87 |  | 74 | 87 | 0.01425 | 0.125 | 0.08 | 261 | 0 | 0.364 | 1 | 1 | cs | TRUE
88 | LV_4841-1_0_4_line_88 |  | 75 | 101 | 0.036743 | 0.125 | 0.08 | 261 | 0 | 0.364 | 1 | 1 | cs | TRUE
89 | LV_4841-1_0_4_line_89 |  | 76 | 89 | 0.038185 | 0.125 | 0.08 | 261 | 0 | 0.364 | 1 | 1 | cs | TRUE
90 | LV_4841-1_0_4_line_90 |  | 77 | 90 | 0.070398 | 0.125 | 0.08 | 261 | 0 | 0.364 | 1 | 1 | cs | TRUE
91 | LV_4841-1_0_4_line_91 |  | 79 | 131 | 0.042427 | 0.125 | 0.08 | 261 | 0 | 0.364 | 1 | 4 | cs | TRUE
92 | LV_4841-1_0_4_line_92 |  | 79 | 130 | 0.051741 | 0.125 | 0.08 | 261 | 0 | 0.364 | 1 | 4 | cs | TRUE
93 | LV_4841-1_0_4_line_93 |  | 80 | 121 | 0.015922 | 0.125 | 0.08 | 261 | 0 | 0.364 | 1 | 1 | cs | TRUE
94 | LV_4841-1_0_4_line_94 |  | 81 | 123 | 0.012872 | 0.125 | 0.08 | 261 | 0 | 0.364 | 1 | 1 | cs | TRUE
95 | LV_4841-1_0_4_line_95 |  | 86 | 125 | 0.017918 | 0.125 | 0.08 | 261 | 0 | 0.364 | 1 | 1 | cs | TRUE
96 | LV_4841-1_0_4_line_96 |  | 86 | 124 | 0.033948 | 0.125 | 0.08 | 261 | 0 | 0.364 | 1 | 1 | cs | TRUE
97 | LV_4841-1_0_4_line_97 |  | 87 | 105 | 0.016377 | 0.125 | 0.08 | 261 | 0 | 0.364 | 1 | 1 | cs | TRUE
98 | LV_4841-1_0_4_line_98 |  | 87 | 104 | 0.019043 | 0.125 | 0.08 | 261 | 0 | 0.364 | 1 | 1 | cs | TRUE
99 | LV_4841-1_0_4_line_99 |  | 88 | 89 | 0.023434 | 0.125 | 0.08 | 261 | 0 | 0.364 | 1 | 1 | cs | TRUE
100 | LV_4841-1_0_4_line_100 |  | 90 | 91 | 0.018585 | 0.125 | 0.08 | 261 | 0 | 0.364 | 1 | 1 | cs | TRUE
101 | LV_4841-1_0_4_line_101 |  | 91 | 92 | 0.0074658 | 0.125 | 0.08 | 261 | 0 | 0.364 | 1 | 1 | cs | TRUE
102 | LV_4841-1_0_4_line_102 |  | 93 | 94 | 0.029266 | 0.125 | 0.08 | 261 | 0 | 0.364 | 1 | 1 | cs | TRUE
103 | LV_4841-1_0_4_line_103 |  | 94 | 95 | 0.0433 | 0.125 | 0.08 | 261 | 0 | 0.364 | 1 | 1 | cs | TRUE
104 | LV_4841-1_0_4_line_104 |  | 95 | 96 | 0.0063535 | 0.125 | 0.08 | 261 | 0 | 0.364 | 1 | 1 | cs | TRUE
105 | LV_4841-1_0_4_line_105 |  | 96 | 97 | 0.014371 | 0.125 | 0.08 | 261 | 0 | 0.364 | 1 | 1 | cs | TRUE
106 | LV_4841-1_0_4_line_106 |  | 97 | 100 | 0.01157 | 0.125 | 0.08 | 261 | 0 | 0.364 | 1 | 1 | cs | TRUE
107 | LV_4841-1_0_4_line_107 |  | 98 | 99 | 0.020279 | 0.125 | 0.08 | 261 | 0 | 0.364 | 1 | 1 | cs | TRUE
108 | LV_4841-1_0_4_line_108 |  | 99 | 116 | 0.0061866 | 0.125 | 0.08 | 261 | 0 | 0.364 | 1 | 1 | cs | TRUE
109 | LV_4841-1_0_4_line_109 |  | 100 | 103 | 0.0106 | 0.125 | 0.08 | 261 | 0 | 0.364 | 1 | 1 | cs | TRUE
110 | LV_4841-1_0_4_line_110 |  | 103 | 104 | 0.019047 | 0.125 | 0.08 | 261 | 0 | 0.364 | 1 | 1 | cs | TRUE
111 | LV_4841-1_0_4_line_111 |  | 105 | 106 | 0.0065276 | 0.125 | 0.08 | 261 | 0 | 0.364 | 1 | 1 | cs | TRUE
112 | LV_4841-1_0_4_line_112 |  | 106 | 107 | 0.011707 | 0.125 | 0.08 | 261 | 0 | 0.364 | 1 | 1 | cs | TRUE
113 | LV_4841-1_0_4_line_113 |  | 107 | 108 | 0.0090993 | 0.125 | 0.08 | 261 | 0 | 0.364 | 1 | 1 | cs | TRUE
114 | LV_4841-1_0_4_line_114 |  | 108 | 117 | 0.0061104 | 0.125 | 0.08 | 261 | 0 | 0.364 | 1 | 1 | cs | TRUE
115 | LV_4841-1_0_4_line_115 |  | 109 | 110 | 0.026962 | 0.125 | 0.08 | 261 | 0 | 0.364 | 1 | 1 | cs | TRUE
116 | LV_4841-1_0_4_line_116 |  | 109 | 111 | 0.024497 | 0.125 | 0.08 | 261 | 0 | 0.364 | 1 | 1 | cs | TRUE
117 | LV_4841-1_0_4_line_117 |  | 110 | 112 | 0.026663 | 0.125 | 0.08 | 261 | 0 | 0.364 | 1 | 1 | cs | TRUE
118 | LV_4841-1_0_4_line_118 |  | 112 | 113 | 0.01305 | 0.125 | 0.08 | 261 | 0 | 0.364 | 1 | 1 | cs | TRUE
119 | LV_4841-1_0_4_line_119 |  | 113 | 114 | 0.008792 | 0.125 | 0.08 | 261 | 0 | 0.364 | 1 | 1 | cs | TRUE
120 | LV_4841-1_0_4_line_120 |  | 113 | 115 | 0.010774 | 0.125 | 0.08 | 261 | 0 | 0.364 | 1 | 1 | cs | TRUE
121 | LV_4841-1_0_4_line_121 |  | 114 | 169 | 0.0047189 | 0.125 | 0.08 | 261 | 0 | 0.364 | 1 | 1 | cs | TRUE
122 | LV_4841-1_0_4_line_122 |  | 115 | 170 | 0.014109 | 0.125 | 0.08 | 261 | 0 | 0.364 | 1 | 1 | cs | TRUE
123 | LV_4841-1_0_4_line_123 |  | 116 | 117 | 0.020135 | 0.125 | 0.08 | 261 | 0 | 0.364 | 1 | 1 | cs | TRUE
124 | LV_4841-1_0_4_line_124 |  | 119 | 120 | 0.03206 | 0.125 | 0.08 | 261 | 0 | 0.364 | 1 | 1 | cs | TRUE
125 | LV_4841-1_0_4_line_125 |  | 120 | 145 | 0.025054 | 0.125 | 0.08 | 261 | 0 | 0.364 | 1 | 1 | cs | TRUE
126 | LV_4841-1_0_4_line_126 |  | 120 | 146 | 0.020812 | 0.125 | 0.08 | 261 | 0 | 0.364 | 1 | 1 | cs | TRUE
127 | LV_4841-1_0_4_line_127 |  | 122 | 123 | 0.028352 | 0.125 | 0.08 | 261 | 0 | 0.364 | 1 | 1 | cs | TRUE
128 | LV_4841-1_0_4_line_128 |  | 123 | 124 | 0.031695 | 0.125 | 0.08 | 261 | 0 | 0.364 | 1 | 1 | cs | TRUE
129 | LV_4841-1_0_4_line_129 |  | 125 | 126 | 0.037415 | 0.125 | 0.08 | 261 | 0 | 0.364 | 1 | 1 | cs | TRUE
130 | LV_4841-1_0_4_line_130 |  | 127 | 128 | 0.0025279 | 0.125 | 0.08 | 261 | 0 | 0.364 | 1 | 4 | cs | TRUE
131 | LV_4841-1_0_4_line_131 |  | 127 | 129 | 0.016911 | 0.125 | 0.08 | 261 | 0 | 0.364 | 1 | 4 | cs | TRUE
132 | LV_4841-1_0_4_line_132 |  | 129 | 130 | 0.0035437 | 0.125 | 0.08 | 261 | 0 | 0.364 | 1 | 4 | cs | TRUE
133 | LV_4841-1_0_4_line_133 |  | 131 | 132 | 0.021317 | 0.125 | 0.08 | 261 | 0 | 0.364 | 1 | 2 | cs | TRUE
134 | LV_4841-1_0_4_line_134 |  | 132 | 133 | 0.018429 | 0.125 | 0.08 | 261 | 0 | 0.364 | 1 | 1 | cs | TRUE
135 | LV_4841-1_0_4_line_135 |  | 132 | 134 | 0.021632 | 0.125 | 0.08 | 261 | 0 | 0.364 | 1 | 1 | cs | TRUE
136 | LV_4841-1_0_4_line_136 |  | 132 | 135 | 0.043394 | 0.125 | 0.08 | 261 | 0 | 0.364 | 1 | 1 | cs | TRUE
137 | LV_4841-1_0_4_line_137 |  | 133 | 136 | 0.022894 | 0.125 | 0.08 | 261 | 0 | 0.364 | 1 | 1 | cs | TRUE
138 | LV_4841-1_0_4_line_138 |  | 135 | 137 | 0.023074 | 0.125 | 0.08 | 261 | 0 | 0.364 | 1 | 1 | cs | TRUE
139 | LV_4841-1_0_4_line_139 |  | 136 | 138 | 0.020812 | 0.125 | 0.08 | 261 | 0 | 0.364 | 1 | 1 | cs | TRUE
140 | LV_4841-1_0_4_line_140 |  | 137 | 139 | 0.020631 | 0.125 | 0.08 | 261 | 0 | 0.364 | 1 | 1 | cs | TRUE
141 | LV_4841-1_0_4_line_141 |  | 138 | 140 | 0.037117 | 0.125 | 0.08 | 261 | 0 | 0.364 | 1 | 1 | cs | TRUE
142 | LV_4841-1_0_4_line_142 |  | 139 | 143 | 0.010239 | 0.125 | 0.08 | 261 | 0 | 0.364 | 1 | 1 | cs | TRUE
143 | LV_4841-1_0_4_line_143 |  | 140 | 175 | 0.029918 | 0.125 | 0.08 | 261 | 0 | 0.364 | 1 | 1 | cs | TRUE
144 | LV_4841-1_0_4_line_144 |  | 140 | 145 | 0.010615 | 0.125 | 0.08 | 261 | 0 | 0.364 | 1 | 1 | cs | TRUE
145 | LV_4841-1_0_4_line_145 |  | 141 | 142 | 0.019482 | 0.125 | 0.08 | 261 | 0 | 0.364 | 1 | 1 | cs | TRUE
146 | LV_4841-1_0_4_line_146 |  | 142 | 144 | 0.0088363 | 0.125 | 0.08 | 261 | 0 | 0.364 | 1 | 1 | cs | TRUE
147 | LV_4841-1_0_4_line_147 |  | 143 | 165 | 0.014905 | 0.125 | 0.08 | 261 | 0 | 0.364 | 1 | 1 | cs | TRUE
148 | LV_4841-1_0_4_line_148 |  | 144 | 158 | 0.02615 | 0.125 | 0.08 | 261 | 0 | 0.364 | 1 | 1 | cs | TRUE
149 | LV_4841-1_0_4_line_149 |  | 146 | 171 | 0.027687 | 0.125 | 0.08 | 261 | 0 | 0.364 | 1 | 1 | cs | TRUE
150 | LV_4841-1_0_4_line_150 |  | 147 | 148 | 0.012321 | 0.125 | 0.08 | 261 | 0 | 0.364 | 1 | 1 | cs | TRUE
151 | LV_4841-1_0_4_line_151 |  | 147 | 149 | 0.0015447 | 0.125 | 0.08 | 261 | 0 | 0.364 | 1 | 1 | cs | TRUE
152 | LV_4841-1_0_4_line_152 |  | 148 | 150 | 0.0203 | 0.125 | 0.08 | 261 | 0 | 0.364 | 1 | 1 | cs | TRUE
153 | LV_4841-1_0_4_line_153 |  | 149 | 151 | 0.028521 | 0.125 | 0.08 | 261 | 0 | 0.364 | 1 | 1 | cs | TRUE
154 | LV_4841-1_0_4_line_154 |  | 150 | 152 | 0.023332 | 0.125 | 0.08 | 261 | 0 | 0.364 | 1 | 1 | cs | TRUE
155 | LV_4841-1_0_4_line_155 |  | 151 | 153 | 0.0050547 | 0.125 | 0.08 | 261 | 0 | 0.364 | 1 | 1 | cs | TRUE
156 | LV_4841-1_0_4_line_156 |  | 152 | 154 | 0.023931 | 0.125 | 0.08 | 261 | 0 | 0.364 | 1 | 1 | cs | TRUE
157 | LV_4841-1_0_4_line_157 |  | 153 | 155 | 0.028402 | 0.125 | 0.08 | 261 | 0 | 0.364 | 1 | 1 | cs | TRUE
158 | LV_4841-1_0_4_line_158 |  | 154 | 156 | 0.024792 | 0.125 | 0.08 | 261 | 0 | 0.364 | 1 | 1 | cs | TRUE
159 | LV_4841-1_0_4_line_159 |  | 155 | 157 | 0.00502 | 0.125 | 0.08 | 261 | 0 | 0.364 | 1 | 1 | cs | TRUE
160 | LV_4841-1_0_4_line_160 |  | 156 | 167 | 0.009758 | 0.125 | 0.08 | 261 | 0 | 0.364 | 1 | 1 | cs | TRUE
161 | LV_4841-1_0_4_line_161 |  | 157 | 163 | 0.015533 | 0.125 | 0.08 | 261 | 0 | 0.364 | 1 | 1 | cs | TRUE
162 | LV_4841-1_0_4_line_162 |  | 158 | 159 | 0.0083478 | 0.125 | 0.08 | 261 | 0 | 0.364 | 1 | 1 | cs | TRUE
163 | LV_4841-1_0_4_line_163 |  | 159 | 160 | 0.017579 | 0.125 | 0.08 | 261 | 0 | 0.364 | 1 | 1 | cs | TRUE
164 | LV_4841-1_0_4_line_164 |  | 160 | 161 | 0.011307 | 0.125 | 0.08 | 261 | 0 | 0.364 | 1 | 1 | cs | TRUE
165 | LV_4841-1_0_4_line_165 |  | 161 | 162 | 0.01058 | 0.125 | 0.08 | 261 | 0 | 0.364 | 1 | 1 | cs | TRUE
166 | LV_4841-1_0_4_line_166 |  | 162 | 166 | 0.0084724 | 0.125 | 0.08 | 261 | 0 | 0.364 | 1 | 1 | cs | TRUE
167 | LV_4841-1_0_4_line_167 |  | 163 | 164 | 0.0097157 | 0.125 | 0.08 | 261 | 0 | 0.364 | 1 | 1 | cs | TRUE
168 | LV_4841-1_0_4_line_168 |  | 164 | 165 | 0.01062 | 0.125 | 0.08 | 261 | 0 | 0.364 | 1 | 1 | cs | TRUE
169 | LV_4841-1_0_4_line_169 |  | 166 | 175 | 0.00064873 | 0.125 | 0.08 | 261 | 0 | 0.364 | 1 | 1 | cs | TRUE
170 | LV_4841-1_0_4_line_170 |  | 167 | 168 | 0.019701 | 0.125 | 0.08 | 261 | 0 | 0.364 | 1 | 1 | cs | TRUE
171 | LV_4841-1_0_4_line_171 |  | 168 | 169 | 0.0070201 | 0.125 | 0.08 | 261 | 0 | 0.364 | 1 | 1 | cs | TRUE
172 | LV_4841-1_0_4_line_172 |  | 171 | 172 | 0.041402 | 0.125 | 0.08 | 261 | 0 | 0.364 | 1 | 1 | cs | TRUE
173 | LV_4841-1_0_4_line_173 |  | 172 | 173 | 0.034603 | 0.125 | 0.08 | 261 | 0 | 0.364 | 1 | 1 | cs | TRUE
174 | LV_4841-1_0_4_line_174 |  | 173 | 174 | 0.030212 | 0.125 | 0.08 | 261 | 0 | 0.364 | 1 | 1 | cs | TRUE
175 | LV_4841-1_0_4_line_175 |  | 174 | 176 | 0.024652 | 0.125 | 0.08 | 261 | 0 | 0.364 | 1 | 1 | cs | TRUE
176 | LV_4841-1_0_4_line_176 |  | 176 | 177 | 0.030025 | 0.125 | 0.08 | 261 | 0 | 0.364 | 1 | 1 | cs | TRUE
177 | LV_4841-1_0_4_line_177 |  | 177 | 178 | 0.034159 | 0.125 | 0.08 | 261 | 0 | 0.364 | 1 | 1 | cs | TRUE
178 | LV_4841-1_0_4_line_178 |  | 178 | 179 | 0.013682 | 0.125 | 0.08 | 261 | 0 | 0.364 | 1 | 1 | cs | TRUE
179 | LV_4841-1_0_4_line_179 |  | 178 | 180 | 0.016291 | 0.125 | 0.08 | 261 | 0 | 0.364 | 1 | 1 | cs | TRUE
180 | LV_4841-1_0_4_line_180 |  | 179 | 181 | 0.02436 | 0.125 | 0.08 | 261 | 0 | 0.364 | 1 | 1 | cs | TRUE
181 | LV_4841-1_0_4_line_181 |  | 180 | 182 | 0.022922 | 0.125 | 0.08 | 261 | 0 | 0.364 | 1 | 1 | cs | TRUE
182 | LV_4841-1_0_4_line_182 |  | 181 | 183 | 0.021709 | 0.125 | 0.08 | 261 | 0 | 0.364 | 1 | 1 | cs | TRUE
183 | LV_4841-1_0_4_line_183 |  | 182 | 184 | 0.0089142 | 0.125 | 0.08 | 261 | 0 | 0.364 | 1 | 1 | cs | TRUE
184 | LV_4841-1_0_4_line_184 |  | 184 | 185 | 0.10535 | 0.125 | 0.08 | 261 | 0 | 0.364 | 1 | 1 | cs | TRUE
185 | LV_4841-1_0_4_line_185 |  | 185 | 186 | 0.13842 | 0.125 | 0.08 | 261 | 0 | 0.364 | 1 | 1 | cs | TRUE
186 | LV_4841-1_0_4_line_186 |  | 186 | 187 | 0.044667 | 0.125 | 0.08 | 261 | 0 | 0.364 | 1 | 1 | cs | TRUE
187 | LV_4841-1_0_4_line_187 |  | 186 | 188 | 0.021081 | 0.125 | 0.08 | 261 | 0 | 0.364 | 1 | 1 | cs | TRUE

## trafo
| name | std_type | hv_bus | lv_bus | sn_mva | vn_hv_kv | vn_lv_kv | vk_percent | vkr_percent | pfe_kw | i0_percent | shift_degree | tap_side | tap_neutral | tap_min | tap_max | tap_step_percent | tap_step_degree | tap_pos | tap_phase_shifter | parallel | df | in_service
0 | LV_4841-1_0_4_trafo_113 | 0.63 MVA 20/0.4 kV | 189 | 128 | 0.63 | 20 | 0.4 | 6 | 1.206 | 1.65 | 0.2619 | 150 | hv | 0 | -2 | 2 | 2.5 | 0 | 0 | FALSE | 1 | 1 | TRUE

## line_geodata
| x0 | y0 | x1 | y1 | x2 | y2 | x3 | y3 | x4 | y4 | x5 | y5 | x6 | y6 | x7 | y7 | x8 | y8
0 | 2713219.4529 | 1272343.6371 | 2713222.0664 | 1272330.934
1 | 2713196.1195 | 1272465.9391 | 2713216.5205 | 1272358.5895 | 2713218.2528 | 1272349.4701 | 2713219.4529 | 1272343.6371
2 | 2713229.3089 | 1272308.4564 | 2713225.3384 | 1272315.0306 | 2713222.0664 | 1272330.934
3 | 2713196.1195 | 1272465.9391 | 2713251.5482 | 1272479.6809 | 2713289.8996 | 1272488.3243 | 2713328.4975 | 1272492.3574
4 | 2713229.3089 | 1272308.4564 | 2713235.7305 | 1272312.4779
5 | 2713328.4975 | 1272492.3574 | 2713330.6076 | 1272482.7671 | 2713346.9043 | 1272447.8226
6 | 2713235.7305 | 1272312.4779 | 2713265.233 | 1272330.9538
7 | 2713350.6859 | 1272439.7139 | 2713346.9043 | 1272447.8226
8 | 2713269.8395 | 1272333.8386 | 2713265.233 | 1272330.9538
9 | 2713378.1548 | 1272374.605 | 2713385.9429 | 1272376.0781 | 2713395.5014 | 1272387.9945 | 2713394.3086 | 1272392.9094 | 2713377.5249 | 1272410.514
10 | 2713377.5249 | 1272410.514 | 2713379.2416 | 1272412.3931 | 2713390.0719 | 1272425.068 | 2713450.3543 | 1272494.288 | 2713466.0398 | 1272510.3148 | 2713486.9148 | 1272500.9854
11 | 2713377.5249 | 1272410.514 | 2713369.2875 | 1272401.4922 | 2713360.171 | 1272390.8438
12 | 2713486.9148 | 1272500.9854 | 2713493.2015 | 1272499.1601 | 2713500.5379 | 1272516.2832 | 2713508.8724 | 1272531.9686 | 2713516.9203 | 1272546.1249 | 2713527.2243 | 1272561.4924 | 2713538.8505 | 1272576.5628 | 2713541.4428 | 1272579.4596
13 | 2713446.9299 | 1272604.688 | 2713446.6053 | 1272600.4446 | 2713443.9172 | 1272593.5312 | 2713442.2082 | 1272584.6014 | 2713442.5661 | 1272575.7671 | 2713444.4829 | 1272565.2834 | 2713458.017 | 1272521.8377 | 2713466.0398 | 1272510.3148 | 2713486.9148 | 1272500.9854
14 | 2713486.9148 | 1272500.9854 | 2713493.0046 | 1272513.4089
15 | 2713342.6371 | 1272370.3638 | 2713360.171 | 1272390.8438
16 | 2713541.4428 | 1272579.4596 | 2713552.4336 | 1272571.6417 | 2713552.4336 | 1272571.6417
17 | 2713446.9299 | 1272604.688 | 2713452.704 | 1272602.5192 | 2713457.713 | 1272597.889 | 2713469.1551 | 1272585.425
18 | 2713469.1551 | 1272585.425 | 2713477.5064 | 1272576.3278 | 2713497.3914 | 1272556.683
19 | 2713277.1165 | 1272338.3958 | 2713269.8395 | 1272333.8386
20 | 2713342.6371 | 1272370.3638 | 2713338.2838 | 1272372.9715 | 2713330.7982 | 1272372.583 | 2713305.0068 | 1272355.862 | 2713297.041 | 1272350.8734
21 | 2713552.4336 | 1272571.6417 | 2713572.9288 | 1272587.5368
22 | 2713487.8388 | 1272537.5442 | 2713502.4063 | 1272551.7287 | 2713497.3914 | 1272556.683
23 | 2713291.018 | 1272347.1016 | 2713277.1165 | 1272338.3958
24 | 2713291.018 | 1272347.1016 | 2713297.041 | 1272350.8734
25 | 2713773.0308 | 1272701.6715 | 2713761.2453 | 1272697.7164
26 | 2713740.0167 | 1272690.5922 | 2713761.2453 | 1272697.7164
27 | 2713773.0308 | 1272701.6715 | 2713788.6595 | 1272706.7188
28 | 2713769.548 | 1272712.1917 | 2713771.1618 | 1272707.3073 | 2713773.0308 | 1272701.6715
29 | 2713739.727 | 1272697.8154 | 2713740.0167 | 1272690.5922
30 | 2713740.0167 | 1272690.5922 | 2713740.9771 | 1272666.379
31 | 2713808.7041 | 1272713.1922 | 2713788.6595 | 1272706.7188
32 | 2713769.548 | 1272712.1917 | 2713782.1046 | 1272715.8345
33 | 2713739.727 | 1272697.8154 | 2713730.3479 | 1272703.1951
34 | 2713739.727 | 1272697.8154 | 2713704.3047 | 1272684.0541 | 2713693.1144 | 1272679.2456
35 | 2713741.8722 | 1272643.8088 | 2713740.9771 | 1272666.379
36 | 2713808.7041 | 1272713.1922 | 2713813.9815 | 1272714.8965
37 | 2713812.4235 | 1272725.6411 | 2713784.6593 | 1272716.5757 | 2713782.1046 | 1272715.8345
38 | 2713812.4235 | 1272725.6411 | 2713805.3843 | 1272743.0878 | 2713800.3087 | 1272755.7662
39 | 2713812.4235 | 1272725.6411 | 2713827.4075 | 1272730.6971
40 | 2713784.3368 | 1272787.9003 | 2713785.6072 | 1272787.5578 | 2713787.6436 | 1272784.5499 | 2713795.8369 | 1272766.9364 | 2713800.3087 | 1272755.7662
41 | 2713730.3479 | 1272703.1951 | 2713726.9404 | 1272705.1312 | 2713661.426 | 1272715.2997
42 | 2713730.3479 | 1272703.1951 | 2713721.1712 | 1272698.4586 | 2713697.1085 | 1272687.7967 | 2713668.4265 | 1272674.6922
43 | 2713693.1144 | 1272679.2456 | 2713664.1428 | 1272666.7964
44 | 2713742.2626 | 1272633.9663 | 2713741.8722 | 1272643.8088
45 | 2713813.9815 | 1272714.8965 | 2713834.0413 | 1272721.3748
46 | 2714002.0754 | 1272975.6471 | 2713966.7555 | 1272976.5549
47 | 2713936.217 | 1273032.9164 | 2713943.6337 | 1273043.4467 | 2713967.1799 | 1273023.1162 | 2713992.9712 | 1273010.0134 | 2714003.0218 | 1273004.9139 | 2714002.2086 | 1272997.169 | 2714002.0754 | 1272975.6471
48 | 2713936.217 | 1273032.9164 | 2713928.0327 | 1273017.2453
49 | 2713916.7549 | 1273029.9048 | 2713929.1233 | 1273032.5347 | 2713936.217 | 1273032.9164
50 | 2713834.0413 | 1272721.3748 | 2713834.9363 | 1272721.6638
51 | 2713750.1637 | 1272772.1944 | 2713770.9736 | 1272778.7012 | 2713772.0259 | 1272778.3545
52 | 2713772.0259 | 1272778.3545 | 2713775.7503 | 1272777.1474 | 2713779.2104 | 1272786.1333 | 2713780.1698 | 1272789.0433 | 2713784.3368 | 1272787.9003
53 | 2713784.3368 | 1272787.9003 | 2713787.5058 | 1272798.3263
54 | 2713790.828 | 1272836.6915 | 2713787.0015 | 1272837.7298 | 2713781.5021 | 1272838.5357 | 2713775.1116 | 1272837.5672 | 2713764.1785 | 1272834.2091 | 2713760.9426 | 1272833.8798 | 2713757.6125 | 1272834.5385 | 2713754.8606 | 1272836.4205
55 | 2713790.828 | 1272836.6915 | 2713794.5637 | 1272835.6737 | 2713798.9514 | 1272835.9585
56 | 2713790.828 | 1272836.6915 | 2713799.5731 | 1272864.4322
57 | 2713754.8606 | 1272836.4205 | 2713750.1836 | 1272828.5122 | 2713749.77 | 1272820.2291
58 | 2713746.5442 | 1272860.0371 | 2713751.6698 | 1272840.774 | 2713754.0296 | 1272836.9939 | 2713754.8606 | 1272836.4205
59 | 2713798.9514 | 1272835.9585 | 2713802.3475 | 1272836.1686 | 2713837.0637 | 1272847.166
60 | 2713798.9514 | 1272835.9585 | 2713796.9162 | 1272829.2642
61 | 2713855.1247 | 1272852.8874 | 2713837.0637 | 1272847.166
62 | 2713793.639 | 1272818.4849 | 2713796.9162 | 1272829.2642
63 | 2713845.8097 | 1273008.9954 | 2713878.1462 | 1273023.5098 | 2713884.0835 | 1273024.9086
64 | 2713845.8097 | 1273008.9954 | 2713845.7463 | 1272999.4189 | 2713845.3237 | 1272989.7465 | 2713843.7109 | 1272978.205 | 2713840.4061 | 1272966.642 | 2713840.2103 | 1272966.0258
65 | 2713916.7549 | 1273029.9048 | 2713894.3432 | 1273027.3257 | 2713884.0835 | 1273024.9086
66 | 2713833.9471 | 1272946.6216 | 2713836.4206 | 1272954.0983 | 2713840.2103 | 1272966.0258
67 | 2713830.3651 | 1272935.7761 | 2713833.9471 | 1272946.6216
68 | 2713826.5911 | 1272948.9152 | 2713830.3296 | 1272947.7529 | 2713833.9471 | 1272946.6216
69 | 2713830.3651 | 1272935.7761 | 2713839.9711 | 1272932.2693 | 2713846.4887 | 1272928.929
70 | 2713830.3651 | 1272935.7761 | 2713827.2373 | 1272926.3407 | 2713820.1102 | 1272903.7076
71 | 2713827.4364 | 1272951.5005 | 2713826.5911 | 1272948.9152
72 | 2713826.5911 | 1272948.9152 | 2713821.8274 | 1272934.3438
73 | 2713863.0373 | 1272920.4478 | 2713846.4887 | 1272928.929
74 | 2713820.1102 | 1272903.7076 | 2713815.1379 | 1272887.9173 | 2713812.5084 | 1272879.4767
75 | 2713827.4364 | 1272951.5005 | 2713832.5999 | 1272968.2548
76 | 2713815.5505 | 1272915.1152 | 2713815.8014 | 1272915.9108 | 2713821.8274 | 1272934.3438
77 | 2713661.426 | 1272715.2997 | 2713646.8582 | 1272717.5608
78 | 2713609.1902 | 1272644.198 | 2713620.6301 | 1272651.2251 | 2713653.2461 | 1272667.7565 | 2713668.4265 | 1272674.6922
79 | 2713787.5058 | 1272798.3263 | 2713793.639 | 1272818.4849
80 | 2713787.5058 | 1272798.3263 | 2713806.1774 | 1272799.0757 | 2713811.8962 | 1272799.6354
81 | 2713811.8962 | 1272799.6354 | 2713813.6782 | 1272799.8098 | 2713817.7588 | 1272801.3099
82 | 2713664.1428 | 1272666.7964 | 2713660.3822 | 1272665.1804 | 2713639.2826 | 1272654.9429 | 2713625.1979 | 1272647.0528
83 | 2713901.4763 | 1272833.6822 | 2713898.4512 | 1272834.9415
84 | 2713889.3333 | 1272838.737 | 2713898.4512 | 1272834.9415
85 | 2713920.1789 | 1272904.7915 | 2713895.5204 | 1272907.129 | 2713894.7009 | 1272907.7147
86 | 2713878.3072 | 1272922.0326 | 2713880.9897 | 1272917.5136 | 2713894.7009 | 1272907.7147
87 | 2713742.8274 | 1272619.7271 | 2713742.2626 | 1272633.9663
88 | 2713610.8097 | 1272724.6582 | 2713643.7618 | 1272718.0414 | 2713646.8582 | 1272717.5608
89 | 2713609.1902 | 1272644.198 | 2713599.9019 | 1272638.4926 | 2713582.8242 | 1272626.431 | 2713577.8338 | 1272622.4618
90 | 2713567.5531 | 1272606.8864 | 2713584.4881 | 1272620.8914 | 2713600.3356 | 1272631.984 | 2713618.6 | 1272643.3567 | 2713625.1979 | 1272647.0528
91 | 2713746.5442 | 1272860.0371 | 2713735.8675 | 1272901.0989
92 | 2713746.5442 | 1272860.0371 | 2713696.7699 | 1272845.9057
93 | 2713832.7027 | 1272806.8037 | 2713817.7588 | 1272801.3099
94 | 2713867.3956 | 1272856.7745 | 2713855.1247 | 1272852.8874
95 | 2713878.3072 | 1272922.0326 | 2713875.4418 | 1272918.1072 | 2713870.7862 | 1272917.2833 | 2713863.0373 | 1272920.4478
96 | 2713863.0373 | 1272920.4478 | 2713858.2438 | 1272894.4209 | 2713858.606 | 1272886.9459
97 | 2713742.8274 | 1272619.7271 | 2713759.1483 | 1272621.076 | 2713759.1483 | 1272621.076
98 | 2713742.8274 | 1272619.7271 | 2713743.1772 | 1272600.6868
99 | 2713577.8338 | 1272622.4618 | 2713567.2054 | 1272614.0083 | 2713559.9668 | 1272607.3221
100 | 2713567.5531 | 1272606.8864 | 2713578.8284 | 1272592.1122
101 | 2713578.8284 | 1272592.1122 | 2713572.9288 | 1272587.5368
102 | 2713813.9336 | 1272567.7183 | 2713787.4424 | 1272555.2804
103 | 2713747.7305 | 1272539.8275 | 2713753.4129 | 1272539.3031 | 2713787.4424 | 1272555.2804
104 | 2713747.7305 | 1272539.8275 | 2713744.1983 | 1272545.1086
105 | 2713744.1983 | 1272545.1086 | 2713743.9343 | 1272559.4768
106 | 2713743.7218 | 1272571.0447 | 2713743.9343 | 1272559.4768
107 | 2713836.4774 | 1272640.0433 | 2713827.1475 | 1272635.4661 | 2713817.5419 | 1272633.1232
108 | 2713811.5315 | 1272631.6573 | 2713817.5419 | 1272633.1232
109 | 2713743.5271 | 1272581.6426 | 2713743.7218 | 1272571.0447
110 | 2713743.5271 | 1272581.6426 | 2713743.1772 | 1272600.6868
111 | 2713765.4396 | 1272622.8165 | 2713759.1483 | 1272621.076
112 | 2713776.7224 | 1272625.9379 | 2713765.4396 | 1272622.8165
113 | 2713776.7224 | 1272625.9379 | 2713781.0132 | 1272627.125 | 2713785.6273 | 1272627.6789
114 | 2713785.6273 | 1272627.6789 | 2713791.6941 | 1272628.4073
115 | 2713392.1938 | 1272765.57 | 2713384.5331 | 1272791.4209
116 | 2713392.1938 | 1272765.57 | 2713370.8534 | 1272769.03 | 2713367.9772 | 1272768.9331
117 | 2713376.9573 | 1272816.9853 | 2713384.5331 | 1272791.4209
118 | 2713373.2496 | 1272829.497 | 2713376.9573 | 1272816.9853
119 | 2713373.2496 | 1272829.497 | 2713381.7657 | 1272831.6822
120 | 2713373.2496 | 1272829.497 | 2713362.8939 | 1272826.5245
121 | 2713386.3365 | 1272832.8551 | 2713381.7657 | 1272831.6822
122 | 2713349.3321 | 1272822.6317 | 2713362.8939 | 1272826.5245
123 | 2713811.5315 | 1272631.6573 | 2713804.5201 | 1272629.9472 | 2713791.6941 | 1272628.4073
124 | 2713617.3658 | 1272977.3445 | 2713624.0391 | 1272989.0056 | 2713635.6483 | 1273003.5697
125 | 2713617.3658 | 1272977.3445 | 2713626.6439 | 1272979.1357 | 2713642.1266 | 1272977.1902
126 | 2713617.3658 | 1272977.3445 | 2713599.4363 | 1272966.7778
127 | 2713867.3956 | 1272856.7745 | 2713889.3333 | 1272838.737
128 | 2713867.3956 | 1272856.7745 | 2713858.969 | 1272879.4547 | 2713858.606 | 1272886.9459
129 | 2713878.3072 | 1272922.0326 | 2713895.6275 | 1272955.197
130 | 2713677.0929 | 1272840.3192 | 2713674.6611 | 1272839.6288
131 | 2713677.0929 | 1272840.3192 | 2713693.3609 | 1272844.9378
132 | 2713696.7699 | 1272845.9057 | 2713693.3609 | 1272844.9378
133 | 2713732.9191 | 1272921.7858 | 2713731.83 | 1272916.6268 | 2713735.8675 | 1272901.0989
134 | 2713732.9191 | 1272921.7858 | 2713716.1073 | 1272929.3352
135 | 2713732.9191 | 1272921.7858 | 2713738.5119 | 1272925.8861 | 2713752.7634 | 1272929.4791
136 | 2713732.9191 | 1272921.7858 | 2713690.8869 | 1272911.0006
137 | 2713695.222 | 1272938.7138 | 2713716.1073 | 1272929.3352
138 | 2713690.8869 | 1272911.0006 | 2713668.5371 | 1272905.2658
139 | 2713676.2363 | 1272947.2394 | 2713695.222 | 1272938.7138
140 | 2713648.5531 | 1272900.138 | 2713668.5371 | 1272905.2658
141 | 2713652.6589 | 1272975.8668 | 2713665.3216 | 1272959.329 | 2713676.2363 | 1272947.2394
142 | 2713648.5531 | 1272900.138 | 2713638.6351 | 1272897.5931
143 | 2713652.6589 | 1272975.8668 | 2713663.7999 | 1272977.0156 | 2713682.0432 | 1272981.2031
144 | 2713652.6589 | 1272975.8668 | 2713642.1266 | 1272977.1902
145 | 2713790.5146 | 1273004.3796 | 2713789.3193 | 1273004.9918 | 2713779.8063 | 1273004.0743 | 2713771.595 | 1273001.5797
146 | 2713771.595 | 1273001.5797 | 2713763.1403 | 1272999.0113
147 | 2713638.6351 | 1272897.5931 | 2713624.1976 | 1272893.8886
148 | 2713763.1403 | 1272999.0113 | 2713759.1283 | 1272997.7924 | 2713739.4394 | 1272992.4861 | 2713737.9019 | 1272992.1932
149 | 2713599.4363 | 1272966.7778 | 2713599.009 | 1272966.526 | 2713585.3629 | 1272962.6489 | 2713572.4976 | 1272960.7474
150 | 2713511.1284 | 1272864.8758 | 2713523.0628 | 1272867.9381
151 | 2713524.559 | 1272868.322 | 2713523.0628 | 1272867.9381
152 | 2713511.1284 | 1272864.8758 | 2713491.465 | 1272859.8303
153 | 2713524.559 | 1272868.322 | 2713552.1849 | 1272875.4106
154 | 2713468.865 | 1272854.0313 | 2713491.465 | 1272859.8303
155 | 2713552.1849 | 1272875.4106 | 2713557.081 | 1272876.6669
156 | 2713445.6851 | 1272848.0835 | 2713468.865 | 1272854.0313
157 | 2713557.081 | 1272876.6669 | 2713584.5919 | 1272883.726
158 | 2713421.6712 | 1272841.9217 | 2713445.6851 | 1272848.0835
159 | 2713589.4544 | 1272884.9737 | 2713584.5919 | 1272883.726
160 | 2713421.6712 | 1272841.9217 | 2713412.2193 | 1272839.4964
161 | 2713589.4544 | 1272884.9737 | 2713604.4997 | 1272888.8342
162 | 2713729.7016 | 1272990.6307 | 2713737.9019 | 1272992.1932
163 | 2713712.433 | 1272987.3403 | 2713729.7016 | 1272990.6307
164 | 2713712.433 | 1272987.3403 | 2713701.3258 | 1272985.2239
165 | 2713690.9332 | 1272983.2436 | 2713701.3258 | 1272985.2239
166 | 2713682.6755 | 1272981.3482 | 2713690.9332 | 1272983.2436 | 2713690.9332 | 1272983.2436
167 | 2713604.4997 | 1272888.8342 | 2713613.9105 | 1272891.249
168 | 2713613.9105 | 1272891.249 | 2713624.1976 | 1272893.8886
169 | 2713682.6755 | 1272981.3482 | 2713682.0432 | 1272981.2031
170 | 2713393.1364 | 1272834.5999 | 2713412.2193 | 1272839.4964
171 | 2713386.3365 | 1272832.8551 | 2713393.1364 | 1272834.5999
172 | 2713531.5406 | 1272954.6941 | 2713572.4976 | 1272960.7474
173 | 2713531.5406 | 1272954.6941 | 2713497.3093 | 1272949.6348
174 | 2713467.5251 | 1272946.6357 | 2713478.486 | 1272949.7267 | 2713497.2937 | 1272949.6325 | 2713497.3093 | 1272949.6348
175 | 2713445.4356 | 1272936.2795 | 2713457.1555 | 1272943.7114 | 2713467.5251 | 1272946.6357
176 | 2713445.4356 | 1272936.2795 | 2713445.4356 | 1272936.2795 | 2713416.5592 | 1272928.056
177 | 2713383.7065 | 1272918.7002 | 2713416.5592 | 1272928.056
178 | 2713383.7065 | 1272918.7002 | 2713387.0483 | 1272905.4322
179 | 2713383.7065 | 1272918.7002 | 2713368.098 | 1272914.0331
180 | 2713387.0483 | 1272905.4322 | 2713389.2036 | 1272896.8751 | 2713394.3691 | 1272892.3035 | 2713402.939 | 1272893.3801
181 | 2713368.098 | 1272914.0331 | 2713349.6827 | 1272908.5267 | 2713346.1347 | 1272907.4744
182 | 2713402.939 | 1272893.3801 | 2713402.939 | 1272893.3801 | 2713423.8914 | 1272899.0627
183 | 2713346.1347 | 1272907.4744 | 2713337.5885 | 1272904.9397
184 | 2713236.1456 | 1272884.5967 | 2713255.8261 | 1272880.6896 | 2713337.5885 | 1272904.9397
185 | 2713099.191 | 1272895.3783 | 2713165.3102 | 1272898.6592 | 2713236.1456 | 1272884.5967
186 | 2713099.191 | 1272895.3783 | 2713087.9521 | 1272938.6086
187 | 2713099.191 | 1272895.3783 | 2713078.3924 | 1272891.9361

## bus_geodata
| x | y | coords
0 | 2713219.4529 | 1272343.6371
1 | 2713222.0664 | 1272330.934
2 | 2713196.1195 | 1272465.9391
3 | 2713229.3089 | 1272308.4564
4 | 2713328.4975 | 1272492.3574
5 | 2713235.7305 | 1272312.4779
6 | 2713346.9043 | 1272447.8226
7 | 2713265.233 | 1272330.9538
8 | 2713350.6859 | 1272439.7139
9 | 2713377.5249 | 1272410.514
10 | 2713378.1548 | 1272374.605
11 | 2713486.9148 | 1272500.9854
12 | 2713360.171 | 1272390.8438
13 | 2713541.4428 | 1272579.4596
14 | 2713446.9299 | 1272604.688
15 | 2713493.0046 | 1272513.4089
16 | 2713469.1551 | 1272585.425
17 | 2713269.8395 | 1272333.8386
18 | 2713342.6371 | 1272370.3638
19 | 2713552.4336 | 1272571.6417
20 | 2713497.3914 | 1272556.683
21 | 2713277.1165 | 1272338.3958
22 | 2713291.018 | 1272347.1016
23 | 2713297.041 | 1272350.8734
24 | 2713761.2453 | 1272697.7164
25 | 2713773.0308 | 1272701.6715
26 | 2713740.0167 | 1272690.5922
27 | 2713788.6595 | 1272706.7188
28 | 2713769.548 | 1272712.1917
29 | 2713739.727 | 1272697.8154
30 | 2713740.9771 | 1272666.379
31 | 2713808.7041 | 1272713.1922
32 | 2713782.1046 | 1272715.8345
33 | 2713812.4235 | 1272725.6411
34 | 2713800.3087 | 1272755.7662
35 | 2713827.4075 | 1272730.6971
36 | 2713730.3479 | 1272703.1951
37 | 2713693.1144 | 1272679.2456
38 | 2713741.8722 | 1272643.8088
39 | 2713813.9815 | 1272714.8965
40 | 2714002.0754 | 1272975.6471
41 | 2713966.7555 | 1272976.5549
42 | 2713936.217 | 1273032.9164
43 | 2713834.9363 | 1272721.6638
44 | 2713834.0413 | 1272721.3748
45 | 2713772.0259 | 1272778.3545
46 | 2713750.1637 | 1272772.1944
47 | 2713784.3368 | 1272787.9003
48 | 2713790.828 | 1272836.6915
49 | 2713754.8606 | 1272836.4205
50 | 2713798.9514 | 1272835.9585
51 | 2713799.5731 | 1272864.4322
52 | 2713837.0637 | 1272847.166
53 | 2713796.9162 | 1272829.2642
54 | 2713845.8097 | 1273008.9954
55 | 2713884.0835 | 1273024.9086
56 | 2713840.2103 | 1272966.0258
57 | 2713833.9471 | 1272946.6216
58 | 2713830.3651 | 1272935.7761
59 | 2713826.5911 | 1272948.9152
60 | 2713846.4887 | 1272928.929
61 | 2713820.1102 | 1272903.7076
62 | 2713827.4364 | 1272951.5005
63 | 2713821.8274 | 1272934.3438
64 | 2713661.426 | 1272715.2997
65 | 2713668.4265 | 1272674.6922
66 | 2713787.5058 | 1272798.3263
67 | 2713793.639 | 1272818.4849
68 | 2713811.8962 | 1272799.6354
69 | 2713664.1428 | 1272666.7964
70 | 2713901.4763 | 1272833.6822
71 | 2713898.4512 | 1272834.9415
72 | 2713920.1789 | 1272904.7915
73 | 2713894.7009 | 1272907.7147
74 | 2713742.2626 | 1272633.9663
75 | 2713646.8582 | 1272717.5608
76 | 2713609.1902 | 1272644.198
77 | 2713625.1979 | 1272647.0528
78 | 2713749.77 | 1272820.2291
79 | 2713746.5442 | 1272860.0371
80 | 2713817.7588 | 1272801.3099
81 | 2713855.1247 | 1272852.8874
82 | 2713812.5084 | 1272879.4767
83 | 2713832.5999 | 1272968.2548
84 | 2713815.5505 | 1272915.1152
85 | 2713916.7549 | 1273029.9048
86 | 2713863.0373 | 1272920.4478
87 | 2713742.8274 | 1272619.7271
88 | 2713559.9668 | 1272607.3221
89 | 2713577.8338 | 1272622.4618
90 | 2713567.5531 | 1272606.8864
91 | 2713578.8284 | 1272592.1122
92 | 2713572.9288 | 1272587.5368
93 | 2713813.9336 | 1272567.7183
94 | 2713787.4424 | 1272555.2804
95 | 2713747.7305 | 1272539.8275
96 | 2713744.1983 | 1272545.1086
97 | 2713743.9343 | 1272559.4768
98 | 2713836.4774 | 1272640.0433
99 | 2713817.5419 | 1272633.1232
100 | 2713743.7218 | 1272571.0447
101 | 2713610.8097 | 1272724.6582
102 | 2713487.8388 | 1272537.5442
103 | 2713743.5271 | 1272581.6426
104 | 2713743.1772 | 1272600.6868
105 | 2713759.1483 | 1272621.076
106 | 2713765.4396 | 1272622.8165
107 | 2713776.7224 | 1272625.9379
108 | 2713785.6273 | 1272627.6789
109 | 2713392.1938 | 1272765.57
110 | 2713384.5331 | 1272791.421
111 | 2713367.9772 | 1272768.9331
112 | 2713376.9573 | 1272816.9853
113 | 2713373.2496 | 1272829.497
114 | 2713381.7657 | 1272831.6822
115 | 2713362.8939 | 1272826.5245
116 | 2713811.5315 | 1272631.6573
117 | 2713791.6941 | 1272628.4073
118 | 2713928.0327 | 1273017.2453
119 | 2713635.6483 | 1273003.5697
120 | 2713617.3658 | 1272977.3445
121 | 2713832.7027 | 1272806.8037
122 | 2713889.3333 | 1272838.737
123 | 2713867.3956 | 1272856.7745
124 | 2713858.606 | 1272886.9459
125 | 2713878.3072 | 1272922.0326
126 | 2713895.6275 | 1272955.197
127 | 2713677.0929 | 1272840.3192
128 | 2713674.6611 | 1272839.6288
129 | 2713693.3609 | 1272844.9378
130 | 2713696.7699 | 1272845.9057
131 | 2713735.8675 | 1272901.0989
132 | 2713732.9191 | 1272921.7858
133 | 2713716.1073 | 1272929.3352
134 | 2713752.7634 | 1272929.4791
135 | 2713690.8869 | 1272911.0006
136 | 2713695.222 | 1272938.7138
137 | 2713668.5371 | 1272905.2658
138 | 2713676.2363 | 1272947.2394
139 | 2713648.5531 | 1272900.138
140 | 2713652.6589 | 1272975.8668
141 | 2713790.5146 | 1273004.3796
142 | 2713771.595 | 1273001.5797
143 | 2713638.6351 | 1272897.5931
144 | 2713763.1403 | 1272999.0113
145 | 2713642.1266 | 1272977.1902
146 | 2713599.4363 | 1272966.7778
147 | 2713523.0628 | 1272867.9381
148 | 2713511.1284 | 1272864.8758
149 | 2713524.559 | 1272868.322
150 | 2713491.465 | 1272859.8303
151 | 2713552.1849 | 1272875.4106
152 | 2713468.865 | 1272854.0313
153 | 2713557.081 | 1272876.6669
154 | 2713445.6851 | 1272848.0835
155 | 2713584.5919 | 1272883.726
156 | 2713421.6712 | 1272841.9217
157 | 2713589.4544 | 1272884.9737
158 | 2713737.9019 | 1272992.1932
159 | 2713729.7016 | 1272990.6307
160 | 2713712.433 | 1272987.3403
161 | 2713701.3258 | 1272985.2239
162 | 2713690.9332 | 1272983.2436
163 | 2713604.4997 | 1272888.8342
164 | 2713613.9105 | 1272891.249
165 | 2713624.1976 | 1272893.8886
166 | 2713682.6755 | 1272981.3482
167 | 2713412.2193 | 1272839.4964
168 | 2713393.1364 | 1272834.5999
169 | 2713386.3365 | 1272832.8551
170 | 2713349.3321 | 1272822.6317
171 | 2713572.4976 | 1272960.7474
172 | 2713531.5406 | 1272954.6941
173 | 2713497.3093 | 1272949.6348
174 | 2713467.5251 | 1272946.6357
175 | 2713682.0432 | 1272981.2031
176 | 2713445.4356 | 1272936.2795
177 | 2713416.5592 | 1272928.056
178 | 2713383.7065 | 1272918.7002
179 | 2713387.0483 | 1272905.4322
180 | 2713368.098 | 1272914.0331
181 | 2713402.939 | 1272893.3801
182 | 2713346.1347 | 1272907.4744
183 | 2713423.8914 | 1272899.0627
184 | 2713337.5885 | 1272904.9397
185 | 2713236.1456 | 1272884.5967
186 | 2713099.191 | 1272895.3783
187 | 2713087.9521 | 1272938.6086
188 | 2713078.3924 | 1272891.9361
189 | 2713667.7486 | 1272837.6662

## line_std_types
| c_nf_per_km | r_ohm_per_km | x_ohm_per_km | max_i_ka | type | q_mm2 | alpha | voltage_rating
NAYY 4x50 SE | 210 | 0.642 | 0.083 | 0.142 | cs | 50 | 0.00403 | LV
NAYY 4x120 SE | 264 | 0.225 | 0.08 | 0.242 | cs | 120 | 0.00403 | LV
NAYY 4x150 SE | 261 | 0.208 | 0.08 | 0.27 | cs | 150 | 0.00403 | LV
NA2XS2Y 1x95 RM/25 12/20 kV | 216 | 0.313 | 0.132 | 0.252 | cs | 95 | 0.00403 | MV
NA2XS2Y 1x185 RM/25 12/20 kV | 273 | 0.161 | 0.117 | 0.362 | cs | 185 | 0.00403 | MV
NA2XS2Y 1x240 RM/25 12/20 kV | 304 | 0.122 | 0.112 | 0.421 | cs | 240 | 0.00403 | MV
NA2XS2Y 1x95 RM/25 6/10 kV | 315 | 0.313 | 0.123 | 0.249 | cs | 95 | 0.00403 | MV
NA2XS2Y 1x185 RM/25 6/10 kV | 406 | 0.161 | 0.11 | 0.358 | cs | 185 | 0.00403 | MV
NA2XS2Y 1x240 RM/25 6/10 kV | 456 | 0.122 | 0.105 | 0.416 | cs | 240 | 0.00403 | MV
NA2XS2Y 1x150 RM/25 12/20 kV | 250 | 0.206 | 0.116 | 0.319 | cs | 150 | 0.00403 | MV
NA2XS2Y 1x120 RM/25 12/20 kV | 230 | 0.253 | 0.119 | 0.283 | cs | 120 | 0.00403 | MV
NA2XS2Y 1x70 RM/25 12/20 kV | 190 | 0.443 | 0.132 | 0.22 | cs | 70 | 0.00403 | MV
NA2XS2Y 1x150 RM/25 6/10 kV | 360 | 0.206 | 0.11 | 0.315 | cs | 150 | 0.00403 | MV
NA2XS2Y 1x120 RM/25 6/10 kV | 340 | 0.253 | 0.113 | 0.28 | cs | 120 | 0.00403 | MV
NA2XS2Y 1x70 RM/25 6/10 kV | 280 | 0.443 | 0.123 | 0.217 | cs | 70 | 0.00403 | MV
N2XS(FL)2Y 1x120 RM/35 64/110 kV | 112 | 0.153 | 0.166 | 0.366 | cs | 120 | 0.00393 | HV
N2XS(FL)2Y 1x185 RM/35 64/110 kV | 125 | 0.099 | 0.156 | 0.457 | cs | 185 | 0.00393 | HV
N2XS(FL)2Y 1x240 RM/35 64/110 kV | 135 | 0.075 | 0.149 | 0.526 | cs | 240 | 0.00393 | HV
N2XS(FL)2Y 1x300 RM/35 64/110 kV | 144 | 0.06 | 0.144 | 0.588 | cs | 300 | 0.00393 | HV
15-AL1/3-ST1A 0.4 | 11 | 1.8769 | 0.35 | 0.105 | ol | 16 | 0.00403 | LV
24-AL1/4-ST1A 0.4 | 11.25 | 1.2012 | 0.335 | 0.14 | ol | 24 | 0.00403 | LV
48-AL1/8-ST1A 0.4 | 12.2 | 0.5939 | 0.3 | 0.21 | ol | 48 | 0.00403 | LV
94-AL1/15-ST1A 0.4 | 13.2 | 0.306 | 0.29 | 0.35 | ol | 94 | 0.00403 | LV
34-AL1/6-ST1A 10.0 | 9.7 | 0.8342 | 0.36 | 0.17 | ol | 34 | 0.00403 | MV
48-AL1/8-ST1A 10.0 | 10.1 | 0.5939 | 0.35 | 0.21 | ol | 48 | 0.00403 | MV
70-AL1/11-ST1A 10.0 | 10.4 | 0.4132 | 0.339 | 0.29 | ol | 70 | 0.00403 | MV
94-AL1/15-ST1A 10.0 | 10.75 | 0.306 | 0.33 | 0.35 | ol | 94 | 0.00403 | MV
122-AL1/20-ST1A 10.0 | 11.1 | 0.2376 | 0.323 | 0.41 | ol | 122 | 0.00403 | MV
149-AL1/24-ST1A 10.0 | 11.25 | 0.194 | 0.315 | 0.47 | ol | 149 | 0.00403 | MV
34-AL1/6-ST1A 20.0 | 9.15 | 0.8342 | 0.382 | 0.17 | ol | 34 | 0.00403 | MV
48-AL1/8-ST1A 20.0 | 9.5 | 0.5939 | 0.372 | 0.21 | ol | 48 | 0.00403 | MV
70-AL1/11-ST1A 20.0 | 9.7 | 0.4132 | 0.36 | 0.29 | ol | 70 | 0.00403 | MV
94-AL1/15-ST1A 20.0 | 10 | 0.306 | 0.35 | 0.35 | ol | 94 | 0.00403 | MV
122-AL1/20-ST1A 20.0 | 10.3 | 0.2376 | 0.344 | 0.41 | ol | 122 | 0.00403 | MV
149-AL1/24-ST1A 20.0 | 10.5 | 0.194 | 0.337 | 0.47 | ol | 149 | 0.00403 | MV
184-AL1/30-ST1A 20.0 | 10.75 | 0.1571 | 0.33 | 0.535 | ol | 184 | 0.00403 | MV
243-AL1/39-ST1A 20.0 | 11 | 0.1188 | 0.32 | 0.645 | ol | 243 | 0.00403 | MV
48-AL1/8-ST1A 110.0 | 8 | 0.5939 | 0.46 | 0.21 | ol | 48 | 0.00403 | HV
70-AL1/11-ST1A 110.0 | 8.4 | 0.4132 | 0.45 | 0.29 | ol | 70 | 0.00403 | HV
94-AL1/15-ST1A 110.0 | 8.65 | 0.306 | 0.44 | 0.35 | ol | 94 | 0.00403 | HV
122-AL1/20-ST1A 110.0 | 8.5 | 0.2376 | 0.43 | 0.41 | ol | 122 | 0.00403 | HV
149-AL1/24-ST1A 110.0 | 8.75 | 0.194 | 0.41 | 0.47 | ol | 149 | 0.00403 | HV
184-AL1/30-ST1A 110.0 | 8.8 | 0.1571 | 0.4 | 0.535 | ol | 184 | 0.00403 | HV
243-AL1/39-ST1A 110.0 | 9 | 0.1188 | 0.39 | 0.645 | ol | 243 | 0.00403 | HV
305-AL1/39-ST1A 110.0 | 9.2 | 0.0949 | 0.38 | 0.74 | ol | 305 | 0.00403 | HV
490-AL1/64-ST1A 110.0 | 9.75 | 0.059 | 0.37 | 0.96 | ol | 490 | 0.00403 | HV
679-AL1/86-ST1A 110.0 | 9.95 | 0.042 | 0.36 | 1.15 | ol | 679 | 0.00403 | HV
490-AL1/64-ST1A 220.0 | 10 | 0.059 | 0.285 | 0.96 | ol | 490 | 0.00403 | HV
679-AL1/86-ST1A 220.0 | 11.7 | 0.042 | 0.275 | 1.15 | ol | 679 | 0.00403 | HV
490-AL1/64-ST1A 380.0 | 11 | 0.059 | 0.253 | 0.96 | ol | 490 | 0.00403 | HV
679-AL1/86-ST1A 380.0 | 14.6 | 0.042 | 0.25 | 1.15 | ol | 679 | 0.00403 | HV

## trafo_std_types
| i0_percent | pfe_kw | vkr_percent | sn_mva | vn_lv_kv | vn_hv_kv | vk_percent | shift_degree | vector_group | tap_side | tap_neutral | tap_min | tap_max | tap_step_degree | tap_step_percent | tap_phase_shifter
160 MVA 380/110 kV | 0.06 | 60 | 0.25 | 160 | 110 | 380 | 12.2 | 0 | Yy0 | hv | 0 | -9 | 9 | 0 | 1.5 | FALSE
100 MVA 220/110 kV | 0.06 | 55 | 0.26 | 100 | 110 | 220 | 12 | 0 | Yy0 | hv | 0 | -9 | 9 | 0 | 1.5 | FALSE
63 MVA 110/20 kV | 0.04 | 22 | 0.32 | 63 | 20 | 110 | 18 | 150 | YNd5 | hv | 0 | -9 | 9 | 0 | 1.5 | FALSE
40 MVA 110/20 kV | 0.05 | 18 | 0.34 | 40 | 20 | 110 | 16.2 | 150 | YNd5 | hv | 0 | -9 | 9 | 0 | 1.5 | FALSE
25 MVA 110/20 kV | 0.07 | 14 | 0.41 | 25 | 20 | 110 | 12 | 150 | YNd5 | hv | 0 | -9 | 9 | 0 | 1.5 | FALSE
63 MVA 110/10 kV | 0.04 | 22 | 0.32 | 63 | 10 | 110 | 18 | 150 | YNd5 | hv | 0 | -9 | 9 | 0 | 1.5 | FALSE
40 MVA 110/10 kV | 0.05 | 18 | 0.34 | 40 | 10 | 110 | 16.2 | 150 | YNd5 | hv | 0 | -9 | 9 | 0 | 1.5 | FALSE
25 MVA 110/10 kV | 0.07 | 14 | 0.41 | 25 | 10 | 110 | 12 | 150 | YNd5 | hv | 0 | -9 | 9 | 0 | 1.5 | FALSE
0.25 MVA 20/0.4 kV | 0.32 | 0.8 | 1.44 | 0.25 | 0.4 | 20 | 6 | 150 | Yzn5 | hv | 0 | -2 | 2 | 0 | 2.5 | FALSE
0.4 MVA 20/0.4 kV | 0.3375 | 1.35 | 1.425 | 0.4 | 0.4 | 20 | 6 | 150 | Dyn5 | hv | 0 | -2 | 2 | 0 | 2.5 | FALSE
0.63 MVA 20/0.4 kV | 0.2619 | 1.65 | 1.206 | 0.63 | 0.4 | 20 | 6 | 150 | Dyn5 | hv | 0 | -2 | 2 | 0 | 2.5 | FALSE
0.25 MVA 10/0.4 kV | 0.24 | 0.6 | 1.2 | 0.25 | 0.4 | 10 | 4 | 150 | Dyn5 | hv | 0 | -2 | 2 | 0 | 2.5 | FALSE
0.4 MVA 10/0.4 kV | 0.2375 | 0.95 | 1.325 | 0.4 | 0.4 | 10 | 4 | 150 | Dyn5 | hv | 0 | -2 | 2 | 0 | 2.5 | FALSE
0.63 MVA 10/0.4 kV | 0.1873 | 1.18 | 1.0794 | 0.63 | 0.4 | 10 | 4 | 150 | Dyn5 | hv | 0 | -2 | 2 | 0 | 2.5 | FALSE

## trafo3w_std_types
| sn_hv_mva | sn_mv_mva | sn_lv_mva | vn_hv_kv | vn_mv_kv | vn_lv_kv | vk_hv_percent | vk_mv_percent | vk_lv_percent | vkr_hv_percent | vkr_mv_percent | vkr_lv_percent | pfe_kw | i0_percent | shift_mv_degree | shift_lv_degree | vector_group | tap_side | tap_neutral | tap_min | tap_max | tap_step_percent
63/25/38 MVA 110/20/10 kV | 63 | 25 | 38 | 110 | 20 | 10 | 10.4 | 10.4 | 10.4 | 0.28 | 0.32 | 0.35 | 35 | 0.89 | 0 | 0 | YN0yn0yn0 | hv | 0 | -10 | 10 | 1.2
63/25/38 MVA 110/10/10 kV | 63 | 25 | 38 | 110 | 10 | 10 | 10.4 | 10.4 | 10.4 | 0.28 | 0.32 | 0.35 | 35 | 0.89 | 0 | 0 | YN0yn0yn0 | hv | 0 | -10 | 10 | 1.2

## fuse_std_types
| fuse_type | i_rated_a | t_avg | t_min | t_total | x_avg | x_min | x_total
HV 100A | HV 100A | 100 | 0 | [10.0, 3.64, 0.854, 0.281, 0.1, 0.0531, 0.022, 0.01] | [10.0, 4.267, 1.21, 0.403, 0.1, 0.058, 0.022, 0.01] | 0 | [300.0, 350.0, 450.0, 550.0, 700.0, 850.0, 1200.0, 1752.0] | [600.0, 700.0, 900.0, 1150.0, 1665.0, 2000.0, 3000.0, 4313.0]
HV 10A | HV 10A | 10 | 0 | [10.0, 1675.0, 0.344, 0.156, 0.1, 0.0417, 0.0171, 0.01] | [10.0, 1.3, 0.3, 0.155, 0.1, 0.0555, 0.023, 0.01] | 0 | [30.0, 32.0, 35.0, 37.0, 39.0, 50.0, 70.0, 88.0] | [60.0, 70.0, 80.0, 87.0, 94.0, 110.0, 150.0, 216.0]
HV 125A | HV 125A | 125 | 0 | [10.0, 1.82, 0.344, 0.1, 0.0467, 0.0269, 0.01] | [10.0, 2.478, 0.426, 0.1, 0.0427, 0.0211, 0.01] | 0 | [375.0, 500.0, 700.0, 925.0, 1200.0, 1500.0, 2341.0] | [750.0, 1000.0, 1500.0, 2200.0, 3000.0, 4000.0, 5765.0]
HV 160A | HV 160A | 160 | 0 | [10.0, 4.15, 1.03, 0.198, 0.1, 0.051, 0.0172, 0.01] | [10.0, 2.3, 0.734, 0.274, 0.1, 0.046, 0.0177, 0.01] | 0 | [480.0, 550.0, 700.0, 1000.0, 1260.0, 1600.0, 2500.0, 3227.0] | [960.0, 1300.0, 1700.0, 2200.0, 2996.0, 4000.0, 6000.0, 7946.0]
HV 16A | HV 16A | 16 | 0 | [10.0, 0.352, 0.164, 0.1, 0.0649, 0.0342, 0.01] | [10.0, 2.34, 0.722, 0.181, 0.1, 0.055, 0.0296, 0.01] | 0 | [48.0, 60.0, 65.0, 71.0, 80.0, 100.0, 162.0] | [96.0, 110.0, 125.0, 150.0, 168.0, 200.0, 250.0, 398.0]
HV 200A | HV 200A | 200 | 0 | [10.0, 4.267, 1.21, 0.403, 0.1, 0.058, 0.022, 0.01] | [10.0, 3.73, 1.654, 0.328, 0.1, 0.0531, 0.019, 0.01] | 0 | [600.0, 700.0, 900.0, 1150.0, 1665.0, 2000.0, 3000.0, 4313.0] | [1200.0, 1500.0, 1800.0, 2700.0, 3960.0, 5000.0, 7500.0, 10620.0]
HV 20A | HV 20A | 20 | 0 | [10.0, 1.3, 0.3, 0.155, 0.1, 0.0555, 0.023, 0.01] | [10.0, 1.3, 0.161, 0.1, 0.0611, 0.0399, 0.0141, 0.01] | 0 | [60.0, 70.0, 80.0, 87.0, 94.0, 110.0, 150.0, 216.0] | [120.0, 150.0, 200.0, 223.0, 260.0, 300.0, 450.0, 532.0]
HV 25A | HV 25A | 25 | 0 | [10.0, 2.512, 0.833, 0.299, 0.1, 0.0372, 0.0223, 0.01] | [10.0, 3.125, 0.597, 0.198, 0.1, 0.0378, 0.022, 0.01] | 0 | [75.0, 82.0, 90.0, 100.0, 124.0, 170.0, 200.0, 289.0] | [150.0, 170.0, 210.0, 250.0, 294.0, 400.0, 500.0, 711.0]
HV 31.5A | HV 31.5A | 31.5 | 0 | [10.0, 2.34, 0.722, 0.181, 0.1, 0.055, 0.0296, 0.01] | [10.0, 2.84, 0.368, 0.164, 0.1, 0.0621, 0.0378, 0.0195, 0.01] | 0 | [95.0, 110.0, 125.0, 150.0, 165.0, 200.0, 250.0, 390.0] | [189.0, 220.0, 300.0, 350.0, 393.0, 450.0, 530.0, 700.0, 960.0]
HV 40A | HV 40A | 40 | 0 | [10.0, 1.3, 0.161, 0.1, 0.0611, 0.0399, 0.0141, 0.01] | [10.0, 2.05, 0.369, 0.198, 0.1, 0.051, 0.0298, 0.01] | 0 | [120.0, 150.0, 200.0, 223.0, 260.0, 300.0, 450.0, 532.0] | [240.0, 300.0, 400.0, 450.0, 530.0, 650.0, 800.0, 1311.0]
HV 50A | HV 50A | 50 | 0 | [10.0, 3.215, 0.597, 0.198, 0.1, 0.0378, 0.022, 0.01] | [10.0, 3.64, 0.854, 0.281, 0.1, 0.0531, 0.022, 0.01] | 0 | [150.0, 170.0, 210.0, 250.0, 294.0, 400.0, 500.0, 711.0] | [300.0, 350.0, 450.0, 550.0, 700.0, 850.0, 1200.0, 1752.0]
HV 6.3A | HV 6.3A | 6.3 | 0 | [10.0, 1.39, 0.344, 0.168, 0.1, 0.056, 0.0263, 0.01] | [10.0, 1.711, 0.516, 0.198, 0.1, 0.0634, 0.0303, 0.01] | 0 | [19.0, 19.5, 20.4, 20.8, 22.0, 25.0, 32.0, 48.0] | [38.0, 40.0, 43.0, 48.0, 53.0, 60.0, 75.0, 118.0]
HV 63A | HV 63A | 63 | 0 | [10.0, 2.84, 0.368, 0.164, 0.1, 0.0621, 0.0378, 0.0195, 0.01] | [10.0, 1.82, 0.344, 0.1, 0.0467, 0.0269, 0.01] | 0 | [189.0, 220.0, 300.0, 350.0, 393.0, 450.0, 530.0, 700.0, 961.0] | [378.0, 500.0, 700.0, 934.0, 1200.0, 1500.0, 2366.0]
HV 80A | HV 80A | 80 | 0 | [10.0, 2.05, 0.369, 0.198, 0.1, 0.051, 0.0298, 0.01] | [10.0, 4.15, 1.03, 0.198, 0.1, 0.051, 0.0172, 0.01] | 0 | [240.0, 300.0, 400.0, 450.0, 530.0, 650.0, 800.0, 1311.0] | [480.0, 550.0, 700.0, 1000.0, 1260.0, 1600.0, 2500.0, 3227.0]
Siemens NH-1-100 | Siemens NH-1-100 | 100 | [5400.0, 2000.0, 400.0, 20.0, 1.0, 0.2, 0.012, 0.004] | 0 | 0 | [150.0, 190.0, 250.0, 430.0, 900.0, 1250.0, 2700.0, 3600.0] | 0 | 0
Siemens NH-1-125 | Siemens NH-1-125 | 125 | [4800.0, 120.0, 7.0, 0.1, 0.004] | 0 | 0 | [180.0, 400.0, 740.0, 2000.0, 4250.0] | 0 | 0
Siemens NH-1-16 | Siemens NH-1-16 | 16 | [4000.0, 400.0, 2.0, 0.1, 0.04, 0.01] | 0 | 0 | [26.0, 35.0, 75.0, 150.0, 200.0, 300.0] | 0 | 0
Siemens NH-1-160 | Siemens NH-1-160 | 160 | [4800.0, 120.0, 7.0, 0.1, 0.004] | 0 | 0 | [210.0, 500.0, 900.0, 2300.0, 5000.0] | 0 | 0
Siemens NH-1-25 | Siemens NH-1-25 | 25 | [4000.0, 1000.0, 10.0, 0.2, 0.02, 0.01] | 0 | 0 | [40.0, 50.0, 100.0, 210.0, 400.0, 500.0] | 0 | 0
Siemens NH-1-50 | Siemens NH-1-50 | 50 | [4000.0, 40.0, 4.0, 1.0, 0.02, 0.01] | 0 | 0 | [86.0, 200.0, 300.0, 400.0, 1000.0, 1280.0] | 0 | 0
Siemens NH-1-63 | Siemens NH-1-63 | 63 | [4000.0, 100.0, 10.0, 2.0, 0.04, 0.01] | 0 | 0 | [100.0, 200.0, 300.0, 400.0, 1000.0, 1500.0] | 0 | 0
Siemens NH-1-80 | Siemens NH-1-80 | 80 | [4800.0, 120.0, 7.0, 0.1, 0.01] | 0 | 0 | [150.58, 250.0, 450.0, 1150.0, 2470.0] | 0 | 0
Siemens NH-2-1000 | Siemens NH-2-1000 | 1000 | [4800.0, 120.0, 7.0, 0.1, 0.004] | 0 | 0 | [1900.0, 3500.0, 8400.0, 24000.0, 52000.0] | 0 | 0
Siemens NH-2-200 | Siemens NH-2-200 | 200 | [4800.0, 120.0, 7.0, 0.1, 0.004] | 0 | 0 | [280.0, 650.0, 1200.0, 3000.0, 7000.0] | 0 | 0
Siemens NH-2-224 | Siemens NH-2-224 | 224 | [4800.0, 120.0, 7.0, 0.2, 0.04, 0.004] | 0 | 0 | [400.0, 750.0, 1453.0, 3025.0, 4315.0, 7600.0] | 0 | 0
Siemens NH-2-250 | Siemens NH-2-250 | 250 | [4800.0, 120.0, 7.0, 0.1, 0.004] | 0 | 0 | [450.0, 800.0, 1650.0, 4000.0, 8500.0] | 0 | 0
Siemens NH-2-315 | Siemens NH-2-315 | 315 | [4800.0, 120.0, 7.0, 0.1, 0.004] | 0 | 0 | [550.0, 920.0, 1900.0, 5000.0, 11000.0] | 0 | 0
Siemens NH-2-355 | Siemens NH-2-355 | 355 | [4800.0, 120.0, 6.0, 0.1, 0.004] | 0 | 0 | [650.0, 1116.27, 2350.0, 5840.0, 12790.0] | 0 | 0
Siemens NH-2-400 | Siemens NH-2-400 | 400 | [4800.0, 120.0, 7.0, 0.1, 0.004] | 0 | 0 | [720.0, 1350.0, 2800.0, 6500.0, 15000.0] | 0 | 0
Siemens NH-2-425 | Siemens NH-2-425 | 425 | [4800.0, 120.0, 7.0, 0.1, 0.004] | 0 | 0 | [850.0, 1500.0, 3050.0, 7500.0, 16500.0] | 0 | 0
Siemens NH-2-630 | Siemens NH-2-630 | 630 | [4800.0, 120.0, 7.0, 0.1, 0.004] | 0 | 0 | [1200.0, 2000.0, 4800.0, 12000.0, 26000.0] | 0 | 0

## dtypes
| element | column | dtype
0 | bus | name | object
1 | bus | vn_kv | float64
2 | bus | type | object
3 | bus | zone | object
4 | bus | in_service | bool
5 | load | name | object
6 | load | bus | uint32
7 | load | p_mw | float64
8 | load | q_mvar | float64
9 | load | const_z_percent | float64
10 | load | const_i_percent | float64
11 | load | sn_mva | float64
12 | load | scaling | float64
13 | load | in_service | bool
14 | load | type | object
15 | ext_grid | name | object
16 | ext_grid | bus | uint32
17 | ext_grid | vm_pu | float64
18 | ext_grid | va_degree | float64
19 | ext_grid | slack_weight | float64
20 | ext_grid | in_service | bool
21 | line | name | object
22 | line | std_type | object
23 | line | from_bus | uint32
24 | line | to_bus | uint32
25 | line | length_km | float64
26 | line | r_ohm_per_km | float64
27 | line | x_ohm_per_km | float64
28 | line | c_nf_per_km | float64
29 | line | g_us_per_km | float64
30 | line | max_i_ka | float64
31 | line | df | float64
32 | line | parallel | uint32
33 | line | type | object
34 | line | in_service | bool
35 | trafo | name | object
36 | trafo | std_type | object
37 | trafo | hv_bus | uint32
38 | trafo | lv_bus | uint32
39 | trafo | sn_mva | float64
40 | trafo | vn_hv_kv | float64
41 | trafo | vn_lv_kv | float64
42 | trafo | vk_percent | float64
43 | trafo | vkr_percent | float64
44 | trafo | pfe_kw | float64
45 | trafo | i0_percent | float64
46 | trafo | shift_degree | float64
47 | trafo | tap_side | object
48 | trafo | tap_neutral | int32
49 | trafo | tap_min | int32
50 | trafo | tap_max | int32
51 | trafo | tap_step_percent | float64
52 | trafo | tap_step_degree | float64
53 | trafo | tap_pos | int32
54 | trafo | tap_phase_shifter | bool
55 | trafo | parallel | uint32
56 | trafo | df | float64
57 | trafo | in_service | bool
58 | line_geodata | coords | object
59 | bus_geodata | x | float64
60 | bus_geodata | y | float64
61 | bus_geodata | coords | object

## parameters
| version | format_version | converged | OPF_converged | name | f_hz | sn_mva
0 | 2.14.6 | 2.14.0 | FALSE | FALSE |  | 50 | 1