## bus
| name | vn_kv | type | zone | in_service
0 | bus_LV_4841-3_0_7_node_0 | 0.4 | n |  | TRUE
1 | bus_LV_4841-3_0_7_node_1 | 0.4 | n |  | TRUE
2 | bus_LV_4841-3_0_7_node_2 | 0.4 | n |  | TRUE
3 | bus_LV_4841-3_0_7_node_3 | 0.4 | n |  | TRUE
4 | bus_LV_4841-3_0_7_node_4 | 0.4 | n |  | TRUE
5 | bus_LV_4841-3_0_7_node_5 | 0.4 | n |  | TRUE
6 | bus_LV_4841-3_0_7_node_6 | 0.4 | n |  | TRUE
7 | bus_LV_4841-3_0_7_node_7 | 0.4 | n |  | TRUE
8 | bus_LV_4841-3_0_7_node_8 | 0.4 | n |  | TRUE
9 | bus_LV_4841-3_0_7_node_9 | 0.4 | n |  | TRUE
10 | bus_LV_4841-3_0_7_node_10 | 0.4 | n |  | TRUE
11 | bus_LV_4841-3_0_7_node_91 | 0.4 | n |  | TRUE
12 | bus_LV_4841-3_0_7_node_90 | 0.4 | n |  | TRUE
13 | bus_LV_4841-3_0_7_node_88 | 0.4 | n |  | TRUE
14 | bus_LV_4841-3_0_7_node_84 | 0.4 | n |  | TRUE
15 | bus_LV_4841-3_0_7_node_120 | 0.4 | n |  | TRUE
16 | bus_LV_4841-3_0_7_node_92 | 0.4 | n |  | TRUE
17 | bus_LV_4841-3_0_7_node_65 | 0.4 | n |  | TRUE
18 | bus_LV_4841-3_0_7_node_86 | 0.4 | n |  | TRUE
19 | bus_LV_4841-3_0_7_node_79 | 0.4 | n |  | TRUE
20 | bus_LV_4841-3_0_7_node_116 | 0.4 | n |  | TRUE
21 | bus_LV_4841-3_0_7_node_11 | 0.4 | n |  | TRUE
22 | bus_LV_4841-3_0_7_node_12 | 0.4 | n |  | TRUE
23 | bus_LV_4841-3_0_7_node_13 | 0.4 | n |  | TRUE
24 | bus_LV_4841-3_0_7_node_16 | 0.4 | n |  | TRUE
25 | bus_LV_4841-3_0_7_node_17 | 0.4 | n |  | TRUE
26 | bus_LV_4841-3_0_7_node_14 | 0.4 | n |  | TRUE
27 | bus_LV_4841-3_0_7_node_21 | 0.4 | n |  | TRUE
28 | bus_LV_4841-3_0_7_node_208 | 0.4 | n |  | TRUE
29 | bus_LV_4841-3_0_7_node_15 | 0.4 | n |  | TRUE
30 | bus_LV_4841-3_0_7_node_211 | 0.4 | n |  | TRUE
31 | bus_LV_4841-3_0_7_node_212 | 0.4 | n |  | TRUE
32 | bus_LV_4841-3_0_7_node_223 | 0.4 | n |  | TRUE
33 | bus_LV_4841-3_0_7_node_18 | 0.4 | n |  | TRUE
34 | bus_LV_4841-3_0_7_node_216 | 0.4 | n |  | TRUE
35 | bus_LV_4841-3_0_7_node_19 | 0.4 | n |  | TRUE
36 | bus_LV_4841-3_0_7_node_215 | 0.4 | n |  | TRUE
37 | bus_LV_4841-3_0_7_node_203 | 0.4 | n |  | TRUE
38 | bus_LV_4841-3_0_7_node_118 | 0.4 | n |  | TRUE
39 | bus_LV_4841-3_0_7_node_115 | 0.4 | n |  | TRUE
40 | bus_LV_4841-3_0_7_node_38 | 0.4 | n |  | TRUE
41 | bus_LV_4841-3_0_7_node_210 | 0.4 | n |  | TRUE
42 | bus_LV_4841-3_0_7_node_213 | 0.4 | n |  | TRUE
43 | bus_LV_4841-3_0_7_node_214 | 0.4 | n |  | TRUE
44 | bus_LV_4841-3_0_7_node_189 | 0.4 | n |  | TRUE
45 | bus_LV_4841-3_0_7_node_39 | 0.4 | n |  | TRUE
46 | bus_LV_4841-3_0_7_node_138 | 0.4 | n |  | TRUE
47 | bus_LV_4841-3_0_7_node_207 | 0.4 | n |  | TRUE
48 | bus_LV_4841-3_0_7_node_117 | 0.4 | n |  | TRUE
49 | bus_LV_4841-3_0_7_node_22 | 0.4 | n |  | TRUE
50 | bus_LV_4841-3_0_7_node_23 | 0.4 | n |  | TRUE
51 | bus_LV_4841-3_0_7_node_24 | 0.4 | n |  | TRUE
52 | bus_LV_4841-3_0_7_node_25 | 0.4 | n |  | TRUE
53 | bus_LV_4841-3_0_7_node_30 | 0.4 | n |  | TRUE
54 | bus_LV_4841-3_0_7_node_31 | 0.4 | n |  | TRUE
55 | bus_LV_4841-3_0_7_node_32 | 0.4 | n |  | TRUE
56 | bus_LV_4841-3_0_7_node_26 | 0.4 | n |  | TRUE
57 | bus_LV_4841-3_0_7_node_151 | 0.4 | n |  | TRUE
58 | bus_LV_4841-3_0_7_node_145 | 0.4 | n |  | TRUE
59 | bus_LV_4841-3_0_7_node_149 | 0.4 | n |  | TRUE
60 | bus_LV_4841-3_0_7_node_27 | 0.4 | n |  | TRUE
61 | bus_LV_4841-3_0_7_node_150 | 0.4 | n |  | TRUE
62 | bus_LV_4841-3_0_7_node_148 | 0.4 | n |  | TRUE
63 | bus_LV_4841-3_0_7_node_28 | 0.4 | n |  | TRUE
64 | bus_LV_4841-3_0_7_node_153 | 0.4 | n |  | TRUE
65 | bus_LV_4841-3_0_7_node_152 | 0.4 | n |  | TRUE
66 | bus_LV_4841-3_0_7_node_29 | 0.4 | n |  | TRUE
67 | bus_LV_4841-3_0_7_node_34 | 0.4 | n |  | TRUE
68 | bus_LV_4841-3_0_7_node_169 | 0.4 | n |  | TRUE
69 | bus_LV_4841-3_0_7_node_143 | 0.4 | n |  | TRUE
70 | bus_LV_4841-3_0_7_node_154 | 0.4 | n |  | TRUE
71 | bus_LV_4841-3_0_7_node_157 | 0.4 | n |  | TRUE
72 | bus_LV_4841-3_0_7_node_133 | 0.4 | n |  | TRUE
73 | bus_LV_4841-3_0_7_node_40 | 0.4 | n |  | TRUE
74 | bus_LV_4841-3_0_7_node_35 | 0.4 | n |  | TRUE
75 | bus_LV_4841-3_0_7_node_37 | 0.4 | n |  | TRUE
76 | bus_LV_4841-3_0_7_node_36 | 0.4 | n |  | TRUE
77 | bus_LV_4841-3_0_7_node_41 | 0.4 | n |  | TRUE
78 | bus_LV_4841-3_0_7_node_160 | 0.4 | n |  | TRUE
79 | bus_LV_4841-3_0_7_node_159 | 0.4 | n |  | TRUE
80 | bus_LV_4841-3_0_7_node_219 | 0.4 | n |  | TRUE
81 | bus_LV_4841-3_0_7_node_222 | 0.4 | n |  | TRUE
82 | bus_LV_4841-3_0_7_node_218 | 0.4 | n |  | TRUE
83 | bus_LV_4841-3_0_7_node_220 | 0.4 | n |  | TRUE
84 | bus_LV_4841-3_0_7_node_42 | 0.4 | n |  | TRUE
85 | bus_LV_4841-3_0_7_node_43 | 0.4 | n |  | TRUE
86 | bus_LV_4841-3_0_7_node_44 | 0.4 | n |  | TRUE
87 | bus_LV_4841-3_0_7_node_45 | 0.4 | n |  | TRUE
88 | bus_LV_4841-3_0_7_node_46 | 0.4 | n |  | TRUE
89 | bus_LV_4841-3_0_7_node_47 | 0.4 | n |  | TRUE
90 | bus_LV_4841-3_0_7_node_48 | 0.4 | n |  | TRUE
91 | bus_LV_4841-3_0_7_node_49 | 0.4 | n |  | TRUE
92 | bus_LV_4841-3_0_7_node_50 | 0.4 | n |  | TRUE
93 | bus_LV_4841-3_0_7_node_51 | 0.4 | n |  | TRUE
94 | bus_LV_4841-3_0_7_node_57 | 0.4 | n |  | TRUE
95 | bus_LV_4841-3_0_7_node_53 | 0.4 | n |  | TRUE
96 | bus_LV_4841-3_0_7_node_52 | 0.4 | n |  | TRUE
97 | bus_LV_4841-3_0_7_node_58 | 0.4 | n |  | TRUE
98 | bus_LV_4841-3_0_7_node_54 | 0.4 | n |  | TRUE
99 | bus_LV_4841-3_0_7_node_60 | 0.4 | n |  | TRUE
100 | bus_LV_4841-3_0_7_node_62 | 0.4 | n |  | TRUE
101 | bus_LV_4841-3_0_7_node_63 | 0.4 | n |  | TRUE
102 | bus_LV_4841-3_0_7_node_61 | 0.4 | n |  | TRUE
103 | bus_LV_4841-3_0_7_node_64 | 0.4 | n |  | TRUE
104 | bus_LV_4841-3_0_7_node_66 | 0.4 | n |  | TRUE
105 | bus_LV_4841-3_0_7_node_209 | 0.4 | n |  | TRUE
106 | bus_LV_4841-3_0_7_node_67 | 0.4 | n |  | TRUE
107 | bus_LV_4841-3_0_7_node_168 | 0.4 | n |  | TRUE
108 | bus_LV_4841-3_0_7_node_59 | 0.4 | n |  | TRUE
109 | bus_LV_4841-3_0_7_node_103 | 0.4 | n |  | TRUE
110 | bus_LV_4841-3_0_7_node_101 | 0.4 | n |  | TRUE
111 | bus_LV_4841-3_0_7_node_224 | 0.4 | n |  | TRUE
112 | bus_LV_4841-3_0_7_node_97 | 0.4 | n |  | TRUE
113 | bus_LV_4841-3_0_7_node_99 | 0.4 | n |  | TRUE
114 | bus_LV_4841-3_0_7_node_96 | 0.4 | n |  | TRUE
115 | bus_LV_4841-3_0_7_node_102 | 0.4 | n |  | TRUE
116 | bus_LV_4841-3_0_7_node_68 | 0.4 | n |  | TRUE
117 | bus_LV_4841-3_0_7_node_69 | 0.4 | n |  | TRUE
118 | bus_LV_4841-3_0_7_node_71 | 0.4 | n |  | TRUE
119 | bus_LV_4841-3_0_7_node_163 | 0.4 | n |  | TRUE
120 | bus_LV_4841-3_0_7_node_70 | 0.4 | n |  | TRUE
121 | bus_LV_4841-3_0_7_node_80 | 0.4 | n |  | TRUE
122 | bus_LV_4841-3_0_7_node_77 | 0.4 | n |  | TRUE
123 | bus_LV_4841-3_0_7_node_72 | 0.4 | n |  | TRUE
124 | bus_LV_4841-3_0_7_node_73 | 0.4 | n |  | TRUE
125 | bus_LV_4841-3_0_7_node_74 | 0.4 | n |  | TRUE
126 | bus_LV_4841-3_0_7_node_75 | 0.4 | n |  | TRUE
127 | bus_LV_4841-3_0_7_node_76 | 0.4 | n |  | TRUE
128 | bus_LV_4841-3_0_7_node_78 | 0.4 | n |  | TRUE
129 | bus_LV_4841-3_0_7_node_83 | 0.4 | n |  | TRUE
130 | bus_LV_4841-3_0_7_node_85 | 0.4 | n |  | TRUE
131 | bus_LV_4841-3_0_7_node_81 | 0.4 | n |  | TRUE
132 | bus_LV_4841-3_0_7_node_82 | 0.4 | n |  | TRUE
133 | bus_LV_4841-3_0_7_node_161 | 0.4 | n |  | TRUE
134 | bus_LV_4841-3_0_7_node_162 | 0.4 | n |  | TRUE
135 | bus_LV_4841-3_0_7_node_87 | 0.4 | n |  | TRUE
136 | bus_LV_4841-3_0_7_node_89 | 0.4 | n |  | TRUE
137 | bus_LV_4841-3_0_7_node_121 | 0.4 | n |  | TRUE
138 | bus_LV_4841-3_0_7_node_122 | 0.4 | n |  | TRUE
139 | bus_LV_4841-3_0_7_node_123 | 0.4 | n |  | TRUE
140 | bus_LV_4841-3_0_7_node_93 | 0.4 | n |  | TRUE
141 | bus_LV_4841-3_0_7_node_94 | 0.4 | n |  | TRUE
142 | bus_LV_4841-3_0_7_node_95 | 0.4 | n |  | TRUE
143 | bus_LV_4841-3_0_7_node_98 | 0.4 | n |  | TRUE
144 | bus_LV_4841-3_0_7_node_100 | 0.4 | n |  | TRUE
145 | bus_LV_4841-3_0_7_node_107 | 0.4 | n |  | TRUE
146 | bus_LV_4841-3_0_7_node_108 | 0.4 | n |  | TRUE
147 | bus_LV_4841-3_0_7_node_109 | 0.4 | n |  | TRUE
148 | bus_LV_4841-3_0_7_node_119 | 0.4 | n |  | TRUE
149 | bus_LV_4841-3_0_7_node_110 | 0.4 | n |  | TRUE
150 | bus_LV_4841-3_0_7_node_111 | 0.4 | n |  | TRUE
151 | bus_LV_4841-3_0_7_node_112 | 0.4 | n |  | TRUE
152 | bus_LV_4841-3_0_7_node_113 | 0.4 | n |  | TRUE
153 | bus_LV_4841-3_0_7_node_114 | 0.4 | n |  | TRUE
154 | bus_LV_4841-3_0_7_node_206 | 0.4 | n |  | TRUE
155 | bus_LV_4841-3_0_7_node_124 | 0.4 | n |  | TRUE
156 | bus_LV_4841-3_0_7_node_126 | 0.4 | n |  | TRUE
157 | bus_LV_4841-3_0_7_node_125 | 0.4 | n |  | TRUE
158 | bus_LV_4841-3_0_7_node_166 | 0.4 | n |  | TRUE
159 | bus_LV_4841-3_0_7_node_127 | 0.4 | n |  | TRUE
160 | bus_LV_4841-3_0_7_node_164 | 0.4 | n |  | TRUE
161 | bus_LV_4841-3_0_7_node_128 | 0.4 | n |  | TRUE
162 | bus_LV_4841-3_0_7_node_129 | 0.4 | n |  | TRUE
163 | bus_LV_4841-3_0_7_node_130 | 0.4 | n |  | TRUE
164 | bus_LV_4841-3_0_7_node_131 | 0.4 | n |  | TRUE
165 | bus_LV_4841-3_0_7_node_132 | 0.4 | n |  | TRUE
166 | bus_LV_4841-3_0_7_node_134 | 0.4 | n |  | TRUE
167 | bus_LV_4841-3_0_7_node_135 | 0.4 | n |  | TRUE
168 | bus_LV_4841-3_0_7_node_136 | 0.4 | n |  | TRUE
169 | bus_LV_4841-3_0_7_node_137 | 0.4 | n |  | TRUE
170 | bus_LV_4841-3_0_7_node_139 | 0.4 | n |  | TRUE
171 | bus_LV_4841-3_0_7_node_140 | 0.4 | n |  | TRUE
172 | bus_LV_4841-3_0_7_node_141 | 0.4 | n |  | TRUE
173 | bus_LV_4841-3_0_7_node_158 | 0.4 | n |  | TRUE
174 | bus_LV_4841-3_0_7_node_156 | 0.4 | n |  | TRUE
175 | bus_LV_4841-3_0_7_node_155 | 0.4 | n |  | TRUE
176 | bus_LV_4841-3_0_7_node_142 | 0.4 | n |  | TRUE
177 | bus_LV_4841-3_0_7_node_144 | 0.4 | n |  | TRUE
178 | bus_LV_4841-3_0_7_node_146 | 0.4 | n |  | TRUE
179 | bus_LV_4841-3_0_7_node_147 | 0.4 | n |  | TRUE
180 | bus_LV_4841-3_0_7_node_167 | 0.4 | n |  | TRUE
181 | bus_LV_4841-3_0_7_node_165 | 0.4 | n |  | TRUE
182 | bus_LV_4841-3_0_7_node_170 | 0.4 | n |  | TRUE
183 | bus_LV_4841-3_0_7_node_171 | 0.4 | n |  | TRUE
184 | bus_LV_4841-3_0_7_node_172 | 0.4 | n |  | TRUE
185 | bus_LV_4841-3_0_7_node_173 | 0.4 | n |  | TRUE
186 | bus_LV_4841-3_0_7_node_174 | 0.4 | n |  | TRUE
187 | bus_LV_4841-3_0_7_node_175 | 0.4 | n |  | TRUE
188 | bus_LV_4841-3_0_7_node_176 | 0.4 | n |  | TRUE
189 | bus_LV_4841-3_0_7_node_177 | 0.4 | n |  | TRUE
190 | bus_LV_4841-3_0_7_node_178 | 0.4 | n |  | TRUE
191 | bus_LV_4841-3_0_7_node_179 | 0.4 | n |  | TRUE
192 | bus_LV_4841-3_0_7_node_180 | 0.4 | n |  | TRUE
193 | bus_LV_4841-3_0_7_node_181 | 0.4 | n |  | TRUE
194 | bus_LV_4841-3_0_7_node_182 | 0.4 | n |  | TRUE
195 | bus_LV_4841-3_0_7_node_183 | 0.4 | n |  | TRUE
196 | bus_LV_4841-3_0_7_node_184 | 0.4 | n |  | TRUE
197 | bus_LV_4841-3_0_7_node_185 | 0.4 | n |  | TRUE
198 | bus_LV_4841-3_0_7_node_186 | 0.4 | n |  | TRUE
199 | bus_LV_4841-3_0_7_node_187 | 0.4 | n |  | TRUE
200 | bus_LV_4841-3_0_7_node_191 | 0.4 | n |  | TRUE
201 | bus_LV_4841-3_0_7_node_205 | 0.4 | n |  | TRUE
202 | bus_LV_4841-3_0_7_node_188 | 0.4 | n |  | TRUE
203 | bus_LV_4841-3_0_7_node_190 | 0.4 | n |  | TRUE
204 | bus_LV_4841-3_0_7_node_192 | 0.4 | n |  | TRUE
205 | bus_LV_4841-3_0_7_node_193 | 0.4 | n |  | TRUE
206 | bus_LV_4841-3_0_7_node_194 | 0.4 | n |  | TRUE
207 | bus_LV_4841-3_0_7_node_196 | 0.4 | n |  | TRUE
208 | bus_LV_4841-3_0_7_node_198 | 0.4 | n |  | TRUE
209 | bus_LV_4841-3_0_7_node_195 | 0.4 | n |  | TRUE
210 | bus_LV_4841-3_0_7_node_197 | 0.4 | n |  | TRUE
211 | bus_LV_4841-3_0_7_node_199 | 0.4 | n |  | TRUE
212 | bus_LV_4841-3_0_7_node_200 | 0.4 | n |  | TRUE
213 | bus_LV_4841-3_0_7_node_201 | 0.4 | n |  | TRUE
214 | bus_LV_4841-3_0_7_node_202 | 0.4 | n |  | TRUE
215 | bus_LV_4841-3_0_7_node_217 | 0.4 | n |  | TRUE
216 | bus_LV_4841-3_0_7_node_221 | 0.4 | n |  | TRUE
217 | bus_MV_439_1_node_276 | 20 | n |  | TRUE

## load
| name | bus | p_mw | q_mvar | const_z_percent | const_i_percent | sn_mva | scaling | in_service | type
0 | LV_4841-3_0_7_load_0 | 0 | 0.0012792 | 0.0003206 | 0 | 0 |  | 1 | TRUE | wye
1 | LV_4841-3_0_7_load_1 | 1 | 0.0035158 | 0.00088114 | 0 | 0 |  | 1 | TRUE | wye
2 | LV_4841-3_0_7_load_5 | 5 | 0.00095275 | 0.00023878 | 0 | 0 |  | 1 | TRUE | wye
3 | LV_4841-3_0_7_load_6 | 6 | 0.0010703 | 0.00026825 | 0 | 0 |  | 1 | TRUE | wye
4 | LV_4841-3_0_7_load_7 | 7 | 0.008545 | 0.0021416 | 0 | 0 |  | 1 | TRUE | wye
5 | LV_4841-3_0_7_load_8 | 8 | 0.0042656 | 0.0010691 | 0 | 0 |  | 1 | TRUE | wye
6 | LV_4841-3_0_7_load_9 | 9 | 0.002831 | 0.00070951 | 0 | 0 |  | 1 | TRUE | wye
7 | LV_4841-3_0_7_load_10 | 10 | 0.00069628 | 0.0001745 | 0 | 0 |  | 1 | TRUE | wye
8 | LV_4841-3_0_7_load_91 | 11 | 0.0039212 | 0.00098274 | 0 | 0 |  | 1 | TRUE | wye
9 | LV_4841-3_0_7_load_90 | 12 | 0.00065844 | 0.00016502 | 0 | 0 |  | 1 | TRUE | wye
10 | LV_4841-3_0_7_load_88 | 13 | 0.0031318 | 0.0007849 | 0 | 0 |  | 1 | TRUE | wye
11 | LV_4841-3_0_7_load_84 | 14 | 0.00058795 | 0.00014735 | 0 | 0 |  | 1 | TRUE | wye
12 | LV_4841-3_0_7_load_120 | 15 | 0.0038547 | 0.00096607 | 0 | 0 |  | 1 | TRUE | wye
13 | LV_4841-3_0_7_load_92 | 16 | 0.0011566 | 0.00028988 | 0 | 0 |  | 1 | TRUE | wye
14 | LV_4841-3_0_7_load_65 | 17 | 0.0033391 | 0.00083687 | 0 | 0 |  | 1 | TRUE | wye
15 | LV_4841-3_0_7_load_86 | 18 | 0.0063037 | 0.0015799 | 0 | 0 |  | 1 | TRUE | wye
16 | LV_4841-3_0_7_load_79 | 19 | 0.0029507 | 0.00073952 | 0 | 0 |  | 1 | TRUE | wye
17 | LV_4841-3_0_7_load_116 | 20 | 0.00069662 | 0.00017459 | 0 | 0 |  | 1 | TRUE | wye
18 | LV_4841-3_0_7_load_11 | 21 | 0.00039759 | 9.9646e-05 | 0 | 0 |  | 1 | TRUE | wye
19 | LV_4841-3_0_7_load_208 | 28 | 0.0020652 | 0.00051758 | 0 | 0 |  | 1 | TRUE | wye
20 | LV_4841-3_0_7_load_211 | 30 | 0.0005461 | 0.00013687 | 0 | 0 |  | 1 | TRUE | wye
21 | LV_4841-3_0_7_load_212 | 31 | 0.00043101 | 0.00010802 | 0 | 0 |  | 1 | TRUE | wye
22 | LV_4841-3_0_7_load_223 | 32 | 0.00076311 | 0.00019125 | 0 | 0 |  | 1 | TRUE | wye
23 | LV_4841-3_0_7_load_216 | 34 | 0.00083755 | 0.00020991 | 0 | 0 |  | 1 | TRUE | wye
24 | LV_4841-3_0_7_load_215 | 36 | 0.00095044 | 0.0002382 | 0 | 0 |  | 1 | TRUE | wye
25 | LV_4841-3_0_7_load_203 | 37 | 0.0012497 | 0.0003132 | 0 | 0 |  | 1 | TRUE | wye
26 | LV_4841-3_0_7_load_118 | 38 | 0.0068468 | 0.001716 | 0 | 0 |  | 1 | TRUE | wye
27 | LV_4841-3_0_7_load_38 | 40 | 0.0048425 | 0.0012136 | 0 | 0 |  | 1 | TRUE | wye
28 | LV_4841-3_0_7_load_210 | 41 | 0.0042363 | 0.0010617 | 0 | 0 |  | 1 | TRUE | wye
29 | LV_4841-3_0_7_load_213 | 42 | 0.00087514 | 0.00021933 | 0 | 0 |  | 1 | TRUE | wye
30 | LV_4841-3_0_7_load_214 | 43 | 0.0040986 | 0.0010272 | 0 | 0 |  | 1 | TRUE | wye
31 | LV_4841-3_0_7_load_189 | 44 | 0.00087635 | 0.00021964 | 0 | 0 |  | 1 | TRUE | wye
32 | LV_4841-3_0_7_load_39 | 45 | 0.0027337 | 0.00068513 | 0 | 0 |  | 1 | TRUE | wye
33 | LV_4841-3_0_7_load_207 | 47 | 0.004901 | 0.0012283 | 0 | 0 |  | 1 | TRUE | wye
34 | LV_4841-3_0_7_load_117 | 48 | 0.0023551 | 0.00059024 | 0 | 0 |  | 1 | TRUE | wye
35 | LV_4841-3_0_7_load_22 | 49 | 0.0028017 | 0.00070216 | 0 | 0 |  | 1 | TRUE | wye
36 | LV_4841-3_0_7_load_25 | 52 | 0.0039464 | 0.00098906 | 0 | 0 |  | 1 | TRUE | wye
37 | LV_4841-3_0_7_load_30 | 53 | 0.0013057 | 0.00032725 | 0 | 0 |  | 1 | TRUE | wye
38 | LV_4841-3_0_7_load_31 | 54 | 0.0018317 | 0.00045908 | 0 | 0 |  | 1 | TRUE | wye
39 | LV_4841-3_0_7_load_32 | 55 | 0.0082914 | 0.002078 | 0 | 0 |  | 1 | TRUE | wye
40 | LV_4841-3_0_7_load_151 | 57 | 0.0027656 | 0.00069313 | 0 | 0 |  | 1 | TRUE | wye
41 | LV_4841-3_0_7_load_145 | 58 | 0.001886 | 0.00047268 | 0 | 0 |  | 1 | TRUE | wye
42 | LV_4841-3_0_7_load_149 | 59 | 0.00186 | 0.00046617 | 0 | 0 |  | 1 | TRUE | wye
43 | LV_4841-3_0_7_load_150 | 61 | 0.0016418 | 0.00041146 | 0 | 0 |  | 1 | TRUE | wye
44 | LV_4841-3_0_7_load_148 | 62 | 0.0013645 | 0.00034198 | 0 | 0 |  | 1 | TRUE | wye
45 | LV_4841-3_0_7_load_153 | 64 | 0.0019897 | 0.00049867 | 0 | 0 |  | 1 | TRUE | wye
46 | LV_4841-3_0_7_load_152 | 65 | 0.0020631 | 0.00051707 | 0 | 0 |  | 1 | TRUE | wye
47 | LV_4841-3_0_7_load_34 | 67 | 0.00060359 | 0.00015127 | 0 | 0 |  | 1 | TRUE | wye
48 | LV_4841-3_0_7_load_169 | 68 | 0.0012239 | 0.00030675 | 0 | 0 |  | 1 | TRUE | wye
49 | LV_4841-3_0_7_load_143 | 69 | 0.0011336 | 0.00028411 | 0 | 0 |  | 1 | TRUE | wye
50 | LV_4841-3_0_7_load_154 | 70 | 0.0015762 | 0.00039504 | 0 | 0 |  | 1 | TRUE | wye
51 | LV_4841-3_0_7_load_157 | 71 | 0.069082 | 0.017314 | 0 | 0 |  | 1 | TRUE | wye
52 | LV_4841-3_0_7_load_133 | 72 | 0.0040896 | 0.0010249 | 0 | 0 |  | 1 | TRUE | wye
53 | LV_4841-3_0_7_load_35 | 74 | 0.011708 | 0.0029342 | 0 | 0 |  | 1 | TRUE | wye
54 | LV_4841-3_0_7_load_37 | 75 | 0.066514 | 0.01667 | 0 | 0 |  | 1 | TRUE | wye
55 | LV_4841-3_0_7_load_36 | 76 | 0.0027678 | 0.00069367 | 0 | 0 |  | 1 | TRUE | wye
56 | LV_4841-3_0_7_load_160 | 78 | 0.034587 | 0.0086682 | 0 | 0 |  | 1 | TRUE | wye
57 | LV_4841-3_0_7_load_159 | 79 | 0.0046725 | 0.001171 | 0 | 0 |  | 1 | TRUE | wye
58 | LV_4841-3_0_7_load_219 | 80 | 0.00042623 | 0.00010682 | 0 | 0 |  | 1 | TRUE | wye
59 | LV_4841-3_0_7_load_222 | 81 | 0.00031389 | 7.8668e-05 | 0 | 0 |  | 1 | TRUE | wye
60 | LV_4841-3_0_7_load_218 | 82 | 0.00056287 | 0.00014107 | 0 | 0 |  | 1 | TRUE | wye
61 | LV_4841-3_0_7_load_220 | 83 | 0.0035102 | 0.00087975 | 0 | 0 |  | 1 | TRUE | wye
62 | LV_4841-3_0_7_load_42 | 84 | 0.0022749 | 0.00057015 | 0 | 0 |  | 1 | TRUE | wye
63 | LV_4841-3_0_7_load_43 | 85 | 0.00074553 | 0.00018685 | 0 | 0 |  | 1 | TRUE | wye
64 | LV_4841-3_0_7_load_44 | 86 | 0.0031874 | 0.00079884 | 0 | 0 |  | 1 | TRUE | wye
65 | LV_4841-3_0_7_load_45 | 87 | 0.002431 | 0.00060926 | 0 | 0 |  | 1 | TRUE | wye
66 | LV_4841-3_0_7_load_46 | 88 | 0.00030869 | 7.7364e-05 | 0 | 0 |  | 1 | TRUE | wye
67 | LV_4841-3_0_7_load_48 | 90 | 0.00020186 | 5.059e-05 | 0 | 0 |  | 1 | TRUE | wye
68 | LV_4841-3_0_7_load_49 | 91 | 0.0012704 | 0.0003184 | 0 | 0 |  | 1 | TRUE | wye
69 | LV_4841-3_0_7_load_50 | 92 | 0.0019279 | 0.00048317 | 0 | 0 |  | 1 | TRUE | wye
70 | LV_4841-3_0_7_load_51 | 93 | 0.0020609 | 0.00051652 | 0 | 0 |  | 1 | TRUE | wye
71 | LV_4841-3_0_7_load_58 | 97 | 0.0026452 | 0.00066295 | 0 | 0 |  | 1 | TRUE | wye
72 | LV_4841-3_0_7_load_54 | 98 | 0.0042874 | 0.0010745 | 0 | 0 |  | 1 | TRUE | wye
73 | LV_4841-3_0_7_load_60 | 99 | 0.0026075 | 0.0006535 | 0 | 0 |  | 1 | TRUE | wye
74 | LV_4841-3_0_7_load_62 | 100 | 0.00043679 | 0.00010947 | 0 | 0 |  | 1 | TRUE | wye
75 | LV_4841-3_0_7_load_63 | 101 | 0.0021706 | 0.00054401 | 0 | 0 |  | 1 | TRUE | wye
76 | LV_4841-3_0_7_load_61 | 102 | 0.0012117 | 0.00030367 | 0 | 0 |  | 1 | TRUE | wye
77 | LV_4841-3_0_7_load_64 | 103 | 0.0025838 | 0.00064757 | 0 | 0 |  | 1 | TRUE | wye
78 | LV_4841-3_0_7_load_66 | 104 | 0.0016291 | 0.0004083 | 0 | 0 |  | 1 | TRUE | wye
79 | LV_4841-3_0_7_load_209 | 105 | 0.0038897 | 0.00097484 | 0 | 0 |  | 1 | TRUE | wye
80 | LV_4841-3_0_7_load_168 | 107 | 0.0018948 | 0.00047488 | 0 | 0 |  | 1 | TRUE | wye
81 | LV_4841-3_0_7_load_103 | 109 | 0.00079921 | 0.0002003 | 0 | 0 |  | 1 | TRUE | wye
82 | LV_4841-3_0_7_load_224 | 111 | 0.00045027 | 0.00011285 | 0 | 0 |  | 1 | TRUE | wye
83 | LV_4841-3_0_7_load_99 | 113 | 0.00095531 | 0.00023942 | 0 | 0 |  | 1 | TRUE | wye
84 | LV_4841-3_0_7_load_102 | 115 | 0.00060163 | 0.00015078 | 0 | 0 |  | 1 | TRUE | wye
85 | LV_4841-3_0_7_load_68 | 116 | 0.0016105 | 0.00040363 | 0 | 0 |  | 1 | TRUE | wye
86 | LV_4841-3_0_7_load_71 | 118 | 0.0064914 | 0.0016269 | 0 | 0 |  | 1 | TRUE | wye
87 | LV_4841-3_0_7_load_163 | 119 | 0.0018029 | 0.00045184 | 0 | 0 |  | 1 | TRUE | wye
88 | LV_4841-3_0_7_load_70 | 120 | 0.00052135 | 0.00013066 | 0 | 0 |  | 1 | TRUE | wye
89 | LV_4841-3_0_7_load_77 | 122 | 0.00098489 | 0.00024684 | 0 | 0 |  | 1 | TRUE | wye
90 | LV_4841-3_0_7_load_72 | 123 | 0.0011285 | 0.00028282 | 0 | 0 |  | 1 | TRUE | wye
91 | LV_4841-3_0_7_load_73 | 124 | 0.0010233 | 0.00025646 | 0 | 0 |  | 1 | TRUE | wye
92 | LV_4841-3_0_7_load_74 | 125 | 0.0033115 | 0.00082994 | 0 | 0 |  | 1 | TRUE | wye
93 | LV_4841-3_0_7_load_75 | 126 | 0.00096506 | 0.00024187 | 0 | 0 |  | 1 | TRUE | wye
94 | LV_4841-3_0_7_load_78 | 128 | 0.0021258 | 0.00053277 | 0 | 0 |  | 1 | TRUE | wye
95 | LV_4841-3_0_7_load_83 | 129 | 0.0035671 | 0.000894 | 0 | 0 |  | 1 | TRUE | wye
96 | LV_4841-3_0_7_load_81 | 131 | 0.0020926 | 0.00052445 | 0 | 0 |  | 1 | TRUE | wye
97 | LV_4841-3_0_7_load_82 | 132 | 0.0019429 | 0.00048693 | 0 | 0 |  | 1 | TRUE | wye
98 | LV_4841-3_0_7_load_161 | 133 | 0.0020262 | 0.00050782 | 0 | 0 |  | 1 | TRUE | wye
99 | LV_4841-3_0_7_load_162 | 134 | 0.0011539 | 0.00028919 | 0 | 0 |  | 1 | TRUE | wye
100 | LV_4841-3_0_7_load_87 | 135 | 0.00071258 | 0.00017859 | 0 | 0 |  | 1 | TRUE | wye
101 | LV_4841-3_0_7_load_89 | 136 | 0.0010422 | 0.0002612 | 0 | 0 |  | 1 | TRUE | wye
102 | LV_4841-3_0_7_load_122 | 138 | 0.0023745 | 0.0005951 | 0 | 0 |  | 1 | TRUE | wye
103 | LV_4841-3_0_7_load_123 | 139 | 0.0025527 | 0.00063977 | 0 | 0 |  | 1 | TRUE | wye
104 | LV_4841-3_0_7_load_93 | 140 | 0.00043415 | 0.00010881 | 0 | 0 |  | 1 | TRUE | wye
105 | LV_4841-3_0_7_load_94 | 141 | 0.00064836 | 0.00016249 | 0 | 0 |  | 1 | TRUE | wye
106 | LV_4841-3_0_7_load_95 | 142 | 0.00015453 | 3.8729e-05 | 0 | 0 |  | 1 | TRUE | wye
107 | LV_4841-3_0_7_load_98 | 143 | 0.0023611 | 0.00059174 | 0 | 0 |  | 1 | TRUE | wye
108 | LV_4841-3_0_7_load_100 | 144 | 0.0033548 | 0.0008408 | 0 | 0 |  | 1 | TRUE | wye
109 | LV_4841-3_0_7_load_107 | 145 | 0.0019296 | 0.00048362 | 0 | 0 |  | 1 | TRUE | wye
110 | LV_4841-3_0_7_load_108 | 146 | 0.0046615 | 0.0011683 | 0 | 0 |  | 1 | TRUE | wye
111 | LV_4841-3_0_7_load_109 | 147 | 0.001529 | 0.00038321 | 0 | 0 |  | 1 | TRUE | wye
112 | LV_4841-3_0_7_load_119 | 148 | 0.0034821 | 0.00087269 | 0 | 0 |  | 1 | TRUE | wye
113 | LV_4841-3_0_7_load_110 | 149 | 0.00070806 | 0.00017746 | 0 | 0 |  | 1 | TRUE | wye
114 | LV_4841-3_0_7_load_111 | 150 | 0.0019197 | 0.00048112 | 0 | 0 |  | 1 | TRUE | wye
115 | LV_4841-3_0_7_load_112 | 151 | 0.00070827 | 0.00017751 | 0 | 0 |  | 1 | TRUE | wye
116 | LV_4841-3_0_7_load_113 | 152 | 0.0024021 | 0.00060203 | 0 | 0 |  | 1 | TRUE | wye
117 | LV_4841-3_0_7_load_114 | 153 | 0.0042825 | 0.0010733 | 0 | 0 |  | 1 | TRUE | wye
118 | LV_4841-3_0_7_load_206 | 154 | 0.00074518 | 0.00018676 | 0 | 0 |  | 1 | TRUE | wye
119 | LV_4841-3_0_7_load_124 | 155 | 0.0021243 | 0.0005324 | 0 | 0 |  | 1 | TRUE | wye
120 | LV_4841-3_0_7_load_126 | 156 | 0.0024626 | 0.00061718 | 0 | 0 |  | 1 | TRUE | wye
121 | LV_4841-3_0_7_load_125 | 157 | 0.0018028 | 0.00045182 | 0 | 0 |  | 1 | TRUE | wye
122 | LV_4841-3_0_7_load_166 | 158 | 0.0027719 | 0.0006947 | 0 | 0 |  | 1 | TRUE | wye
123 | LV_4841-3_0_7_load_127 | 159 | 0.00092686 | 0.00023229 | 0 | 0 |  | 1 | TRUE | wye
124 | LV_4841-3_0_7_load_164 | 160 | 0.0019012 | 0.00047649 | 0 | 0 |  | 1 | TRUE | wye
125 | LV_4841-3_0_7_load_129 | 162 | 0.001168 | 0.00029274 | 0 | 0 |  | 1 | TRUE | wye
126 | LV_4841-3_0_7_load_130 | 163 | 0.050009 | 0.012533 | 0 | 0 |  | 1 | TRUE | wye
127 | LV_4841-3_0_7_load_131 | 164 | 0.0055295 | 0.0013858 | 0 | 0 |  | 1 | TRUE | wye
128 | LV_4841-3_0_7_load_134 | 166 | 0.0010897 | 0.0002731 | 0 | 0 |  | 1 | TRUE | wye
129 | LV_4841-3_0_7_load_135 | 167 | 0.0010942 | 0.00027423 | 0 | 0 |  | 1 | TRUE | wye
130 | LV_4841-3_0_7_load_136 | 168 | 0.0011503 | 0.00028828 | 0 | 0 |  | 1 | TRUE | wye
131 | LV_4841-3_0_7_load_139 | 170 | 0.0016686 | 0.0004182 | 0 | 0 |  | 1 | TRUE | wye
132 | LV_4841-3_0_7_load_140 | 171 | 0.0022657 | 0.00056783 | 0 | 0 |  | 1 | TRUE | wye
133 | LV_4841-3_0_7_load_141 | 172 | 0.0015832 | 0.0003968 | 0 | 0 |  | 1 | TRUE | wye
134 | LV_4841-3_0_7_load_158 | 173 | 0.033651 | 0.0084338 | 0 | 0 |  | 1 | TRUE | wye
135 | LV_4841-3_0_7_load_156 | 174 | 0.0027731 | 0.00069501 | 0 | 0 |  | 1 | TRUE | wye
136 | LV_4841-3_0_7_load_155 | 175 | 0.0022132 | 0.00055467 | 0 | 0 |  | 1 | TRUE | wye
137 | LV_4841-3_0_7_load_142 | 176 | 0.00054885 | 0.00013755 | 0 | 0 |  | 1 | TRUE | wye
138 | LV_4841-3_0_7_load_144 | 177 | 0.0012965 | 0.00032494 | 0 | 0 |  | 1 | TRUE | wye
139 | LV_4841-3_0_7_load_146 | 178 | 0.0013526 | 0.000339 | 0 | 0 |  | 1 | TRUE | wye
140 | LV_4841-3_0_7_load_147 | 179 | 0.0013521 | 0.00033887 | 0 | 0 |  | 1 | TRUE | wye
141 | LV_4841-3_0_7_load_167 | 180 | 0.00081309 | 0.00020378 | 0 | 0 |  | 1 | TRUE | wye
142 | LV_4841-3_0_7_load_165 | 181 | 0.0020766 | 0.00052044 | 0 | 0 |  | 1 | TRUE | wye
143 | LV_4841-3_0_7_load_170 | 182 | 0.0014095 | 0.00035325 | 0 | 0 |  | 1 | TRUE | wye
144 | LV_4841-3_0_7_load_171 | 183 | 0.0015252 | 0.00038224 | 0 | 0 |  | 1 | TRUE | wye
145 | LV_4841-3_0_7_load_172 | 184 | 0.0020773 | 0.00052062 | 0 | 0 |  | 1 | TRUE | wye
146 | LV_4841-3_0_7_load_173 | 185 | 0.0017731 | 0.00044437 | 0 | 0 |  | 1 | TRUE | wye
147 | LV_4841-3_0_7_load_175 | 187 | 0.0015074 | 0.00037779 | 0 | 0 |  | 1 | TRUE | wye
148 | LV_4841-3_0_7_load_176 | 188 | 0.00073563 | 0.00018437 | 0 | 0 |  | 1 | TRUE | wye
149 | LV_4841-3_0_7_load_177 | 189 | 0.00049625 | 0.00012437 | 0 | 0 |  | 1 | TRUE | wye
150 | LV_4841-3_0_7_load_178 | 190 | 0.00064829 | 0.00016248 | 0 | 0 |  | 1 | TRUE | wye
151 | LV_4841-3_0_7_load_179 | 191 | 0.0013492 | 0.00033814 | 0 | 0 |  | 1 | TRUE | wye
152 | LV_4841-3_0_7_load_182 | 194 | 0.0013567 | 0.00034001 | 0 | 0 |  | 1 | TRUE | wye
153 | LV_4841-3_0_7_load_183 | 195 | 0.00051069 | 0.00012799 | 0 | 0 |  | 1 | TRUE | wye
154 | LV_4841-3_0_7_load_184 | 196 | 0.00067616 | 0.00016946 | 0 | 0 |  | 1 | TRUE | wye
155 | LV_4841-3_0_7_load_185 | 197 | 0.00084832 | 0.00021261 | 0 | 0 |  | 1 | TRUE | wye
156 | LV_4841-3_0_7_load_186 | 198 | 0.00083099 | 0.00020827 | 0 | 0 |  | 1 | TRUE | wye
157 | LV_4841-3_0_7_load_187 | 199 | 0.003317 | 0.00083131 | 0 | 0 |  | 1 | TRUE | wye
158 | LV_4841-3_0_7_load_191 | 200 | 0.0006151 | 0.00015416 | 0 | 0 |  | 1 | TRUE | wye
159 | LV_4841-3_0_7_load_205 | 201 | 0.0025151 | 0.00063034 | 0 | 0 |  | 1 | TRUE | wye
160 | LV_4841-3_0_7_load_188 | 202 | 0.0030353 | 0.00076071 | 0 | 0 |  | 1 | TRUE | wye
161 | LV_4841-3_0_7_load_190 | 203 | 0.00052332 | 0.00013116 | 0 | 0 |  | 1 | TRUE | wye
162 | LV_4841-3_0_7_load_192 | 204 | 0.00085085 | 0.00021324 | 0 | 0 |  | 1 | TRUE | wye
163 | LV_4841-3_0_7_load_193 | 205 | 0.0011459 | 0.0002872 | 0 | 0 |  | 1 | TRUE | wye
164 | LV_4841-3_0_7_load_194 | 206 | 0.00060143 | 0.00015073 | 0 | 0 |  | 1 | TRUE | wye
165 | LV_4841-3_0_7_load_198 | 208 | 0.00064471 | 0.00016158 | 0 | 0 |  | 1 | TRUE | wye
166 | LV_4841-3_0_7_load_195 | 209 | 0.00050797 | 0.00012731 | 0 | 0 |  | 1 | TRUE | wye
167 | LV_4841-3_0_7_load_197 | 210 | 0.00068267 | 0.00017109 | 0 | 0 |  | 1 | TRUE | wye
168 | LV_4841-3_0_7_load_200 | 212 | 0.00063899 | 0.00016015 | 0 | 0 |  | 1 | TRUE | wye
169 | LV_4841-3_0_7_load_201 | 213 | 0.00048625 | 0.00012187 | 0 | 0 |  | 1 | TRUE | wye
170 | LV_4841-3_0_7_load_202 | 214 | 0.00050166 | 0.00012573 | 0 | 0 |  | 1 | TRUE | wye
171 | LV_4841-3_0_7_load_217 | 215 | 0.0017909 | 0.00044884 | 0 | 0 |  | 1 | TRUE | wye
172 | LV_4841-3_0_7_load_221 | 216 | 0.00042178 | 0.00010571 | 0 | 0 |  | 1 | TRUE | wye

## ext_grid
| name | bus | vm_pu | va_degree | slack_weight | in_service
0 |  | 137 | 1 | 0 | 1 | TRUE

## line
| name | std_type | from_bus | to_bus | length_km | r_ohm_per_km | x_ohm_per_km | c_nf_per_km | g_us_per_km | max_i_ka | df | parallel | type | in_service
0 | LV_4841-3_0_7_line_0 |  | 0 | 1 | 0.01065 | 0.125 | 0.08 | 261 | 0 | 0.364 | 1 | 3 | cs | TRUE
1 | LV_4841-3_0_7_line_1 |  | 0 | 2 | 0.013839 | 0.125 | 0.08 | 261 | 0 | 0.364 | 1 | 3 | cs | TRUE
2 | LV_4841-3_0_7_line_2 |  | 1 | 3 | 0.018056 | 0.125 | 0.08 | 261 | 0 | 0.364 | 1 | 3 | cs | TRUE
3 | LV_4841-3_0_7_line_3 |  | 2 | 4 | 0.016833 | 0.125 | 0.08 | 261 | 0 | 0.364 | 1 | 3 | cs | TRUE
4 | LV_4841-3_0_7_line_4 |  | 2 | 5 | 0.047107 | 0.125 | 0.08 | 261 | 0 | 0.364 | 1 | 1 | cs | TRUE
5 | LV_4841-3_0_7_line_5 |  | 3 | 6 | 0.0059294 | 0.125 | 0.08 | 261 | 0 | 0.364 | 1 | 3 | cs | TRUE
6 | LV_4841-3_0_7_line_6 |  | 3 | 7 | 0.024801 | 0.125 | 0.08 | 261 | 0 | 0.364 | 1 | 1 | cs | TRUE
7 | LV_4841-3_0_7_line_7 |  | 4 | 8 | 0.0082145 | 0.125 | 0.08 | 261 | 0 | 0.364 | 1 | 1 | cs | TRUE
8 | LV_4841-3_0_7_line_8 |  | 4 | 9 | 0.01188 | 0.125 | 0.08 | 261 | 0 | 0.364 | 1 | 3 | cs | TRUE
9 | LV_4841-3_0_7_line_9 |  | 5 | 10 | 0.014977 | 0.125 | 0.08 | 261 | 0 | 0.364 | 1 | 1 | cs | TRUE
10 | LV_4841-3_0_7_line_10 |  | 6 | 11 | 0.016685 | 0.125 | 0.08 | 261 | 0 | 0.364 | 1 | 3 | cs | TRUE
11 | LV_4841-3_0_7_line_11 |  | 7 | 12 | 0.019207 | 0.125 | 0.08 | 261 | 0 | 0.364 | 1 | 1 | cs | TRUE
12 | LV_4841-3_0_7_line_12 |  | 8 | 13 | 0.016209 | 0.125 | 0.08 | 261 | 0 | 0.364 | 1 | 1 | cs | TRUE
13 | LV_4841-3_0_7_line_13 |  | 9 | 14 | 0.0075163 | 0.125 | 0.08 | 261 | 0 | 0.364 | 1 | 3 | cs | TRUE
14 | LV_4841-3_0_7_line_14 |  | 10 | 15 | 0.00049613 | 0.125 | 0.08 | 261 | 0 | 0.364 | 1 | 1 | cs | TRUE
15 | LV_4841-3_0_7_line_15 |  | 11 | 16 | 0.0057192 | 0.125 | 0.08 | 261 | 0 | 0.364 | 1 | 3 | cs | TRUE
16 | LV_4841-3_0_7_line_16 |  | 12 | 17 | 0.012356 | 0.125 | 0.08 | 261 | 0 | 0.364 | 1 | 1 | cs | TRUE
17 | LV_4841-3_0_7_line_17 |  | 13 | 18 | 0.013425 | 0.125 | 0.08 | 261 | 0 | 0.364 | 1 | 1 | cs | TRUE
18 | LV_4841-3_0_7_line_18 |  | 14 | 19 | 0.016882 | 0.125 | 0.08 | 261 | 0 | 0.364 | 1 | 3 | cs | TRUE
19 | LV_4841-3_0_7_line_19 |  | 15 | 20 | 0.00060883 | 0.125 | 0.08 | 261 | 0 | 0.364 | 1 | 1 | cs | TRUE
20 | LV_4841-3_0_7_line_20 |  | 16 | 140 | 0.020771 | 0.125 | 0.08 | 261 | 0 | 0.364 | 1 | 3 | cs | TRUE
21 | LV_4841-3_0_7_line_21 |  | 17 | 100 | 0.0030867 | 0.125 | 0.08 | 261 | 0 | 0.364 | 1 | 1 | cs | TRUE
22 | LV_4841-3_0_7_line_22 |  | 19 | 127 | 0.01306 | 0.125 | 0.08 | 261 | 0 | 0.364 | 1 | 3 | cs | TRUE
23 | LV_4841-3_0_7_line_23 |  | 20 | 153 | 0.0041002 | 0.125 | 0.08 | 261 | 0 | 0.364 | 1 | 1 | cs | TRUE
24 | LV_4841-3_0_7_line_24 |  | 21 | 22 | 0.011067 | 0.125 | 0.08 | 261 | 0 | 0.364 | 1 | 1 | cs | TRUE
25 | LV_4841-3_0_7_line_25 |  | 21 | 23 | 0.032175 | 0.125 | 0.08 | 261 | 0 | 0.364 | 1 | 1 | cs | TRUE
26 | LV_4841-3_0_7_line_26 |  | 22 | 24 | 0.28724 | 0.125 | 0.08 | 261 | 0 | 0.364 | 1 | 1 | cs | TRUE
27 | LV_4841-3_0_7_line_27 |  | 23 | 25 | 0.66032 | 0.125 | 0.08 | 261 | 0 | 0.364 | 1 | 1 | cs | TRUE
28 | LV_4841-3_0_7_line_28 |  | 23 | 26 | 0.21537 | 0.125 | 0.08 | 261 | 0 | 0.364 | 1 | 1 | cs | TRUE
29 | LV_4841-3_0_7_line_29 |  | 24 | 31 | 0.18588 | 0.125 | 0.08 | 261 | 0 | 0.364 | 1 | 1 | cs | TRUE
30 | LV_4841-3_0_7_line_30 |  | 24 | 29 | 0.005354 | 0.125 | 0.08 | 261 | 0 | 0.364 | 1 | 1 | cs | TRUE
31 | LV_4841-3_0_7_line_31 |  | 25 | 32 | 0.114 | 0.125 | 0.08 | 261 | 0 | 0.364 | 1 | 1 | cs | TRUE
32 | LV_4841-3_0_7_line_32 |  | 26 | 27 | 0.069501 | 0.125 | 0.08 | 261 | 0 | 0.364 | 1 | 1 | cs | TRUE
33 | LV_4841-3_0_7_line_33 |  | 26 | 28 | 0.013202 | 0.125 | 0.08 | 261 | 0 | 0.364 | 1 | 1 | cs | TRUE
34 | LV_4841-3_0_7_line_34 |  | 27 | 38 | 0.015807 | 0.125 | 0.08 | 261 | 0 | 0.364 | 1 | 1 | cs | TRUE
35 | LV_4841-3_0_7_line_35 |  | 27 | 39 | 0.026059 | 0.125 | 0.08 | 261 | 0 | 0.364 | 1 | 1 | cs | TRUE
36 | LV_4841-3_0_7_line_36 |  | 28 | 40 | 0.014382 | 0.125 | 0.08 | 261 | 0 | 0.364 | 1 | 1 | cs | TRUE
37 | LV_4841-3_0_7_line_37 |  | 29 | 30 | 0.2066 | 0.125 | 0.08 | 261 | 0 | 0.364 | 1 | 1 | cs | TRUE
38 | LV_4841-3_0_7_line_38 |  | 30 | 41 | 0.010516 | 0.125 | 0.08 | 261 | 0 | 0.364 | 1 | 1 | cs | TRUE
39 | LV_4841-3_0_7_line_39 |  | 31 | 42 | 0.017209 | 0.125 | 0.08 | 261 | 0 | 0.364 | 1 | 1 | cs | TRUE
40 | LV_4841-3_0_7_line_40 |  | 33 | 34 | 0.016202 | 0.125 | 0.08 | 261 | 0 | 0.364 | 1 | 1 | cs | TRUE
41 | LV_4841-3_0_7_line_41 |  | 33 | 35 | 0.34491 | 0.125 | 0.08 | 261 | 0 | 0.364 | 1 | 1 | cs | TRUE
42 | LV_4841-3_0_7_line_42 |  | 33 | 36 | 0.03752 | 0.125 | 0.08 | 261 | 0 | 0.364 | 1 | 1 | cs | TRUE
43 | LV_4841-3_0_7_line_43 |  | 35 | 37 | 0.069284 | 0.125 | 0.08 | 261 | 0 | 0.364 | 1 | 1 | cs | TRUE
44 | LV_4841-3_0_7_line_44 |  | 36 | 43 | 0.029291 | 0.125 | 0.08 | 261 | 0 | 0.364 | 1 | 1 | cs | TRUE
45 | LV_4841-3_0_7_line_45 |  | 37 | 44 | 0.010497 | 0.125 | 0.08 | 261 | 0 | 0.364 | 1 | 1 | cs | TRUE
46 | LV_4841-3_0_7_line_46 |  | 38 | 47 | 0.014054 | 0.125 | 0.08 | 261 | 0 | 0.364 | 1 | 1 | cs | TRUE
47 | LV_4841-3_0_7_line_47 |  | 39 | 48 | 0.017025 | 0.125 | 0.08 | 261 | 0 | 0.364 | 1 | 1 | cs | TRUE
48 | LV_4841-3_0_7_line_48 |  | 40 | 76 | 0.019157 | 0.125 | 0.08 | 261 | 0 | 0.364 | 1 | 1 | cs | TRUE
49 | LV_4841-3_0_7_line_49 |  | 44 | 202 | 0.011645 | 0.125 | 0.08 | 261 | 0 | 0.364 | 1 | 1 | cs | TRUE
50 | LV_4841-3_0_7_line_50 |  | 45 | 46 | 0.023129 | 0.125 | 0.08 | 261 | 0 | 0.364 | 1 | 1 | cs | TRUE
51 | LV_4841-3_0_7_line_51 |  | 46 | 71 | 0.052826 | 0.125 | 0.08 | 261 | 0 | 0.364 | 1 | 3 | cs | TRUE
52 | LV_4841-3_0_7_line_52 |  | 46 | 72 | 0.017368 | 0.125 | 0.08 | 261 | 0 | 0.364 | 1 | 3 | cs | TRUE
53 | LV_4841-3_0_7_line_53 |  | 46 | 66 | 0.014748 | 0.125 | 0.08 | 261 | 0 | 0.364 | 1 | 3 | cs | TRUE
54 | LV_4841-3_0_7_line_54 |  | 47 | 154 | 0.017551 | 0.125 | 0.08 | 261 | 0 | 0.364 | 1 | 1 | cs | TRUE
55 | LV_4841-3_0_7_line_55 |  | 48 | 148 | 0.027145 | 0.125 | 0.08 | 261 | 0 | 0.364 | 1 | 2 | cs | TRUE
56 | LV_4841-3_0_7_line_56 |  | 49 | 50 | 0.14894 | 0.125 | 0.08 | 261 | 0 | 0.364 | 1 | 2 | cs | TRUE
57 | LV_4841-3_0_7_line_57 |  | 49 | 51 | 0.06862 | 0.125 | 0.08 | 261 | 0 | 0.364 | 1 | 1 | cs | TRUE
58 | LV_4841-3_0_7_line_58 |  | 50 | 52 | 0.099031 | 0.125 | 0.08 | 261 | 0 | 0.364 | 1 | 3 | cs | TRUE
59 | LV_4841-3_0_7_line_59 |  | 51 | 53 | 0.034232 | 0.125 | 0.08 | 261 | 0 | 0.364 | 1 | 1 | cs | TRUE
60 | LV_4841-3_0_7_line_60 |  | 51 | 54 | 0.036953 | 0.125 | 0.08 | 261 | 0 | 0.364 | 1 | 1 | cs | TRUE
61 | LV_4841-3_0_7_line_61 |  | 52 | 55 | 0.014373 | 0.125 | 0.08 | 261 | 0 | 0.364 | 1 | 3 | cs | TRUE
62 | LV_4841-3_0_7_line_62 |  | 54 | 67 | 0.0069446 | 0.125 | 0.08 | 261 | 0 | 0.364 | 1 | 1 | cs | TRUE
63 | LV_4841-3_0_7_line_63 |  | 55 | 66 | 0.019121 | 0.125 | 0.08 | 261 | 0 | 0.364 | 1 | 3 | cs | TRUE
64 | LV_4841-3_0_7_line_64 |  | 56 | 57 | 0.027062 | 0.125 | 0.08 | 261 | 0 | 0.364 | 1 | 1 | cs | TRUE
65 | LV_4841-3_0_7_line_65 |  | 56 | 58 | 0.023304 | 0.125 | 0.08 | 261 | 0 | 0.364 | 1 | 1 | cs | TRUE
66 | LV_4841-3_0_7_line_66 |  | 56 | 59 | 0.02902 | 0.125 | 0.08 | 261 | 0 | 0.364 | 1 | 1 | cs | TRUE
67 | LV_4841-3_0_7_line_67 |  | 57 | 68 | 0.023733 | 0.125 | 0.08 | 261 | 0 | 0.364 | 1 | 1 | cs | TRUE
68 | LV_4841-3_0_7_line_68 |  | 58 | 69 | 0.028265 | 0.125 | 0.08 | 261 | 0 | 0.364 | 1 | 1 | cs | TRUE
69 | LV_4841-3_0_7_line_69 |  | 59 | 62 | 0.035113 | 0.125 | 0.08 | 261 | 0 | 0.364 | 1 | 1 | cs | TRUE
70 | LV_4841-3_0_7_line_70 |  | 60 | 61 | 0.008268 | 0.125 | 0.08 | 261 | 0 | 0.364 | 1 | 1 | cs | TRUE
71 | LV_4841-3_0_7_line_71 |  | 60 | 62 | 0.0077803 | 0.125 | 0.08 | 261 | 0 | 0.364 | 1 | 1 | cs | TRUE
72 | LV_4841-3_0_7_line_72 |  | 61 | 65 | 0.030938 | 0.125 | 0.08 | 261 | 0 | 0.364 | 1 | 1 | cs | TRUE
73 | LV_4841-3_0_7_line_73 |  | 63 | 64 | 0.015572 | 0.125 | 0.08 | 261 | 0 | 0.364 | 1 | 1 | cs | TRUE
74 | LV_4841-3_0_7_line_74 |  | 63 | 65 | 0.024447 | 0.125 | 0.08 | 261 | 0 | 0.364 | 1 | 1 | cs | TRUE
75 | LV_4841-3_0_7_line_75 |  | 64 | 70 | 0.025331 | 0.125 | 0.08 | 261 | 0 | 0.364 | 1 | 1 | cs | TRUE
76 | LV_4841-3_0_7_line_76 |  | 67 | 73 | 0.2374 | 0.125 | 0.08 | 261 | 0 | 0.364 | 1 | 1 | cs | TRUE
77 | LV_4841-3_0_7_line_77 |  | 68 | 106 | 0.017645 | 0.125 | 0.08 | 261 | 0 | 0.364 | 1 | 1 | cs | TRUE
78 | LV_4841-3_0_7_line_78 |  | 69 | 176 | 0.018977 | 0.125 | 0.08 | 261 | 0 | 0.364 | 1 | 1 | cs | TRUE
79 | LV_4841-3_0_7_line_79 |  | 70 | 175 | 0.008837 | 0.125 | 0.08 | 261 | 0 | 0.364 | 1 | 1 | cs | TRUE
80 | LV_4841-3_0_7_line_80 |  | 71 | 173 | 0.031941 | 0.125 | 0.08 | 261 | 0 | 0.364 | 1 | 3 | cs | TRUE
81 | LV_4841-3_0_7_line_81 |  | 72 | 165 | 0.020682 | 0.125 | 0.08 | 261 | 0 | 0.364 | 1 | 3 | cs | TRUE
82 | LV_4841-3_0_7_line_82 |  | 73 | 77 | 0.86069 | 0.125 | 0.08 | 261 | 0 | 0.364 | 1 | 1 | cs | TRUE
83 | LV_4841-3_0_7_line_83 |  | 74 | 75 | 0.035148 | 0.125 | 0.08 | 261 | 0 | 0.364 | 1 | 1 | cs | TRUE
84 | LV_4841-3_0_7_line_84 |  | 75 | 78 | 0.010472 | 0.125 | 0.08 | 261 | 0 | 0.364 | 1 | 1 | cs | TRUE
85 | LV_4841-3_0_7_line_85 |  | 77 | 80 | 0.02888 | 0.125 | 0.08 | 261 | 0 | 0.364 | 1 | 1 | cs | TRUE
86 | LV_4841-3_0_7_line_86 |  | 77 | 81 | 0.036843 | 0.125 | 0.08 | 261 | 0 | 0.364 | 1 | 1 | cs | TRUE
87 | LV_4841-3_0_7_line_87 |  | 78 | 79 | 0.018087 | 0.125 | 0.08 | 261 | 0 | 0.364 | 1 | 1 | cs | TRUE
88 | LV_4841-3_0_7_line_88 |  | 79 | 173 | 0.012673 | 0.125 | 0.08 | 261 | 0 | 0.364 | 1 | 1 | cs | TRUE
89 | LV_4841-3_0_7_line_89 |  | 80 | 82 | 0.0099881 | 0.125 | 0.08 | 261 | 0 | 0.364 | 1 | 1 | cs | TRUE
90 | LV_4841-3_0_7_line_90 |  | 81 | 83 | 0.013419 | 0.125 | 0.08 | 261 | 0 | 0.364 | 1 | 1 | cs | TRUE
91 | LV_4841-3_0_7_line_91 |  | 82 | 215 | 0.0030989 | 0.125 | 0.08 | 261 | 0 | 0.364 | 1 | 1 | cs | TRUE
92 | LV_4841-3_0_7_line_92 |  | 83 | 216 | 0.0055753 | 0.125 | 0.08 | 261 | 0 | 0.364 | 1 | 1 | cs | TRUE
93 | LV_4841-3_0_7_line_93 |  | 84 | 85 | 0.016392 | 0.125 | 0.08 | 261 | 0 | 0.364 | 1 | 1 | cs | TRUE
94 | LV_4841-3_0_7_line_94 |  | 84 | 86 | 0.0036004 | 0.125 | 0.08 | 261 | 0 | 0.364 | 1 | 1 | cs | TRUE
95 | LV_4841-3_0_7_line_95 |  | 85 | 87 | 0.0068511 | 0.125 | 0.08 | 261 | 0 | 0.364 | 1 | 1 | cs | TRUE
96 | LV_4841-3_0_7_line_96 |  | 86 | 88 | 0.025845 | 0.125 | 0.08 | 261 | 0 | 0.364 | 1 | 1 | cs | TRUE
97 | LV_4841-3_0_7_line_97 |  | 87 | 89 | 0.025219 | 0.125 | 0.08 | 261 | 0 | 0.364 | 1 | 1 | cs | TRUE
98 | LV_4841-3_0_7_line_98 |  | 88 | 90 | 0.0024501 | 0.125 | 0.08 | 261 | 0 | 0.364 | 1 | 1 | cs | TRUE
99 | LV_4841-3_0_7_line_99 |  | 89 | 91 | 0.0072559 | 0.125 | 0.08 | 261 | 0 | 0.364 | 1 | 1 | cs | TRUE
100 | LV_4841-3_0_7_line_100 |  | 89 | 92 | 0.021805 | 0.125 | 0.08 | 261 | 0 | 0.364 | 1 | 1 | cs | TRUE
101 | LV_4841-3_0_7_line_101 |  | 90 | 93 | 0.027705 | 0.125 | 0.08 | 261 | 0 | 0.364 | 1 | 1 | cs | TRUE
102 | LV_4841-3_0_7_line_102 |  | 91 | 94 | 0.033824 | 0.125 | 0.08 | 261 | 0 | 0.364 | 1 | 1 | cs | TRUE
103 | LV_4841-3_0_7_line_103 |  | 92 | 95 | 0.0050197 | 0.125 | 0.08 | 261 | 0 | 0.364 | 1 | 1 | cs | TRUE
104 | LV_4841-3_0_7_line_104 |  | 93 | 96 | 0.046207 | 0.125 | 0.08 | 261 | 0 | 0.364 | 1 | 1 | cs | TRUE
105 | LV_4841-3_0_7_line_105 |  | 94 | 97 | 0.028516 | 0.125 | 0.08 | 261 | 0 | 0.364 | 1 | 1 | cs | TRUE
106 | LV_4841-3_0_7_line_106 |  | 95 | 98 | 0.024179 | 0.125 | 0.08 | 261 | 0 | 0.364 | 1 | 1 | cs | TRUE
107 | LV_4841-3_0_7_line_107 |  | 96 | 99 | 0.02404 | 0.125 | 0.08 | 261 | 0 | 0.364 | 1 | 1 | cs | TRUE
108 | LV_4841-3_0_7_line_108 |  | 96 | 100 | 0.037107 | 0.125 | 0.08 | 261 | 0 | 0.364 | 1 | 1 | cs | TRUE
109 | LV_4841-3_0_7_line_109 |  | 99 | 101 | 7.4924e-05 | 0.125 | 0.08 | 261 | 0 | 0.364 | 1 | 1 | cs | TRUE
110 | LV_4841-3_0_7_line_110 |  | 102 | 103 | 0.0070414 | 0.125 | 0.08 | 261 | 0 | 0.364 | 1 | 1 | cs | TRUE
111 | LV_4841-3_0_7_line_111 |  | 103 | 116 | 0.028209 | 0.125 | 0.08 | 261 | 0 | 0.364 | 1 | 1 | cs | TRUE
112 | LV_4841-3_0_7_line_112 |  | 104 | 105 | 0.030367 | 0.125 | 0.08 | 261 | 0 | 0.364 | 1 | 1 | cs | TRUE
113 | LV_4841-3_0_7_line_113 |  | 105 | 118 | 0.017748 | 0.125 | 0.08 | 261 | 0 | 0.364 | 1 | 1 | cs | TRUE
114 | LV_4841-3_0_7_line_114 |  | 106 | 107 | 0.020743 | 0.125 | 0.08 | 261 | 0 | 0.364 | 1 | 1 | cs | TRUE
115 | LV_4841-3_0_7_line_115 |  | 107 | 119 | 0.023127 | 0.125 | 0.08 | 261 | 0 | 0.364 | 1 | 1 | cs | TRUE
116 | LV_4841-3_0_7_line_116 |  | 108 | 109 | 0.03295 | 0.125 | 0.08 | 261 | 0 | 0.364 | 1 | 1 | cs | TRUE
117 | LV_4841-3_0_7_line_117 |  | 108 | 110 | 0.021522 | 0.125 | 0.08 | 261 | 0 | 0.364 | 1 | 1 | cs | TRUE
118 | LV_4841-3_0_7_line_118 |  | 109 | 111 | 0.0084911 | 0.125 | 0.08 | 261 | 0 | 0.364 | 1 | 1 | cs | TRUE
119 | LV_4841-3_0_7_line_119 |  | 110 | 115 | 0.020158 | 0.125 | 0.08 | 261 | 0 | 0.364 | 1 | 1 | cs | TRUE
120 | LV_4841-3_0_7_line_120 |  | 110 | 113 | 0.013862 | 0.125 | 0.08 | 261 | 0 | 0.364 | 1 | 1 | cs | TRUE
121 | LV_4841-3_0_7_line_121 |  | 112 | 113 | 0.017999 | 0.125 | 0.08 | 261 | 0 | 0.364 | 1 | 1 | cs | TRUE
122 | LV_4841-3_0_7_line_122 |  | 112 | 114 | 0.00454 | 0.125 | 0.08 | 261 | 0 | 0.364 | 1 | 1 | cs | TRUE
123 | LV_4841-3_0_7_line_123 |  | 114 | 143 | 0.040377 | 0.125 | 0.08 | 261 | 0 | 0.364 | 1 | 3 | cs | TRUE
124 | LV_4841-3_0_7_line_124 |  | 114 | 142 | 0.0084603 | 0.125 | 0.08 | 261 | 0 | 0.364 | 1 | 3 | cs | TRUE
125 | LV_4841-3_0_7_line_125 |  | 116 | 117 | 0.0158 | 0.125 | 0.08 | 261 | 0 | 0.364 | 1 | 1 | cs | TRUE
126 | LV_4841-3_0_7_line_126 |  | 117 | 120 | 0.0095447 | 0.125 | 0.08 | 261 | 0 | 0.364 | 1 | 1 | cs | TRUE
127 | LV_4841-3_0_7_line_127 |  | 117 | 118 | 0.036479 | 0.125 | 0.08 | 261 | 0 | 0.364 | 1 | 1 | cs | TRUE
128 | LV_4841-3_0_7_line_128 |  | 119 | 134 | 0.016738 | 0.125 | 0.08 | 261 | 0 | 0.364 | 1 | 1 | cs | TRUE
129 | LV_4841-3_0_7_line_129 |  | 120 | 121 | 0.01486 | 0.125 | 0.08 | 261 | 0 | 0.364 | 1 | 1 | cs | TRUE
130 | LV_4841-3_0_7_line_130 |  | 121 | 122 | 0.015035 | 0.125 | 0.08 | 261 | 0 | 0.364 | 1 | 1 | cs | TRUE
131 | LV_4841-3_0_7_line_131 |  | 122 | 126 | 0.012263 | 0.125 | 0.08 | 261 | 0 | 0.364 | 1 | 1 | cs | TRUE
132 | LV_4841-3_0_7_line_132 |  | 123 | 124 | 0.00015631 | 0.125 | 0.08 | 261 | 0 | 0.364 | 1 | 1 | cs | TRUE
133 | LV_4841-3_0_7_line_133 |  | 123 | 125 | 0.040495 | 0.125 | 0.08 | 261 | 0 | 0.364 | 1 | 1 | cs | TRUE
134 | LV_4841-3_0_7_line_134 |  | 124 | 126 | 0.0096752 | 0.125 | 0.08 | 261 | 0 | 0.364 | 1 | 1 | cs | TRUE
135 | LV_4841-3_0_7_line_135 |  | 125 | 127 | 0.016838 | 0.125 | 0.08 | 261 | 0 | 0.364 | 1 | 1 | cs | TRUE
136 | LV_4841-3_0_7_line_136 |  | 127 | 128 | 0.0044061 | 0.125 | 0.08 | 261 | 0 | 0.364 | 1 | 3 | cs | TRUE
137 | LV_4841-3_0_7_line_137 |  | 128 | 129 | 0.014727 | 0.125 | 0.08 | 261 | 0 | 0.364 | 1 | 3 | cs | TRUE
138 | LV_4841-3_0_7_line_138 |  | 129 | 130 | 0.019493 | 0.125 | 0.08 | 261 | 0 | 0.364 | 1 | 3 | cs | TRUE
139 | LV_4841-3_0_7_line_139 |  | 130 | 135 | 0.00016744 | 0.125 | 0.08 | 261 | 0 | 0.364 | 1 | 3 | cs | TRUE
140 | LV_4841-3_0_7_line_140 |  | 131 | 132 | 0.023212 | 0.125 | 0.08 | 261 | 0 | 0.364 | 1 | 1 | cs | TRUE
141 | LV_4841-3_0_7_line_141 |  | 132 | 133 | 0.024422 | 0.125 | 0.08 | 261 | 0 | 0.364 | 1 | 1 | cs | TRUE
142 | LV_4841-3_0_7_line_142 |  | 133 | 134 | 0.016899 | 0.125 | 0.08 | 261 | 0 | 0.364 | 1 | 1 | cs | TRUE
143 | LV_4841-3_0_7_line_143 |  | 135 | 136 | 0.0035003 | 0.125 | 0.08 | 261 | 0 | 0.364 | 1 | 3 | cs | TRUE
144 | LV_4841-3_0_7_line_144 |  | 136 | 137 | 0.027034 | 0.125 | 0.08 | 261 | 0 | 0.364 | 1 | 3 | cs | TRUE
145 | LV_4841-3_0_7_line_145 |  | 137 | 138 | 0.046414 | 0.125 | 0.08 | 261 | 0 | 0.364 | 1 | 3 | cs | TRUE
146 | LV_4841-3_0_7_line_146 |  | 137 | 139 | 0.019176 | 0.125 | 0.08 | 261 | 0 | 0.364 | 1 | 1 | cs | TRUE
147 | LV_4841-3_0_7_line_147 |  | 138 | 155 | 0.024843 | 0.125 | 0.08 | 261 | 0 | 0.364 | 1 | 3 | cs | TRUE
148 | LV_4841-3_0_7_line_148 |  | 140 | 141 | 0.0017399 | 0.125 | 0.08 | 261 | 0 | 0.364 | 1 | 3 | cs | TRUE
149 | LV_4841-3_0_7_line_149 |  | 141 | 142 | 0.019333 | 0.125 | 0.08 | 261 | 0 | 0.364 | 1 | 3 | cs | TRUE
150 | LV_4841-3_0_7_line_150 |  | 143 | 144 | 0.033502 | 0.125 | 0.08 | 261 | 0 | 0.364 | 1 | 3 | cs | TRUE
151 | LV_4841-3_0_7_line_151 |  | 144 | 145 | 0.02368 | 0.125 | 0.08 | 261 | 0 | 0.364 | 1 | 3 | cs | TRUE
152 | LV_4841-3_0_7_line_152 |  | 145 | 146 | 0.035564 | 0.125 | 0.08 | 261 | 0 | 0.364 | 1 | 3 | cs | TRUE
153 | LV_4841-3_0_7_line_153 |  | 146 | 147 | 0.035057 | 0.125 | 0.08 | 261 | 0 | 0.364 | 1 | 3 | cs | TRUE
154 | LV_4841-3_0_7_line_154 |  | 147 | 148 | 0.028097 | 0.125 | 0.08 | 261 | 0 | 0.364 | 1 | 2 | cs | TRUE
155 | LV_4841-3_0_7_line_155 |  | 149 | 150 | 0.042598 | 0.125 | 0.08 | 261 | 0 | 0.364 | 1 | 1 | cs | TRUE
156 | LV_4841-3_0_7_line_156 |  | 149 | 151 | 0.00019625 | 0.125 | 0.08 | 261 | 0 | 0.364 | 1 | 1 | cs | TRUE
157 | LV_4841-3_0_7_line_157 |  | 150 | 152 | 0.00088305 | 0.125 | 0.08 | 261 | 0 | 0.364 | 1 | 1 | cs | TRUE
158 | LV_4841-3_0_7_line_158 |  | 151 | 153 | 0.005673 | 0.125 | 0.08 | 261 | 0 | 0.364 | 1 | 1 | cs | TRUE
159 | LV_4841-3_0_7_line_159 |  | 154 | 199 | 0.002028 | 0.125 | 0.08 | 261 | 0 | 0.364 | 1 | 1 | cs | TRUE
160 | LV_4841-3_0_7_line_160 |  | 155 | 156 | 0.021652 | 0.125 | 0.08 | 261 | 0 | 0.364 | 1 | 3 | cs | TRUE
161 | LV_4841-3_0_7_line_161 |  | 156 | 159 | 0.0070564 | 0.125 | 0.08 | 261 | 0 | 0.364 | 1 | 3 | cs | TRUE
162 | LV_4841-3_0_7_line_162 |  | 157 | 158 | 0.014761 | 0.125 | 0.08 | 261 | 0 | 0.364 | 1 | 1 | cs | TRUE
163 | LV_4841-3_0_7_line_163 |  | 158 | 160 | 0.0089521 | 0.125 | 0.08 | 261 | 0 | 0.364 | 1 | 1 | cs | TRUE
164 | LV_4841-3_0_7_line_164 |  | 159 | 161 | 0.01382 | 0.125 | 0.08 | 261 | 0 | 0.364 | 1 | 3 | cs | TRUE
165 | LV_4841-3_0_7_line_165 |  | 160 | 181 | 0.011646 | 0.125 | 0.08 | 261 | 0 | 0.364 | 1 | 1 | cs | TRUE
166 | LV_4841-3_0_7_line_166 |  | 161 | 162 | 0.0070175 | 0.125 | 0.08 | 261 | 0 | 0.364 | 1 | 3 | cs | TRUE
167 | LV_4841-3_0_7_line_167 |  | 161 | 163 | 0.04345 | 0.125 | 0.08 | 261 | 0 | 0.364 | 1 | 1 | cs | TRUE
168 | LV_4841-3_0_7_line_168 |  | 162 | 164 | 0.011864 | 0.125 | 0.08 | 261 | 0 | 0.364 | 1 | 3 | cs | TRUE
169 | LV_4841-3_0_7_line_169 |  | 164 | 165 | 0.012361 | 0.125 | 0.08 | 261 | 0 | 0.364 | 1 | 3 | cs | TRUE
170 | LV_4841-3_0_7_line_170 |  | 165 | 166 | 0.017802 | 0.125 | 0.08 | 261 | 0 | 0.364 | 1 | 1 | cs | TRUE
171 | LV_4841-3_0_7_line_171 |  | 166 | 167 | 0.028931 | 0.125 | 0.08 | 261 | 0 | 0.364 | 1 | 1 | cs | TRUE
172 | LV_4841-3_0_7_line_172 |  | 167 | 168 | 0.0083629 | 0.125 | 0.08 | 261 | 0 | 0.364 | 1 | 1 | cs | TRUE
173 | LV_4841-3_0_7_line_173 |  | 168 | 169 | 0.018453 | 0.125 | 0.08 | 261 | 0 | 0.364 | 1 | 1 | cs | TRUE
174 | LV_4841-3_0_7_line_174 |  | 169 | 170 | 0.0098705 | 0.125 | 0.08 | 261 | 0 | 0.364 | 1 | 1 | cs | TRUE
175 | LV_4841-3_0_7_line_175 |  | 169 | 171 | 0.003549 | 0.125 | 0.08 | 261 | 0 | 0.364 | 1 | 1 | cs | TRUE
176 | LV_4841-3_0_7_line_176 |  | 170 | 172 | 0.0037777 | 0.125 | 0.08 | 261 | 0 | 0.364 | 1 | 1 | cs | TRUE
177 | LV_4841-3_0_7_line_177 |  | 172 | 174 | 0.018588 | 0.125 | 0.08 | 261 | 0 | 0.364 | 1 | 1 | cs | TRUE
178 | LV_4841-3_0_7_line_178 |  | 174 | 175 | 0.0077642 | 0.125 | 0.08 | 261 | 0 | 0.364 | 1 | 1 | cs | TRUE
179 | LV_4841-3_0_7_line_179 |  | 176 | 177 | 0.0018396 | 0.125 | 0.08 | 261 | 0 | 0.364 | 1 | 1 | cs | TRUE
180 | LV_4841-3_0_7_line_180 |  | 177 | 178 | 0.017848 | 0.125 | 0.08 | 261 | 0 | 0.364 | 1 | 1 | cs | TRUE
181 | LV_4841-3_0_7_line_181 |  | 178 | 179 | 0.0068417 | 0.125 | 0.08 | 261 | 0 | 0.364 | 1 | 1 | cs | TRUE
182 | LV_4841-3_0_7_line_182 |  | 179 | 180 | 0.0057225 | 0.125 | 0.08 | 261 | 0 | 0.364 | 1 | 1 | cs | TRUE
183 | LV_4841-3_0_7_line_183 |  | 180 | 181 | 0.019352 | 0.125 | 0.08 | 261 | 0 | 0.364 | 1 | 1 | cs | TRUE
184 | LV_4841-3_0_7_line_184 |  | 182 | 183 | 0.01641 | 0.125 | 0.08 | 261 | 0 | 0.364 | 1 | 1 | cs | TRUE
185 | LV_4841-3_0_7_line_185 |  | 182 | 184 | 0.0016252 | 0.125 | 0.08 | 261 | 0 | 0.364 | 1 | 1 | cs | TRUE
186 | LV_4841-3_0_7_line_186 |  | 183 | 185 | 0.002794 | 0.125 | 0.08 | 261 | 0 | 0.364 | 1 | 1 | cs | TRUE
187 | LV_4841-3_0_7_line_187 |  | 185 | 186 | 0.017397 | 0.125 | 0.08 | 261 | 0 | 0.364 | 1 | 1 | cs | TRUE
188 | LV_4841-3_0_7_line_188 |  | 186 | 187 | 0.011088 | 0.125 | 0.08 | 261 | 0 | 0.364 | 1 | 1 | cs | TRUE
189 | LV_4841-3_0_7_line_189 |  | 186 | 188 | 0.0039397 | 0.125 | 0.08 | 261 | 0 | 0.364 | 1 | 1 | cs | TRUE
190 | LV_4841-3_0_7_line_190 |  | 187 | 189 | 0.006051 | 0.125 | 0.08 | 261 | 0 | 0.364 | 1 | 1 | cs | TRUE
191 | LV_4841-3_0_7_line_191 |  | 188 | 190 | 0.022477 | 0.125 | 0.08 | 261 | 0 | 0.364 | 1 | 1 | cs | TRUE
192 | LV_4841-3_0_7_line_192 |  | 189 | 191 | 0.004532 | 0.125 | 0.08 | 261 | 0 | 0.364 | 1 | 1 | cs | TRUE
193 | LV_4841-3_0_7_line_193 |  | 190 | 192 | 0.015622 | 0.125 | 0.08 | 261 | 0 | 0.364 | 1 | 1 | cs | TRUE
194 | LV_4841-3_0_7_line_194 |  | 192 | 193 | 0.030538 | 0.125 | 0.08 | 261 | 0 | 0.364 | 1 | 1 | cs | TRUE
195 | LV_4841-3_0_7_line_195 |  | 192 | 194 | 0.024714 | 0.125 | 0.08 | 261 | 0 | 0.364 | 1 | 1 | cs | TRUE
196 | LV_4841-3_0_7_line_196 |  | 192 | 195 | 0.017265 | 0.125 | 0.08 | 261 | 0 | 0.364 | 1 | 1 | cs | TRUE
197 | LV_4841-3_0_7_line_197 |  | 193 | 196 | 0.011238 | 0.125 | 0.08 | 261 | 0 | 0.364 | 1 | 1 | cs | TRUE
198 | LV_4841-3_0_7_line_198 |  | 193 | 197 | 0.014526 | 0.125 | 0.08 | 261 | 0 | 0.364 | 1 | 1 | cs | TRUE
199 | LV_4841-3_0_7_line_199 |  | 194 | 198 | 0.026415 | 0.125 | 0.08 | 261 | 0 | 0.364 | 1 | 1 | cs | TRUE
200 | LV_4841-3_0_7_line_200 |  | 195 | 199 | 0.02807 | 0.125 | 0.08 | 261 | 0 | 0.364 | 1 | 1 | cs | TRUE
201 | LV_4841-3_0_7_line_201 |  | 196 | 200 | 0.01598 | 0.125 | 0.08 | 261 | 0 | 0.364 | 1 | 1 | cs | TRUE
202 | LV_4841-3_0_7_line_202 |  | 197 | 201 | 0.021166 | 0.125 | 0.08 | 261 | 0 | 0.364 | 1 | 1 | cs | TRUE
203 | LV_4841-3_0_7_line_203 |  | 198 | 202 | 0.034317 | 0.125 | 0.08 | 261 | 0 | 0.364 | 1 | 1 | cs | TRUE
204 | LV_4841-3_0_7_line_204 |  | 200 | 203 | 0.015025 | 0.125 | 0.08 | 261 | 0 | 0.364 | 1 | 1 | cs | TRUE
205 | LV_4841-3_0_7_line_205 |  | 203 | 204 | 0.0097571 | 0.125 | 0.08 | 261 | 0 | 0.364 | 1 | 1 | cs | TRUE
206 | LV_4841-3_0_7_line_206 |  | 204 | 205 | 0.01775 | 0.125 | 0.08 | 261 | 0 | 0.364 | 1 | 1 | cs | TRUE
207 | LV_4841-3_0_7_line_207 |  | 205 | 206 | 0.0080293 | 0.125 | 0.08 | 261 | 0 | 0.364 | 1 | 1 | cs | TRUE
208 | LV_4841-3_0_7_line_208 |  | 206 | 207 | 0.010694 | 0.125 | 0.08 | 261 | 0 | 0.364 | 1 | 1 | cs | TRUE
209 | LV_4841-3_0_7_line_209 |  | 207 | 208 | 0.01018 | 0.125 | 0.08 | 261 | 0 | 0.364 | 1 | 1 | cs | TRUE
210 | LV_4841-3_0_7_line_210 |  | 207 | 209 | 0.012624 | 0.125 | 0.08 | 261 | 0 | 0.364 | 1 | 1 | cs | TRUE
211 | LV_4841-3_0_7_line_211 |  | 208 | 211 | 0.016044 | 0.125 | 0.08 | 261 | 0 | 0.364 | 1 | 1 | cs | TRUE
212 | LV_4841-3_0_7_line_212 |  | 209 | 210 | 0.010763 | 0.125 | 0.08 | 261 | 0 | 0.364 | 1 | 1 | cs | TRUE
213 | LV_4841-3_0_7_line_213 |  | 211 | 212 | 0.011538 | 0.125 | 0.08 | 261 | 0 | 0.364 | 1 | 1 | cs | TRUE
214 | LV_4841-3_0_7_line_214 |  | 211 | 213 | 0.0081646 | 0.125 | 0.08 | 261 | 0 | 0.364 | 1 | 1 | cs | TRUE
215 | LV_4841-3_0_7_line_215 |  | 213 | 214 | 0.0096707 | 0.125 | 0.08 | 261 | 0 | 0.364 | 1 | 1 | cs | TRUE

## trafo
| name | std_type | hv_bus | lv_bus | sn_mva | vn_hv_kv | vn_lv_kv | vk_percent | vkr_percent | pfe_kw | i0_percent | shift_degree | tap_side | tap_neutral | tap_min | tap_max | tap_step_percent | tap_step_degree | tap_pos | tap_phase_shifter | parallel | df | in_service
0 | LV_4841-3_0_7_trafo_121 | 0.63 MVA 20/0.4 kV | 217 | 137 | 0.63 | 20 | 0.4 | 6 | 1.206 | 1.65 | 0.2619 | 150 | hv | 0 | -2 | 2 | 2.5 | 0 | 0 | FALSE | 1 | 1 | TRUE

## line_geodata
| x0 | y0 | x1 | y1 | x2 | y2 | x3 | y3 | x4 | y4 | x5 | y5 | x6 | y6 | x7 | y7 | x8 | y8 | x9 | y9 | x10 | y10 | x11 | y11 | x12 | y12 | x13 | y13 | x14 | y14 | x15 | y15 | x16 | y16 | x17 | y17 | x18 | y18 | x19 | y19 | x20 | y20 | x21 | y21 | x22 | y22 | x23 | y23 | x24 | y24 | x25 | y25 | x26 | y26 | x27 | y27 | x28 | y28 | x29 | y29 | x30 | y30 | x31 | y31 | x32 | y32 | x33 | y33 | x34 | y34 | x35 | y35 | x36 | y36 | x37 | y37 | x38 | y38 | x39 | y39 | x40 | y40 | x41 | y41 | x42 | y42 | x43 | y43 | x44 | y44 | x45 | y45 | x46 | y46 | x47 | y47 | x48 | y48 | x49 | y49 | x50 | y50
0 | 2713658.8234 | 1275135.2975 | 2713648.7479 | 1275131.8462
1 | 2713671.9158 | 1275139.7823 | 2713658.8234 | 1275135.2975
2 | 2713631.666 | 1275125.9948 | 2713648.7479 | 1275131.8462
3 | 2713687.0439 | 1275147.2582 | 2713671.9158 | 1275139.7823
4 | 2713671.9158 | 1275139.7823 | 2713685.5293 | 1275094.685
5 | 2713631.666 | 1275125.9948 | 2713626.2749 | 1275123.5263
6 | 2713631.666 | 1275125.9948 | 2713618.237 | 1275146.8457
7 | 2713687.0439 | 1275147.2582 | 2713694.4901 | 1275150.7268
8 | 2713687.0439 | 1275147.2582 | 2713686.5969 | 1275150.9418 | 2713689.0708 | 1275158.7279
9 | 2713689.8574 | 1275080.3474 | 2713685.5293 | 1275094.685
10 | 2713626.2749 | 1275123.5263 | 2713611.1047 | 1275116.5802
11 | 2713607.8372 | 1275162.9931 | 2713618.237 | 1275146.8457
12 | 2713709.1833 | 1275157.5712 | 2713694.4901 | 1275150.7268
13 | 2713689.0708 | 1275158.7279 | 2713691.3468 | 1275165.8913
14 | 2713689.8574 | 1275080.3474 | 2713690.0008 | 1275079.8725
15 | 2713605.9046 | 1275114.1992 | 2713611.1047 | 1275116.5802
16 | 2713607.8372 | 1275162.9931 | 2713601.1467 | 1275173.3813
17 | 2713709.1833 | 1275157.5712 | 2713721.353 | 1275163.24
18 | 2713705.1746 | 1275175.2972 | 2713694.848 | 1275169.551 | 2713691.3468 | 1275165.8913 | 2713691.3468 | 1275165.8913
19 | 2713690.0008 | 1275079.8725 | 2713690.1767 | 1275079.2896
20 | 2713605.9046 | 1275114.1992 | 2713587.019 | 1275105.552
21 | 2713601.1467 | 1275173.3813 | 2713599.4753 | 1275175.9763
22 | 2713716.5868 | 1275181.6474 | 2713705.1746 | 1275175.2972
23 | 2713690.1767 | 1275079.2896 | 2713691.3616 | 1275075.3644
24 | 2713691.128 | 1274615.5436 | 2713692.8529 | 1274626.4754
25 | 2713700.9898 | 1274657.5272 | 2713697.5531 | 1274648.1636 | 2713693.5271 | 1274630.748 | 2713692.8529 | 1274626.4754
26 | 2713590.4514 | 1274365.8127 | 2713613.9371 | 1274385.3824 | 2713645.2539 | 1274411.8536 | 2713656.647 | 1274423.5836 | 2713667.7273 | 1274438.2769 | 2713674.6194 | 1274450.5874 | 2713678.7705 | 1274460.7432 | 2713682.2712 | 1274471.4759 | 2713685.258 | 1274485.8464 | 2713687.4826 | 1274510.1113 | 2713690.881 | 1274611.1905 | 2713691.128 | 1274615.5436
27 | 2713700.9898 | 1274657.5272 | 2713704.1002 | 1274665.8724 | 2713708.8475 | 1274677.4633 | 2713712.2739 | 1274676.0502 | 2713716.6821 | 1274671.2975 | 2713726.6614 | 1274656.8655 | 2713734.4106 | 1274641.8679 | 2713742.9267 | 1274627.6636 | 2713750.3277 | 1274620.1994 | 2713768.6249 | 1274620.5635 | 2713798.4509 | 1274631.4372 | 2713816.856 | 1274633.227 | 2713833.4177 | 1274632.3344 | 2713845.5523 | 1274632.4908 | 2713853.3436 | 1274635.5883 | 2713863.0293 | 1274643.7826 | 2713869.0902 | 1274654.7094 | 2713883.073 | 1274697.4067 | 2713883.9604 | 1274710.647 | 2713881.3687 | 1274737.766 | 2713882.817 | 1274746.1015 | 2713890.5025 | 1274752.3332 | 2713902.9144 | 1274751.3607 | 2713912.4393 | 1274745.6727 | 2713902.9415 | 1274725.4266 | 2713900.3189 | 1274712.4754 | 2713902.902 | 1274699.0464 | 2713905.8132 | 1274678.7508 | 2713906.1512 | 1274658.5279 | 2713903.5833 | 1274640.0171 | 2713895.5419 | 1274615.6065 | 2713888.8194 | 1274597.6605 | 2713889.4633 | 1274591.1893 | 2713892.8296 | 1274585.8827 | 2713902.1078 | 1274580.5236 | 2713919.3647 | 1274576.3528 | 2713930.383 | 1274570.4601 | 2713951.4363 | 1274543.3975 | 2713961.1054 | 1274521.709 | 2713980.7511 | 1274482.664
28 | 2713700.9898 | 1274657.5272 | 2713704.1002 | 1274665.8724 | 2713708.8475 | 1274677.4633 | 2713712.2739 | 1274676.0502 | 2713735.3866 | 1274726.5746 | 2713787.1125 | 1274839.852 | 2713790.2013 | 1274844.2377 | 2713791.8442 | 1274848.729
29 | 2713590.4514 | 1274365.8127 | 2713573.4056 | 1274394.5441 | 2713522.8427 | 1274364.5889 | 2713502.413 | 1274351.5064 | 2713499.9466 | 1274349.9242 | 2713457.7638 | 1274319.041 | 2713446.4448 | 1274310.4044
30 | 2713590.4514 | 1274365.8127 | 2713592.8003 | 1274360.998
31 | 2713980.7511 | 1274482.664 | 2713998.8204 | 1274470.7243 | 2714017.4568 | 1274447.3408 | 2714032.3246 | 1274431.0132 | 2714045.9102 | 1274410.6016 | 2714049.0007 | 1274405.9571 | 2714053.8648 | 1274396.9266
32 | 2713744.371 | 1274898.6259 | 2713776.6503 | 1274864.506 | 2713781.3965 | 1274859.771 | 2713789.3491 | 1274854.4973 | 2713791.8442 | 1274848.729
33 | 2713791.8442 | 1274848.729 | 2713793.5544 | 1274853.6331 | 2713796.8646 | 1274860.9247
34 | 2713744.371 | 1274898.6259 | 2713734.8918 | 1274892.9937 | 2713730.4924 | 1274891.1232
35 | 2713744.371 | 1274898.6259 | 2713726.7123 | 1274917.8364
36 | 2713802.8097 | 1274874.0199 | 2713796.8646 | 1274860.9247
37 | 2713592.8003 | 1274360.998 | 2713617.0854 | 1274310.9646 | 2713643.5264 | 1274257.5697 | 2713650.5832 | 1274243.3927 | 2713653.9191 | 1274231.4684 | 2713653.1727 | 1274219.8546 | 2713649.2239 | 1274207.7788 | 2713645.6581 | 1274196.9003 | 2713640.5837 | 1274178.4415 | 2713636.779 | 1274174.8872 | 2713634.0416 | 1274173.5674
38 | 2713624.6126 | 1274168.9526 | 2713624.6702 | 1274169.0489 | 2713634.0416 | 1274173.5674
39 | 2713432.7637 | 1274299.9655 | 2713446.4448 | 1274310.4044
40 | 2713312.7578 | 1274519.9152 | 2713299.7106 | 1274510.3094
41 | 2713312.7578 | 1274519.9152 | 2713423.1279 | 1274600.3854 | 2713430.0784 | 1274606.5468 | 2713434.958 | 1274614.8147 | 2713489.2585 | 1274786.9142 | 2713493.4829 | 1274794.8248
42 | 2713312.7578 | 1274519.9152 | 2713300.8501 | 1274532.5981 | 2713295.8597 | 1274535.5716 | 2713289.889 | 1274536.7248 | 2713283.7084 | 1274542.1635
43 | 2713493.4829 | 1274794.8248 | 2713557.8569 | 1274820.4429
44 | 2713259.8472 | 1274556.4604 | 2713262.814 | 1274556.4008 | 2713269.3536 | 1274555.3809 | 2713274.3593 | 1274552.3965 | 2713281.9487 | 1274543.712 | 2713283.7084 | 1274542.1635
45 | 2713567.6102 | 1274824.3242 | 2713557.8569 | 1274820.4429
46 | 2713730.4924 | 1274891.1232 | 2713717.5587 | 1274885.6239
47 | 2713726.7123 | 1274917.8364 | 2713714.9934 | 1274930.1863
48 | 2713810.7288 | 1274891.4635 | 2713802.8097 | 1274874.0199
49 | 2713567.6102 | 1274824.3242 | 2713578.43 | 1274828.63
50 | 2713949.7671 | 1275232.6242 | 2713944.441 | 1275219.5094 | 2713941.0155 | 1275211.2152
51 | 2713949.7671 | 1275232.6242 | 2713951.8743 | 1275226.6928 | 2713934.1223 | 1275183.6808
52 | 2713949.7671 | 1275232.6242 | 2713945.2549 | 1275233.4267 | 2713932.5821 | 1275235.1169
53 | 2713949.7671 | 1275232.6242 | 2713955.5125 | 1275246.2141
54 | 2713717.5587 | 1274885.6239 | 2713701.4071 | 1274878.7565
55 | 2713696.3087 | 1274949.8769 | 2713714.9934 | 1274930.1863
56 | 2714087.1367 | 1275234.7464 | 2714094.5194 | 1275231.7086 | 2714104.0711 | 1275225.7767 | 2714207.1687 | 1275147.0675
57 | 2714261.7103 | 1275105.428 | 2714207.1687 | 1275147.0675
58 | 2714087.1367 | 1275234.7464 | 2714075.7848 | 1275235.7835 | 2713988.2864 | 1275240.6226
59 | 2714261.7103 | 1275105.428 | 2714228.0295 | 1275099.3105
60 | 2714261.7103 | 1275105.428 | 2714273.1039 | 1275070.2756
61 | 2713988.2864 | 1275240.6226 | 2713973.9354 | 1275241.4162
62 | 2714273.1039 | 1275070.2756 | 2714275.2452 | 1275063.6693
63 | 2713955.5125 | 1275246.2141 | 2713965.1274 | 1275242.8411 | 2713972.53 | 1275241.494 | 2713973.9354 | 1275241.4162
64 | 2713867.32 | 1275375.3405 | 2713861.5109 | 1275382.1791 | 2713852.5455 | 1275386.1987 | 2713844.3612 | 1275387.3403
65 | 2713867.32 | 1275375.3405 | 2713855.4851 | 1275355.2656
66 | 2713867.32 | 1275375.3405 | 2713878.6585 | 1275377.3166 | 2713896.1307 | 1275378.4733
67 | 2713820.8561 | 1275390.619 | 2713844.3612 | 1275387.3403
68 | 2713855.4851 | 1275355.2656 | 2713841.1308 | 1275330.9172
69 | 2713931.1052 | 1275379.5101 | 2713930.1918 | 1275379.8468 | 2713923.9643 | 1275380.3159 | 2713896.1307 | 1275378.4733
70 | 2713937.7826 | 1275375.7563 | 2713939.5793 | 1275374.2229 | 2713942.9487 | 1275369.3724
71 | 2713937.7826 | 1275375.7563 | 2713935.122 | 1275378.0292 | 2713931.1052 | 1275379.5101
72 | 2713942.9487 | 1275369.3724 | 2713960.5996 | 1275343.9632
73 | 2713974.5469 | 1275323.8856 | 2713959.5581 | 1275319.6631
74 | 2713974.5469 | 1275323.8856 | 2713960.5996 | 1275343.9632
75 | 2713959.5581 | 1275319.6631 | 2713935.1758 | 1275312.7943
76 | 2714441.3325 | 1275018.6067 | 2714434.1138 | 1275017.0431 | 2714428.8384 | 1275014.5385 | 2714407.1966 | 1274993.9892 | 2714402.0074 | 1274989.7514 | 2714383.28 | 1274985.2622 | 2714346.1152 | 1274982.6508 | 2714317.8529 | 1274978.9222 | 2714309.2059 | 1274980.4339 | 2714301.357 | 1274984.6079 | 2714293.0381 | 1274994.0221 | 2714287.4481 | 1275004.6457 | 2714283.8998 | 1275016.6212 | 2714276.7302 | 1275059.0877 | 2714275.2452 | 1275063.6693
77 | 2713803.3801 | 1275393.0568 | 2713820.8561 | 1275390.619
78 | 2713831.4934 | 1275314.5698 | 2713841.1308 | 1275330.9172
79 | 2713935.1758 | 1275312.7943 | 2713926.6698 | 1275310.398
80 | 2713934.1223 | 1275183.6808 | 2713921.9366 | 1275154.1557
81 | 2713912.3966 | 1275230.6121 | 2713932.5821 | 1275235.1169
82 | 2714441.3325 | 1275018.6067 | 2714451.2349 | 1275022.9248 | 2714480.3858 | 1275031.6091 | 2714489.7159 | 1275037.1285 | 2714500.2972 | 1275040.9483 | 2714506.912 | 1275039.5309 | 2714512.734 | 1275039.0545 | 2714520.8004 | 1275038.7885 | 2714528.6469 | 1275040.9316 | 2714535.6407 | 1275047.1063 | 2714554.3776 | 1275073.1603 | 2714565.934 | 1275086.7747 | 2714575.0757 | 1275095.7937 | 2714584.2004 | 1275103.7448 | 2714599.2054 | 1275119.8285 | 2714605.2194 | 1275129.9767 | 2714610.206 | 1275143.4636 | 2714619.1658 | 1275165.3131 | 2714624.8966 | 1275172.2306 | 2714631.1065 | 1275174.2308 | 2714637.7212 | 1275172.8136 | 2714642.6107 | 1275169.6279 | 2714645.1417 | 1275163.983 | 2714643.5623 | 1275157.4241 | 2714637.5049 | 1275142.9377 | 2714632.4729 | 1275125.2127 | 2714629.9755 | 1275113.2645 | 2714629.924 | 1275100.8299 | 2714632.4801 | 1275077.6473 | 2714632.4077 | 1275065.5127 | 2714629.7776 | 1275056.5201 | 2714622.3882 | 1275044.7881 | 2714591.3999 | 1275008.3866 | 2714585.1232 | 1275000.9135 | 2714581.2537 | 1274993.009 | 2714578.2402 | 1274982.0739 | 2714576.3264 | 1274971.8163 | 2714573.2111 | 1274963.793 | 2714565.3901 | 1274954.9108 | 2714551.5808 | 1274943.4435 | 2714536.4851 | 1274926.5797 | 2714522.4353 | 1274905.4212 | 2714513.4344 | 1274889.521 | 2714509.7993 | 1274870.3107 | 2714477.924 | 1274756.7114 | 2714472.4709 | 1274733.9071 | 2714468.125 | 1274707.9104 | 2714466.4513 | 1274678.6847 | 2714468.3873 | 1274654.8784 | 2714470.0837 | 1274644.5797 | 2714474.3637 | 1274635.232
83 | 2713906.1369 | 1275116.0708 | 2713892.6398 | 1275083.618
84 | 2713906.1369 | 1275116.0708 | 2713910.1581 | 1275125.7396
85 | 2714474.3637 | 1274635.232 | 2714445.5095 | 1274634.0158
86 | 2714474.3637 | 1274635.232 | 2714511.0498 | 1274638.6246
87 | 2713910.1581 | 1275125.7396 | 2713916.7841 | 1275141.6715 | 2713917.1016 | 1275142.4407
88 | 2713921.9366 | 1275154.1557 | 2713917.1016 | 1275142.4407
89 | 2714441.7877 | 1274624.7471 | 2714445.5095 | 1274634.0158
90 | 2714524.412 | 1274639.8603 | 2714511.0498 | 1274638.6246
91 | 2714440.633 | 1274621.8714 | 2714441.7877 | 1274624.7471
92 | 2714524.412 | 1274639.8603 | 2714529.9635 | 1274640.3737
93 | 2713480.7761 | 1275168.8078 | 2713465.4992 | 1275162.864
94 | 2713484.1314 | 1275170.1133 | 2713480.7761 | 1275168.8078
95 | 2713459.1144 | 1275160.3798 | 2713465.4992 | 1275162.864
96 | 2713484.1314 | 1275170.1133 | 2713508.2175 | 1275179.4846
97 | 2713435.6114 | 1275151.2354 | 2713459.1144 | 1275160.3798
98 | 2713510.5008 | 1275180.373 | 2713508.2175 | 1275179.4846
99 | 2713435.6114 | 1275151.2354 | 2713437.6777 | 1275144.2799
100 | 2713435.6114 | 1275151.2354 | 2713428.0118 | 1275171.6736
101 | 2713510.5008 | 1275180.373 | 2713536.3205 | 1275190.4187
102 | 2713453.4718 | 1275115.2016 | 2713451.0488 | 1275126.6209 | 2713437.6777 | 1275144.2799
103 | 2713426.2623 | 1275176.3786 | 2713428.0118 | 1275171.6736
104 | 2713579.3829 | 1275207.1732 | 2713536.3205 | 1275190.4187
105 | 2713453.4718 | 1275115.2016 | 2713481.5494 | 1275110.2219
106 | 2713426.2623 | 1275176.3786 | 2713405.3203 | 1275169.7368 | 2713403.3914 | 1275168.6603
107 | 2713579.3829 | 1275207.1732 | 2713568.3339 | 1275228.524
108 | 2713579.3829 | 1275207.1732 | 2713599.4753 | 1275175.9763
109 | 2713568.2994 | 1275228.5905 | 2713568.3339 | 1275228.524
110 | 2713619.8067 | 1275230.1102 | 2713620.7529 | 1275231.0912 | 2713624.1227 | 1275235.6616
111 | 2713641.0872 | 1275258.184 | 2713639.0434 | 1275255.8991 | 2713624.1227 | 1275235.6616
112 | 2713634.979 | 1275312.5789 | 2713626.3003 | 1275315.0965 | 2713605.6881 | 1275320.5868
113 | 2713649.6132 | 1275303.4778 | 2713647.4534 | 1275306.4514 | 2713641.0757 | 1275310.8104 | 2713634.979 | 1275312.5789
114 | 2713803.3801 | 1275393.0568 | 2713790.7643 | 1275376.5914
115 | 2713776.6984 | 1275358.2334 | 2713790.7643 | 1275376.5914
116 | 2713534.1649 | 1275101.1182 | 2713522.4727 | 1275131.9243
117 | 2713528.7827 | 1275080.318 | 2713532.2242 | 1275090.9939 | 2713534.1649 | 1275101.1182
118 | 2713519.4596 | 1275139.8628 | 2713522.4727 | 1275131.9243
119 | 2713528.7827 | 1275080.318 | 2713515.9821 | 1275068.7168 | 2713514.0219 | 1275066.6039
120 | 2713528.7827 | 1275080.318 | 2713540.932 | 1275086.9929
121 | 2713557.2327 | 1275094.6005 | 2713544.3268 | 1275088.8581 | 2713540.932 | 1275086.9929
122 | 2713557.2327 | 1275094.6005 | 2713560.96 | 1275091.992
123 | 2713560.96 | 1275091.992 | 2713567.7044 | 1275085.7828 | 2713589.1872 | 1275063.1436
124 | 2713560.96 | 1275091.992 | 2713567.2223 | 1275096.7613 | 2713567.7632 | 1275096.9938
125 | 2713653.184 | 1275268.1715 | 2713645.1676 | 1275262.7455 | 2713641.0872 | 1275258.184
126 | 2713653.184 | 1275268.1715 | 2713661.2287 | 1275268.6157 | 2713662.7111 | 1275268.4907
127 | 2713653.184 | 1275268.1715 | 2713655.1632 | 1275287.2046 | 2713651.2692 | 1275301.1979 | 2713649.6132 | 1275303.4778
128 | 2713766.5184 | 1275344.9471 | 2713776.6984 | 1275358.2334
129 | 2713677.5416 | 1275267.6623 | 2713670.4625 | 1275267.8372 | 2713662.7111 | 1275268.4907
130 | 2713677.5416 | 1275267.6623 | 2713683.7563 | 1275253.9715
131 | 2713688.8251 | 1275242.8053 | 2713683.7563 | 1275253.9715
132 | 2713692.8889 | 1275233.853 | 2713692.8243 | 1275233.9953
133 | 2713692.8889 | 1275233.853 | 2713709.6271 | 1275196.9793
134 | 2713692.8243 | 1275233.9953 | 2713688.8251 | 1275242.8053
135 | 2713716.5868 | 1275181.6474 | 2713709.6271 | 1275196.9793
136 | 2713716.5868 | 1275181.6474 | 2713720.4352 | 1275183.793
137 | 2713733.8138 | 1275189.4531 | 2713733.8138 | 1275189.4531 | 2713729.3976 | 1275188.7896 | 2713720.4352 | 1275183.793
138 | 2713746.4187 | 1275174.9161 | 2713737.344 | 1275187.3192 | 2713733.8138 | 1275189.4531
139 | 2713746.4187 | 1275174.9161 | 2713746.5682 | 1275174.9916
140 | 2713726.8877 | 1275294.0722 | 2713729.051 | 1275296.047 | 2713741.3872 | 1275312.1475
141 | 2713741.3872 | 1275312.1475 | 2713756.2405 | 1275331.533
142 | 2713766.5184 | 1275344.9471 | 2713756.2405 | 1275331.533
143 | 2713746.5682 | 1275174.9916 | 2713749.6926 | 1275176.5696
144 | 2713773.8235 | 1275188.7569 | 2713749.6926 | 1275176.5696
145 | 2713773.8235 | 1275188.7569 | 2713797.5449 | 1275198.6343 | 2713817.0635 | 1275205.582
146 | 2713773.8235 | 1275188.7569 | 2713765.1524 | 1275205.8606
147 | 2713817.0635 | 1275205.582 | 2713825.7896 | 1275208.688 | 2713840.8479 | 1275212.6883
148 | 2713587.019 | 1275105.552 | 2713585.437 | 1275104.8276
149 | 2713567.7632 | 1275096.9938 | 2713576.9995 | 1275100.9643 | 2713585.437 | 1275104.8276
150 | 2713589.1872 | 1275063.1436 | 2713599.1584 | 1275052.6358 | 2713612.1853 | 1275038.7828
151 | 2713612.1853 | 1275038.7828 | 2713628.4072 | 1275021.5322
152 | 2713628.4072 | 1275021.5322 | 2713638.6641 | 1275010.6248 | 2713652.8378 | 1274995.6882
153 | 2713676.9687 | 1274970.258 | 2713652.8378 | 1274995.6882
154 | 2713696.3087 | 1274949.8769 | 2713676.9687 | 1274970.258
155 | 2713693.0578 | 1275069.7456 | 2713705.3681 | 1275028.9653
156 | 2713693.0011 | 1275069.9335 | 2713693.0578 | 1275069.7456
157 | 2713705.3681 | 1275028.9653 | 2713705.6233 | 1275028.12
158 | 2713693.0011 | 1275069.9335 | 2713691.3616 | 1275075.3644
159 | 2713699.5408 | 1274877.9629 | 2713701.4071 | 1274878.7565
160 | 2713840.8479 | 1275212.6883 | 2713861.7739 | 1275218.2473
161 | 2713868.5938 | 1275220.059 | 2713861.7739 | 1275218.2473
162 | 2713778.0142 | 1275247.3679 | 2713781.19 | 1275250.8553 | 2713789.0574 | 1275257.0987
163 | 2713796.0697 | 1275262.6636 | 2713789.0574 | 1275257.0987
164 | 2713881.9503 | 1275223.6071 | 2713868.5938 | 1275220.059
165 | 2713796.0697 | 1275262.6636 | 2713801.0974 | 1275266.6534 | 2713804.4154 | 1275270.6926
166 | 2713881.9503 | 1275223.6071 | 2713888.7891 | 1275225.1806
167 | 2713891.5216 | 1275181.22 | 2713881.9503 | 1275223.6071
168 | 2713888.7891 | 1275225.1806 | 2713900.3508 | 1275227.8407
169 | 2713912.3966 | 1275230.6121 | 2713900.3508 | 1275227.8407
170 | 2713912.3966 | 1275230.6121 | 2713907.8757 | 1275247.8305
171 | 2713907.8757 | 1275247.8305 | 2713901.5773 | 1275271.8185 | 2713900.0589 | 1275275.6594
172 | 2713900.0589 | 1275275.6594 | 2713898.0039 | 1275280.8578 | 2713896.5336 | 1275283.209
173 | 2713888.1684 | 1275299.5517 | 2713890.8578 | 1275292.2858 | 2713896.5336 | 1275283.209
174 | 2713888.1684 | 1275299.5517 | 2713897.6691 | 1275302.2281
175 | 2713884.7432 | 1275298.5847 | 2713888.1684 | 1275299.5517
176 | 2713901.3053 | 1275303.2525 | 2713897.6691 | 1275302.2281
177 | 2713919.1965 | 1275308.2927 | 2713901.3053 | 1275303.2525
178 | 2713919.1965 | 1275308.2927 | 2713926.6698 | 1275310.398
179 | 2713830.5591 | 1275312.9851 | 2713831.4934 | 1275314.5698
180 | 2713821.495 | 1275297.6101 | 2713830.5591 | 1275312.9851
181 | 2713821.495 | 1275297.6101 | 2713818.0204 | 1275291.7163
182 | 2713818.0204 | 1275291.7163 | 2713815.1142 | 1275286.7867
183 | 2713804.4154 | 1275270.6926 | 2713806.5928 | 1275273.3433 | 2713811.9705 | 1275281.4543 | 2713815.1142 | 1275286.7867
184 | 2713625.9062 | 1274932.0607 | 2713632.0987 | 1274916.8639
185 | 2713625.9062 | 1274932.0607 | 2713625.2929 | 1274933.5657
186 | 2713632.0987 | 1274916.8639 | 2713633.1531 | 1274914.2766
187 | 2713639.7183 | 1274898.1654 | 2713633.1531 | 1274914.2766
188 | 2713639.7183 | 1274898.1654 | 2713649.7583 | 1274902.8712
189 | 2713639.7183 | 1274898.1654 | 2713641.4147 | 1274894.6096
190 | 2713655.2373 | 1274905.4392 | 2713649.7583 | 1274902.8712
191 | 2713641.4147 | 1274894.6096 | 2713651.0936 | 1274874.3231
192 | 2713659.3408 | 1274907.3626 | 2713655.2373 | 1274905.4392
193 | 2713657.8204 | 1274860.2239 | 2713651.0936 | 1274874.3231
194 | 2713657.8204 | 1274860.2239 | 2713668.7477 | 1274831.6974
195 | 2713657.8204 | 1274860.2239 | 2713634.858 | 1274851.0859
196 | 2713657.8204 | 1274860.2239 | 2713673.709 | 1274866.9796
197 | 2713668.7477 | 1274831.6974 | 2713672.7665 | 1274821.2022
198 | 2713668.7477 | 1274831.6974 | 2713682.3384 | 1274836.825
199 | 2713634.858 | 1274851.0859 | 2713610.3148 | 1274841.3188
200 | 2713699.5408 | 1274877.9629 | 2713673.709 | 1274866.9796
201 | 2713674.8877 | 1274806.148 | 2713674.8877 | 1274806.148 | 2713676.4921 | 1274811.4726 | 2713672.7665 | 1274821.2022
202 | 2713702.1416 | 1274844.2964 | 2713682.3384 | 1274836.825
203 | 2713610.3148 | 1274841.3188 | 2713578.43 | 1274828.63
204 | 2713661.8329 | 1274798.7097 | 2713674.8877 | 1274806.148
205 | 2713661.8329 | 1274798.7097 | 2713660.807 | 1274798.1251 | 2713652.7034 | 1274795.317
206 | 2713635.9315 | 1274789.5051 | 2713635.9315 | 1274789.5051 | 2713652.7034 | 1274795.317
207 | 2713637.7077 | 1274781.6748 | 2713635.9315 | 1274789.5051
208 | 2713640.0734 | 1274771.246 | 2713637.7077 | 1274781.6748
209 | 2713640.0734 | 1274771.246 | 2713641.2258 | 1274761.1317
210 | 2713640.0734 | 1274771.246 | 2713652.6528 | 1274772.3049
211 | 2713643.0421 | 1274745.1907 | 2713641.2258 | 1274761.1317
212 | 2713663.3778 | 1274773.2076 | 2713652.6528 | 1274772.3049
213 | 2713643.0421 | 1274745.1907 | 2713631.4693 | 1274745.1568
214 | 2713643.0421 | 1274745.1907 | 2713651.2064 | 1274745.2615
215 | 2713660.8767 | 1274745.3453 | 2713651.2064 | 1274745.2615

## bus_geodata
| x | y | coords
0 | 2713658.8234 | 1275135.2975
1 | 2713648.7479 | 1275131.8462
2 | 2713671.9158 | 1275139.7823
3 | 2713631.666 | 1275125.9948
4 | 2713687.0439 | 1275147.2582
5 | 2713685.5293 | 1275094.685
6 | 2713626.2749 | 1275123.5263
7 | 2713618.237 | 1275146.8457
8 | 2713694.4901 | 1275150.7268
9 | 2713689.0708 | 1275158.7279
10 | 2713689.8574 | 1275080.3474
11 | 2713611.1047 | 1275116.5802
12 | 2713607.8372 | 1275162.9931
13 | 2713709.1833 | 1275157.5712
14 | 2713691.3468 | 1275165.8913
15 | 2713690.0008 | 1275079.8725
16 | 2713605.9046 | 1275114.1992
17 | 2713601.1467 | 1275173.3813
18 | 2713721.353 | 1275163.24
19 | 2713705.1746 | 1275175.2972
20 | 2713690.1767 | 1275079.2896
21 | 2713692.8529 | 1274626.4754
22 | 2713691.128 | 1274615.5436
23 | 2713700.9898 | 1274657.5272
24 | 2713590.4514 | 1274365.8127
25 | 2713980.7511 | 1274482.664
26 | 2713791.8442 | 1274848.729
27 | 2713744.371 | 1274898.6259
28 | 2713796.8646 | 1274860.9247
29 | 2713592.8003 | 1274360.998
30 | 2713634.0416 | 1274173.5674
31 | 2713446.4448 | 1274310.4044
32 | 2714053.8648 | 1274396.9266
33 | 2713312.7578 | 1274519.9152
34 | 2713299.7106 | 1274510.3094
35 | 2713493.4829 | 1274794.8248
36 | 2713283.7084 | 1274542.1635
37 | 2713557.8569 | 1274820.4429
38 | 2713730.4924 | 1274891.1232
39 | 2713726.7123 | 1274917.8364
40 | 2713802.8097 | 1274874.0199
41 | 2713624.6126 | 1274168.9526
42 | 2713432.7637 | 1274299.9655
43 | 2713259.8472 | 1274556.4604
44 | 2713567.6102 | 1274824.3242
45 | 2713941.0155 | 1275211.2152
46 | 2713949.7671 | 1275232.6242
47 | 2713717.5587 | 1274885.6239
48 | 2713714.9934 | 1274930.1863
49 | 2714207.1687 | 1275147.0675
50 | 2714087.1367 | 1275234.7464
51 | 2714261.7103 | 1275105.428
52 | 2713988.2864 | 1275240.6226
53 | 2714228.0295 | 1275099.3105
54 | 2714273.1039 | 1275070.2756
55 | 2713973.9354 | 1275241.4162
56 | 2713867.32 | 1275375.3405
57 | 2713844.3612 | 1275387.3403
58 | 2713855.4851 | 1275355.2656
59 | 2713896.1307 | 1275378.4733
60 | 2713937.7826 | 1275375.7563
61 | 2713942.9487 | 1275369.3724
62 | 2713931.1052 | 1275379.5101
63 | 2713974.5469 | 1275323.8856
64 | 2713959.5581 | 1275319.6631
65 | 2713960.5996 | 1275343.9632
66 | 2713955.5125 | 1275246.2141
67 | 2714275.2452 | 1275063.6693
68 | 2713820.8561 | 1275390.619
69 | 2713841.1308 | 1275330.9172
70 | 2713935.1758 | 1275312.7942
71 | 2713934.1223 | 1275183.6808
72 | 2713932.5821 | 1275235.1169
73 | 2714441.3325 | 1275018.6067
74 | 2713892.6398 | 1275083.618
75 | 2713906.1369 | 1275116.0708
76 | 2713810.7288 | 1274891.4635
77 | 2714474.3637 | 1274635.232
78 | 2713910.1581 | 1275125.7396
79 | 2713917.1016 | 1275142.4407
80 | 2714445.5095 | 1274634.0158
81 | 2714511.0498 | 1274638.6246
82 | 2714441.7877 | 1274624.7471
83 | 2714524.412 | 1274639.8603
84 | 2713480.7761 | 1275168.8078
85 | 2713465.4992 | 1275162.864
86 | 2713484.1314 | 1275170.1133
87 | 2713459.1144 | 1275160.3798
88 | 2713508.2175 | 1275179.4846
89 | 2713435.6114 | 1275151.2354
90 | 2713510.5008 | 1275180.373
91 | 2713437.6777 | 1275144.2799
92 | 2713428.0118 | 1275171.6736
93 | 2713536.3205 | 1275190.4187
94 | 2713453.4718 | 1275115.2016
95 | 2713426.2623 | 1275176.3786
96 | 2713579.3829 | 1275207.1732
97 | 2713481.5494 | 1275110.2219
98 | 2713403.3914 | 1275168.6603
99 | 2713568.3339 | 1275228.524
100 | 2713599.4753 | 1275175.9763
101 | 2713568.2994 | 1275228.5905
102 | 2713619.8067 | 1275230.1102
103 | 2713624.1227 | 1275235.6616
104 | 2713605.6881 | 1275320.5868
105 | 2713634.979 | 1275312.5789
106 | 2713803.3801 | 1275393.0568
107 | 2713790.7643 | 1275376.5914
108 | 2713534.1649 | 1275101.1182
109 | 2713522.4727 | 1275131.9243
110 | 2713528.7827 | 1275080.318
111 | 2713519.4596 | 1275139.8628
112 | 2713557.2327 | 1275094.6005
113 | 2713540.932 | 1275086.9929
114 | 2713560.96 | 1275091.992
115 | 2713514.0219 | 1275066.6039
116 | 2713641.0872 | 1275258.184
117 | 2713653.184 | 1275268.1715
118 | 2713649.6132 | 1275303.4778
119 | 2713776.6984 | 1275358.2334
120 | 2713662.7111 | 1275268.4907
121 | 2713677.5416 | 1275267.6623
122 | 2713683.7563 | 1275253.9715
123 | 2713692.8889 | 1275233.853
124 | 2713692.8243 | 1275233.9953
125 | 2713709.6271 | 1275196.9793
126 | 2713688.8251 | 1275242.8053
127 | 2713716.5868 | 1275181.6474
128 | 2713720.4352 | 1275183.793
129 | 2713733.8138 | 1275189.4531
130 | 2713746.4187 | 1275174.9161
131 | 2713726.8877 | 1275294.0722
132 | 2713741.3872 | 1275312.1475
133 | 2713756.2405 | 1275331.533
134 | 2713766.5184 | 1275344.9471
135 | 2713746.5682 | 1275174.9916
136 | 2713749.6926 | 1275176.5696
137 | 2713773.8235 | 1275188.7569
138 | 2713817.0635 | 1275205.582
139 | 2713765.1524 | 1275205.8606
140 | 2713587.019 | 1275105.552
141 | 2713585.437 | 1275104.8276
142 | 2713567.7632 | 1275096.9938
143 | 2713589.1872 | 1275063.1436
144 | 2713612.1853 | 1275038.7828
145 | 2713628.4072 | 1275021.5322
146 | 2713652.8378 | 1274995.6882
147 | 2713676.9687 | 1274970.258
148 | 2713696.3087 | 1274949.8769
149 | 2713693.0578 | 1275069.7456
150 | 2713705.3681 | 1275028.9653
151 | 2713693.0011 | 1275069.9335
152 | 2713705.6233 | 1275028.12
153 | 2713691.3616 | 1275075.3644
154 | 2713701.4071 | 1274878.7565
155 | 2713840.8479 | 1275212.6883
156 | 2713861.7739 | 1275218.2473
157 | 2713778.0142 | 1275247.3679
158 | 2713789.0574 | 1275257.0987
159 | 2713868.5938 | 1275220.059
160 | 2713796.0697 | 1275262.6636
161 | 2713881.9503 | 1275223.6071
162 | 2713888.7891 | 1275225.1806
163 | 2713891.5216 | 1275181.22
164 | 2713900.3508 | 1275227.8407
165 | 2713912.3966 | 1275230.6121
166 | 2713907.8757 | 1275247.8305
167 | 2713900.0589 | 1275275.6594
168 | 2713896.5336 | 1275283.209
169 | 2713888.1684 | 1275299.5517
170 | 2713897.6691 | 1275302.2281
171 | 2713884.7432 | 1275298.5847
172 | 2713901.3053 | 1275303.2525
173 | 2713921.9366 | 1275154.1557
174 | 2713919.1965 | 1275308.2927
175 | 2713926.6698 | 1275310.398
176 | 2713831.4934 | 1275314.5698
177 | 2713830.5591 | 1275312.9851
178 | 2713821.495 | 1275297.6101
179 | 2713818.0204 | 1275291.7163
180 | 2713815.1142 | 1275286.7867
181 | 2713804.4154 | 1275270.6926
182 | 2713625.9062 | 1274932.0607
183 | 2713632.0987 | 1274916.8639
184 | 2713625.2929 | 1274933.5657
185 | 2713633.1531 | 1274914.2766
186 | 2713639.7183 | 1274898.1654
187 | 2713649.7583 | 1274902.8712
188 | 2713641.4147 | 1274894.6096
189 | 2713655.2373 | 1274905.4392
190 | 2713651.0936 | 1274874.3231
191 | 2713659.3408 | 1274907.3626
192 | 2713657.8204 | 1274860.2239
193 | 2713668.7477 | 1274831.6974
194 | 2713634.858 | 1274851.0859
195 | 2713673.709 | 1274866.9796
196 | 2713672.7665 | 1274821.2022
197 | 2713682.3384 | 1274836.825
198 | 2713610.3148 | 1274841.3188
199 | 2713699.5408 | 1274877.9629
200 | 2713674.8877 | 1274806.148
201 | 2713702.1416 | 1274844.2964
202 | 2713578.43 | 1274828.63
203 | 2713661.8329 | 1274798.7097
204 | 2713652.7034 | 1274795.317
205 | 2713635.9315 | 1274789.5051
206 | 2713637.7077 | 1274781.6748
207 | 2713640.0734 | 1274771.246
208 | 2713641.2258 | 1274761.1317
209 | 2713652.6528 | 1274772.3049
210 | 2713663.3778 | 1274773.2076
211 | 2713643.0421 | 1274745.1907
212 | 2713631.4693 | 1274745.1568
213 | 2713651.2064 | 1274745.2615
214 | 2713660.8767 | 1274745.3453
215 | 2714440.633 | 1274621.8714
216 | 2714529.9635 | 1274640.3737
217 | 2713746.4187 | 1275174.9161

## line_std_types
| c_nf_per_km | r_ohm_per_km | x_ohm_per_km | max_i_ka | type | q_mm2 | alpha | voltage_rating
NAYY 4x50 SE | 210 | 0.642 | 0.083 | 0.142 | cs | 50 | 0.00403 | LV
NAYY 4x120 SE | 264 | 0.225 | 0.08 | 0.242 | cs | 120 | 0.00403 | LV
NAYY 4x150 SE | 261 | 0.208 | 0.08 | 0.27 | cs | 150 | 0.00403 | LV
NA2XS2Y 1x95 RM/25 12/20 kV | 216 | 0.313 | 0.132 | 0.252 | cs | 95 | 0.00403 | MV
NA2XS2Y 1x185 RM/25 12/20 kV | 273 | 0.161 | 0.117 | 0.362 | cs | 185 | 0.00403 | MV
NA2XS2Y 1x240 RM/25 12/20 kV | 304 | 0.122 | 0.112 | 0.421 | cs | 240 | 0.00403 | MV
NA2XS2Y 1x95 RM/25 6/10 kV | 315 | 0.313 | 0.123 | 0.249 | cs | 95 | 0.00403 | MV
NA2XS2Y 1x185 RM/25 6/10 kV | 406 | 0.161 | 0.11 | 0.358 | cs | 185 | 0.00403 | MV
NA2XS2Y 1x240 RM/25 6/10 kV | 456 | 0.122 | 0.105 | 0.416 | cs | 240 | 0.00403 | MV
NA2XS2Y 1x150 RM/25 12/20 kV | 250 | 0.206 | 0.116 | 0.319 | cs | 150 | 0.00403 | MV
NA2XS2Y 1x120 RM/25 12/20 kV | 230 | 0.253 | 0.119 | 0.283 | cs | 120 | 0.00403 | MV
NA2XS2Y 1x70 RM/25 12/20 kV | 190 | 0.443 | 0.132 | 0.22 | cs | 70 | 0.00403 | MV
NA2XS2Y 1x150 RM/25 6/10 kV | 360 | 0.206 | 0.11 | 0.315 | cs | 150 | 0.00403 | MV
NA2XS2Y 1x120 RM/25 6/10 kV | 340 | 0.253 | 0.113 | 0.28 | cs | 120 | 0.00403 | MV
NA2XS2Y 1x70 RM/25 6/10 kV | 280 | 0.443 | 0.123 | 0.217 | cs | 70 | 0.00403 | MV
N2XS(FL)2Y 1x120 RM/35 64/110 kV | 112 | 0.153 | 0.166 | 0.366 | cs | 120 | 0.00393 | HV
N2XS(FL)2Y 1x185 RM/35 64/110 kV | 125 | 0.099 | 0.156 | 0.457 | cs | 185 | 0.00393 | HV
N2XS(FL)2Y 1x240 RM/35 64/110 kV | 135 | 0.075 | 0.149 | 0.526 | cs | 240 | 0.00393 | HV
N2XS(FL)2Y 1x300 RM/35 64/110 kV | 144 | 0.06 | 0.144 | 0.588 | cs | 300 | 0.00393 | HV
15-AL1/3-ST1A 0.4 | 11 | 1.8769 | 0.35 | 0.105 | ol | 16 | 0.00403 | LV
24-AL1/4-ST1A 0.4 | 11.25 | 1.2012 | 0.335 | 0.14 | ol | 24 | 0.00403 | LV
48-AL1/8-ST1A 0.4 | 12.2 | 0.5939 | 0.3 | 0.21 | ol | 48 | 0.00403 | LV
94-AL1/15-ST1A 0.4 | 13.2 | 0.306 | 0.29 | 0.35 | ol | 94 | 0.00403 | LV
34-AL1/6-ST1A 10.0 | 9.7 | 0.8342 | 0.36 | 0.17 | ol | 34 | 0.00403 | MV
48-AL1/8-ST1A 10.0 | 10.1 | 0.5939 | 0.35 | 0.21 | ol | 48 | 0.00403 | MV
70-AL1/11-ST1A 10.0 | 10.4 | 0.4132 | 0.339 | 0.29 | ol | 70 | 0.00403 | MV
94-AL1/15-ST1A 10.0 | 10.75 | 0.306 | 0.33 | 0.35 | ol | 94 | 0.00403 | MV
122-AL1/20-ST1A 10.0 | 11.1 | 0.2376 | 0.323 | 0.41 | ol | 122 | 0.00403 | MV
149-AL1/24-ST1A 10.0 | 11.25 | 0.194 | 0.315 | 0.47 | ol | 149 | 0.00403 | MV
34-AL1/6-ST1A 20.0 | 9.15 | 0.8342 | 0.382 | 0.17 | ol | 34 | 0.00403 | MV
48-AL1/8-ST1A 20.0 | 9.5 | 0.5939 | 0.372 | 0.21 | ol | 48 | 0.00403 | MV
70-AL1/11-ST1A 20.0 | 9.7 | 0.4132 | 0.36 | 0.29 | ol | 70 | 0.00403 | MV
94-AL1/15-ST1A 20.0 | 10 | 0.306 | 0.35 | 0.35 | ol | 94 | 0.00403 | MV
122-AL1/20-ST1A 20.0 | 10.3 | 0.2376 | 0.344 | 0.41 | ol | 122 | 0.00403 | MV
149-AL1/24-ST1A 20.0 | 10.5 | 0.194 | 0.337 | 0.47 | ol | 149 | 0.00403 | MV
184-AL1/30-ST1A 20.0 | 10.75 | 0.1571 | 0.33 | 0.535 | ol | 184 | 0.00403 | MV
243-AL1/39-ST1A 20.0 | 11 | 0.1188 | 0.32 | 0.645 | ol | 243 | 0.00403 | MV
48-AL1/8-ST1A 110.0 | 8 | 0.5939 | 0.46 | 0.21 | ol | 48 | 0.00403 | HV
70-AL1/11-ST1A 110.0 | 8.4 | 0.4132 | 0.45 | 0.29 | ol | 70 | 0.00403 | HV
94-AL1/15-ST1A 110.0 | 8.65 | 0.306 | 0.44 | 0.35 | ol | 94 | 0.00403 | HV
122-AL1/20-ST1A 110.0 | 8.5 | 0.2376 | 0.43 | 0.41 | ol | 122 | 0.00403 | HV
149-AL1/24-ST1A 110.0 | 8.75 | 0.194 | 0.41 | 0.47 | ol | 149 | 0.00403 | HV
184-AL1/30-ST1A 110.0 | 8.8 | 0.1571 | 0.4 | 0.535 | ol | 184 | 0.00403 | HV
243-AL1/39-ST1A 110.0 | 9 | 0.1188 | 0.39 | 0.645 | ol | 243 | 0.00403 | HV
305-AL1/39-ST1A 110.0 | 9.2 | 0.0949 | 0.38 | 0.74 | ol | 305 | 0.00403 | HV
490-AL1/64-ST1A 110.0 | 9.75 | 0.059 | 0.37 | 0.96 | ol | 490 | 0.00403 | HV
679-AL1/86-ST1A 110.0 | 9.95 | 0.042 | 0.36 | 1.15 | ol | 679 | 0.00403 | HV
490-AL1/64-ST1A 220.0 | 10 | 0.059 | 0.285 | 0.96 | ol | 490 | 0.00403 | HV
679-AL1/86-ST1A 220.0 | 11.7 | 0.042 | 0.275 | 1.15 | ol | 679 | 0.00403 | HV
490-AL1/64-ST1A 380.0 | 11 | 0.059 | 0.253 | 0.96 | ol | 490 | 0.00403 | HV
679-AL1/86-ST1A 380.0 | 14.6 | 0.042 | 0.25 | 1.15 | ol | 679 | 0.00403 | HV

## trafo_std_types
| i0_percent | pfe_kw | vkr_percent | sn_mva | vn_lv_kv | vn_hv_kv | vk_percent | shift_degree | vector_group | tap_side | tap_neutral | tap_min | tap_max | tap_step_degree | tap_step_percent | tap_phase_shifter
160 MVA 380/110 kV | 0.06 | 60 | 0.25 | 160 | 110 | 380 | 12.2 | 0 | Yy0 | hv | 0 | -9 | 9 | 0 | 1.5 | FALSE
100 MVA 220/110 kV | 0.06 | 55 | 0.26 | 100 | 110 | 220 | 12 | 0 | Yy0 | hv | 0 | -9 | 9 | 0 | 1.5 | FALSE
63 MVA 110/20 kV | 0.04 | 22 | 0.32 | 63 | 20 | 110 | 18 | 150 | YNd5 | hv | 0 | -9 | 9 | 0 | 1.5 | FALSE
40 MVA 110/20 kV | 0.05 | 18 | 0.34 | 40 | 20 | 110 | 16.2 | 150 | YNd5 | hv | 0 | -9 | 9 | 0 | 1.5 | FALSE
25 MVA 110/20 kV | 0.07 | 14 | 0.41 | 25 | 20 | 110 | 12 | 150 | YNd5 | hv | 0 | -9 | 9 | 0 | 1.5 | FALSE
63 MVA 110/10 kV | 0.04 | 22 | 0.32 | 63 | 10 | 110 | 18 | 150 | YNd5 | hv | 0 | -9 | 9 | 0 | 1.5 | FALSE
40 MVA 110/10 kV | 0.05 | 18 | 0.34 | 40 | 10 | 110 | 16.2 | 150 | YNd5 | hv | 0 | -9 | 9 | 0 | 1.5 | FALSE
25 MVA 110/10 kV | 0.07 | 14 | 0.41 | 25 | 10 | 110 | 12 | 150 | YNd5 | hv | 0 | -9 | 9 | 0 | 1.5 | FALSE
0.25 MVA 20/0.4 kV | 0.32 | 0.8 | 1.44 | 0.25 | 0.4 | 20 | 6 | 150 | Yzn5 | hv | 0 | -2 | 2 | 0 | 2.5 | FALSE
0.4 MVA 20/0.4 kV | 0.3375 | 1.35 | 1.425 | 0.4 | 0.4 | 20 | 6 | 150 | Dyn5 | hv | 0 | -2 | 2 | 0 | 2.5 | FALSE
0.63 MVA 20/0.4 kV | 0.2619 | 1.65 | 1.206 | 0.63 | 0.4 | 20 | 6 | 150 | Dyn5 | hv | 0 | -2 | 2 | 0 | 2.5 | FALSE
0.25 MVA 10/0.4 kV | 0.24 | 0.6 | 1.2 | 0.25 | 0.4 | 10 | 4 | 150 | Dyn5 | hv | 0 | -2 | 2 | 0 | 2.5 | FALSE
0.4 MVA 10/0.4 kV | 0.2375 | 0.95 | 1.325 | 0.4 | 0.4 | 10 | 4 | 150 | Dyn5 | hv | 0 | -2 | 2 | 0 | 2.5 | FALSE
0.63 MVA 10/0.4 kV | 0.1873 | 1.18 | 1.0794 | 0.63 | 0.4 | 10 | 4 | 150 | Dyn5 | hv | 0 | -2 | 2 | 0 | 2.5 | FALSE

## trafo3w_std_types
| sn_hv_mva | sn_mv_mva | sn_lv_mva | vn_hv_kv | vn_mv_kv | vn_lv_kv | vk_hv_percent | vk_mv_percent | vk_lv_percent | vkr_hv_percent | vkr_mv_percent | vkr_lv_percent | pfe_kw | i0_percent | shift_mv_degree | shift_lv_degree | vector_group | tap_side | tap_neutral | tap_min | tap_max | tap_step_percent
63/25/38 MVA 110/20/10 kV | 63 | 25 | 38 | 110 | 20 | 10 | 10.4 | 10.4 | 10.4 | 0.28 | 0.32 | 0.35 | 35 | 0.89 | 0 | 0 | YN0yn0yn0 | hv | 0 | -10 | 10 | 1.2
63/25/38 MVA 110/10/10 kV | 63 | 25 | 38 | 110 | 10 | 10 | 10.4 | 10.4 | 10.4 | 0.28 | 0.32 | 0.35 | 35 | 0.89 | 0 | 0 | YN0yn0yn0 | hv | 0 | -10 | 10 | 1.2

## fuse_std_types
| fuse_type | i_rated_a | t_avg | t_min | t_total | x_avg | x_min | x_total
HV 100A | HV 100A | 100 | 0 | [10.0, 3.64, 0.854, 0.281, 0.1, 0.0531, 0.022, 0.01] | [10.0, 4.267, 1.21, 0.403, 0.1, 0.058, 0.022, 0.01] | 0 | [300.0, 350.0, 450.0, 550.0, 700.0, 850.0, 1200.0, 1752.0] | [600.0, 700.0, 900.0, 1150.0, 1665.0, 2000.0, 3000.0, 4313.0]
HV 10A | HV 10A | 10 | 0 | [10.0, 1675.0, 0.344, 0.156, 0.1, 0.0417, 0.0171, 0.01] | [10.0, 1.3, 0.3, 0.155, 0.1, 0.0555, 0.023, 0.01] | 0 | [30.0, 32.0, 35.0, 37.0, 39.0, 50.0, 70.0, 88.0] | [60.0, 70.0, 80.0, 87.0, 94.0, 110.0, 150.0, 216.0]
HV 125A | HV 125A | 125 | 0 | [10.0, 1.82, 0.344, 0.1, 0.0467, 0.0269, 0.01] | [10.0, 2.478, 0.426, 0.1, 0.0427, 0.0211, 0.01] | 0 | [375.0, 500.0, 700.0, 925.0, 1200.0, 1500.0, 2341.0] | [750.0, 1000.0, 1500.0, 2200.0, 3000.0, 4000.0, 5765.0]
HV 160A | HV 160A | 160 | 0 | [10.0, 4.15, 1.03, 0.198, 0.1, 0.051, 0.0172, 0.01] | [10.0, 2.3, 0.734, 0.274, 0.1, 0.046, 0.0177, 0.01] | 0 | [480.0, 550.0, 700.0, 1000.0, 1260.0, 1600.0, 2500.0, 3227.0] | [960.0, 1300.0, 1700.0, 2200.0, 2996.0, 4000.0, 6000.0, 7946.0]
HV 16A | HV 16A | 16 | 0 | [10.0, 0.352, 0.164, 0.1, 0.0649, 0.0342, 0.01] | [10.0, 2.34, 0.722, 0.181, 0.1, 0.055, 0.0296, 0.01] | 0 | [48.0, 60.0, 65.0, 71.0, 80.0, 100.0, 162.0] | [96.0, 110.0, 125.0, 150.0, 168.0, 200.0, 250.0, 398.0]
HV 200A | HV 200A | 200 | 0 | [10.0, 4.267, 1.21, 0.403, 0.1, 0.058, 0.022, 0.01] | [10.0, 3.73, 1.654, 0.328, 0.1, 0.0531, 0.019, 0.01] | 0 | [600.0, 700.0, 900.0, 1150.0, 1665.0, 2000.0, 3000.0, 4313.0] | [1200.0, 1500.0, 1800.0, 2700.0, 3960.0, 5000.0, 7500.0, 10620.0]
HV 20A | HV 20A | 20 | 0 | [10.0, 1.3, 0.3, 0.155, 0.1, 0.0555, 0.023, 0.01] | [10.0, 1.3, 0.161, 0.1, 0.0611, 0.0399, 0.0141, 0.01] | 0 | [60.0, 70.0, 80.0, 87.0, 94.0, 110.0, 150.0, 216.0] | [120.0, 150.0, 200.0, 223.0, 260.0, 300.0, 450.0, 532.0]
HV 25A | HV 25A | 25 | 0 | [10.0, 2.512, 0.833, 0.299, 0.1, 0.0372, 0.0223, 0.01] | [10.0, 3.125, 0.597, 0.198, 0.1, 0.0378, 0.022, 0.01] | 0 | [75.0, 82.0, 90.0, 100.0, 124.0, 170.0, 200.0, 289.0] | [150.0, 170.0, 210.0, 250.0, 294.0, 400.0, 500.0, 711.0]
HV 31.5A | HV 31.5A | 31.5 | 0 | [10.0, 2.34, 0.722, 0.181, 0.1, 0.055, 0.0296, 0.01] | [10.0, 2.84, 0.368, 0.164, 0.1, 0.0621, 0.0378, 0.0195, 0.01] | 0 | [95.0, 110.0, 125.0, 150.0, 165.0, 200.0, 250.0, 390.0] | [189.0, 220.0, 300.0, 350.0, 393.0, 450.0, 530.0, 700.0, 960.0]
HV 40A | HV 40A | 40 | 0 | [10.0, 1.3, 0.161, 0.1, 0.0611, 0.0399, 0.0141, 0.01] | [10.0, 2.05, 0.369, 0.198, 0.1, 0.051, 0.0298, 0.01] | 0 | [120.0, 150.0, 200.0, 223.0, 260.0, 300.0, 450.0, 532.0] | [240.0, 300.0, 400.0, 450.0, 530.0, 650.0, 800.0, 1311.0]
HV 50A | HV 50A | 50 | 0 | [10.0, 3.215, 0.597, 0.198, 0.1, 0.0378, 0.022, 0.01] | [10.0, 3.64, 0.854, 0.281, 0.1, 0.0531, 0.022, 0.01] | 0 | [150.0, 170.0, 210.0, 250.0, 294.0, 400.0, 500.0, 711.0] | [300.0, 350.0, 450.0, 550.0, 700.0, 850.0, 1200.0, 1752.0]
HV 6.3A | HV 6.3A | 6.3 | 0 | [10.0, 1.39, 0.344, 0.168, 0.1, 0.056, 0.0263, 0.01] | [10.0, 1.711, 0.516, 0.198, 0.1, 0.0634, 0.0303, 0.01] | 0 | [19.0, 19.5, 20.4, 20.8, 22.0, 25.0, 32.0, 48.0] | [38.0, 40.0, 43.0, 48.0, 53.0, 60.0, 75.0, 118.0]
HV 63A | HV 63A | 63 | 0 | [10.0, 2.84, 0.368, 0.164, 0.1, 0.0621, 0.0378, 0.0195, 0.01] | [10.0, 1.82, 0.344, 0.1, 0.0467, 0.0269, 0.01] | 0 | [189.0, 220.0, 300.0, 350.0, 393.0, 450.0, 530.0, 700.0, 961.0] | [378.0, 500.0, 700.0, 934.0, 1200.0, 1500.0, 2366.0]
HV 80A | HV 80A | 80 | 0 | [10.0, 2.05, 0.369, 0.198, 0.1, 0.051, 0.0298, 0.01] | [10.0, 4.15, 1.03, 0.198, 0.1, 0.051, 0.0172, 0.01] | 0 | [240.0, 300.0, 400.0, 450.0, 530.0, 650.0, 800.0, 1311.0] | [480.0, 550.0, 700.0, 1000.0, 1260.0, 1600.0, 2500.0, 3227.0]
Siemens NH-1-100 | Siemens NH-1-100 | 100 | [5400.0, 2000.0, 400.0, 20.0, 1.0, 0.2, 0.012, 0.004] | 0 | 0 | [150.0, 190.0, 250.0, 430.0, 900.0, 1250.0, 2700.0, 3600.0] | 0 | 0
Siemens NH-1-125 | Siemens NH-1-125 | 125 | [4800.0, 120.0, 7.0, 0.1, 0.004] | 0 | 0 | [180.0, 400.0, 740.0, 2000.0, 4250.0] | 0 | 0
Siemens NH-1-16 | Siemens NH-1-16 | 16 | [4000.0, 400.0, 2.0, 0.1, 0.04, 0.01] | 0 | 0 | [26.0, 35.0, 75.0, 150.0, 200.0, 300.0] | 0 | 0
Siemens NH-1-160 | Siemens NH-1-160 | 160 | [4800.0, 120.0, 7.0, 0.1, 0.004] | 0 | 0 | [210.0, 500.0, 900.0, 2300.0, 5000.0] | 0 | 0
Siemens NH-1-25 | Siemens NH-1-25 | 25 | [4000.0, 1000.0, 10.0, 0.2, 0.02, 0.01] | 0 | 0 | [40.0, 50.0, 100.0, 210.0, 400.0, 500.0] | 0 | 0
Siemens NH-1-50 | Siemens NH-1-50 | 50 | [4000.0, 40.0, 4.0, 1.0, 0.02, 0.01] | 0 | 0 | [86.0, 200.0, 300.0, 400.0, 1000.0, 1280.0] | 0 | 0
Siemens NH-1-63 | Siemens NH-1-63 | 63 | [4000.0, 100.0, 10.0, 2.0, 0.04, 0.01] | 0 | 0 | [100.0, 200.0, 300.0, 400.0, 1000.0, 1500.0] | 0 | 0
Siemens NH-1-80 | Siemens NH-1-80 | 80 | [4800.0, 120.0, 7.0, 0.1, 0.01] | 0 | 0 | [150.58, 250.0, 450.0, 1150.0, 2470.0] | 0 | 0
Siemens NH-2-1000 | Siemens NH-2-1000 | 1000 | [4800.0, 120.0, 7.0, 0.1, 0.004] | 0 | 0 | [1900.0, 3500.0, 8400.0, 24000.0, 52000.0] | 0 | 0
Siemens NH-2-200 | Siemens NH-2-200 | 200 | [4800.0, 120.0, 7.0, 0.1, 0.004] | 0 | 0 | [280.0, 650.0, 1200.0, 3000.0, 7000.0] | 0 | 0
Siemens NH-2-224 | Siemens NH-2-224 | 224 | [4800.0, 120.0, 7.0, 0.2, 0.04, 0.004] | 0 | 0 | [400.0, 750.0, 1453.0, 3025.0, 4315.0, 7600.0] | 0 | 0
Siemens NH-2-250 | Siemens NH-2-250 | 250 | [4800.0, 120.0, 7.0, 0.1, 0.004] | 0 | 0 | [450.0, 800.0, 1650.0, 4000.0, 8500.0] | 0 | 0
Siemens NH-2-315 | Siemens NH-2-315 | 315 | [4800.0, 120.0, 7.0, 0.1, 0.004] | 0 | 0 | [550.0, 920.0, 1900.0, 5000.0, 11000.0] | 0 | 0
Siemens NH-2-355 | Siemens NH-2-355 | 355 | [4800.0, 120.0, 6.0, 0.1, 0.004] | 0 | 0 | [650.0, 1116.27, 2350.0, 5840.0, 12790.0] | 0 | 0
Siemens NH-2-400 | Siemens NH-2-400 | 400 | [4800.0, 120.0, 7.0, 0.1, 0.004] | 0 | 0 | [720.0, 1350.0, 2800.0, 6500.0, 15000.0] | 0 | 0
Siemens NH-2-425 | Siemens NH-2-425 | 425 | [4800.0, 120.0, 7.0, 0.1, 0.004] | 0 | 0 | [850.0, 1500.0, 3050.0, 7500.0, 16500.0] | 0 | 0
Siemens NH-2-630 | Siemens NH-2-630 | 630 | [4800.0, 120.0, 7.0, 0.1, 0.004] | 0 | 0 | [1200.0, 2000.0, 4800.0, 12000.0, 26000.0] | 0 | 0

## dtypes
| element | column | dtype
0 | bus | name | object
1 | bus | vn_kv | float64
2 | bus | type | object
3 | bus | zone | object
4 | bus | in_service | bool
5 | load | name | object
6 | load | bus | uint32
7 | load | p_mw | float64
8 | load | q_mvar | float64
9 | load | const_z_percent | float64
10 | load | const_i_percent | float64
11 | load | sn_mva | float64
12 | load | scaling | float64
13 | load | in_service | bool
14 | load | type | object
15 | ext_grid | name | object
16 | ext_grid | bus | uint32
17 | ext_grid | vm_pu | float64
18 | ext_grid | va_degree | float64
19 | ext_grid | slack_weight | float64
20 | ext_grid | in_service | bool
21 | line | name | object
22 | line | std_type | object
23 | line | from_bus | uint32
24 | line | to_bus | uint32
25 | line | length_km | float64
26 | line | r_ohm_per_km | float64
27 | line | x_ohm_per_km | float64
28 | line | c_nf_per_km | float64
29 | line | g_us_per_km | float64
30 | line | max_i_ka | float64
31 | line | df | float64
32 | line | parallel | uint32
33 | line | type | object
34 | line | in_service | bool
35 | trafo | name | object
36 | trafo | std_type | object
37 | trafo | hv_bus | uint32
38 | trafo | lv_bus | uint32
39 | trafo | sn_mva | float64
40 | trafo | vn_hv_kv | float64
41 | trafo | vn_lv_kv | float64
42 | trafo | vk_percent | float64
43 | trafo | vkr_percent | float64
44 | trafo | pfe_kw | float64
45 | trafo | i0_percent | float64
46 | trafo | shift_degree | float64
47 | trafo | tap_side | object
48 | trafo | tap_neutral | int32
49 | trafo | tap_min | int32
50 | trafo | tap_max | int32
51 | trafo | tap_step_percent | float64
52 | trafo | tap_step_degree | float64
53 | trafo | tap_pos | int32
54 | trafo | tap_phase_shifter | bool
55 | trafo | parallel | uint32
56 | trafo | df | float64
57 | trafo | in_service | bool
58 | line_geodata | coords | object
59 | bus_geodata | x | float64
60 | bus_geodata | y | float64
61 | bus_geodata | coords | object

## parameters
| version | format_version | converged | OPF_converged | name | f_hz | sn_mva
0 | 2.14.6 | 2.14.0 | FALSE | FALSE |  | 50 | 1