## bus
| name | vn_kv | type | zone | in_service
0 | bus_LV_4841-4_1_3_node_17 | 0.4 | n |  | TRUE
1 | bus_LV_4841-4_1_3_node_30 | 0.4 | n |  | TRUE
2 | bus_LV_4841-4_1_3_node_23 | 0.4 | n |  | TRUE
3 | bus_LV_4841-4_1_3_node_194 | 0.4 | n |  | TRUE
4 | bus_LV_4841-4_1_3_node_19 | 0.4 | n |  | TRUE
5 | bus_LV_4841-4_1_3_node_274 | 0.4 | n |  | TRUE
6 | bus_LV_4841-4_1_3_node_268 | 0.4 | n |  | TRUE
7 | bus_LV_4841-4_1_3_node_251 | 0.4 | n |  | TRUE
8 | bus_LV_4841-4_1_3_node_106 | 0.4 | n |  | TRUE
9 | bus_LV_4841-4_1_3_node_146 | 0.4 | n |  | TRUE
10 | bus_LV_4841-4_1_3_node_168 | 0.4 | n |  | TRUE
11 | bus_LV_4841-4_1_3_node_107 | 0.4 | n |  | TRUE
12 | bus_LV_4841-4_1_3_node_125 | 0.4 | n |  | TRUE
13 | bus_LV_4841-4_1_3_node_117 | 0.4 | n |  | TRUE
14 | bus_LV_4841-4_1_3_node_118 | 0.4 | n |  | TRUE
15 | bus_LV_4841-4_1_3_node_119 | 0.4 | n |  | TRUE
16 | bus_LV_4841-4_1_3_node_120 | 0.4 | n |  | TRUE
17 | bus_LV_4841-4_1_3_node_121 | 0.4 | n |  | TRUE
18 | bus_LV_4841-4_1_3_node_131 | 0.4 | n |  | TRUE
19 | bus_LV_4841-4_1_3_node_122 | 0.4 | n |  | TRUE
20 | bus_LV_4841-4_1_3_node_123 | 0.4 | n |  | TRUE
21 | bus_LV_4841-4_1_3_node_129 | 0.4 | n |  | TRUE
22 | bus_LV_4841-4_1_3_node_153 | 0.4 | n |  | TRUE
23 | bus_LV_4841-4_1_3_node_124 | 0.4 | n |  | TRUE
24 | bus_LV_4841-4_1_3_node_126 | 0.4 | n |  | TRUE
25 | bus_LV_4841-4_1_3_node_127 | 0.4 | n |  | TRUE
26 | bus_LV_4841-4_1_3_node_128 | 0.4 | n |  | TRUE
27 | bus_LV_4841-4_1_3_node_152 | 0.4 | n |  | TRUE
28 | bus_LV_4841-4_1_3_node_143 | 0.4 | n |  | TRUE
29 | bus_LV_4841-4_1_3_node_133 | 0.4 | n |  | TRUE
30 | bus_LV_4841-4_1_3_node_130 | 0.4 | n |  | TRUE
31 | bus_LV_4841-4_1_3_node_140 | 0.4 | n |  | TRUE
32 | bus_LV_4841-4_1_3_node_151 | 0.4 | n |  | TRUE
33 | bus_LV_4841-4_1_3_node_265 | 0.4 | n |  | TRUE
34 | bus_LV_4841-4_1_3_node_134 | 0.4 | n |  | TRUE
35 | bus_LV_4841-4_1_3_node_135 | 0.4 | n |  | TRUE
36 | bus_LV_4841-4_1_3_node_136 | 0.4 | n |  | TRUE
37 | bus_LV_4841-4_1_3_node_137 | 0.4 | n |  | TRUE
38 | bus_LV_4841-4_1_3_node_147 | 0.4 | n |  | TRUE
39 | bus_LV_4841-4_1_3_node_200 | 0.4 | n |  | TRUE
40 | bus_LV_4841-4_1_3_node_138 | 0.4 | n |  | TRUE
41 | bus_LV_4841-4_1_3_node_139 | 0.4 | n |  | TRUE
42 | bus_LV_4841-4_1_3_node_141 | 0.4 | n |  | TRUE
43 | bus_LV_4841-4_1_3_node_142 | 0.4 | n |  | TRUE
44 | bus_LV_4841-4_1_3_node_149 | 0.4 | n |  | TRUE
45 | bus_LV_4841-4_1_3_node_144 | 0.4 | n |  | TRUE
46 | bus_LV_4841-4_1_3_node_145 | 0.4 | n |  | TRUE
47 | bus_LV_4841-4_1_3_node_211 | 0.4 | n |  | TRUE
48 | bus_LV_4841-4_1_3_node_148 | 0.4 | n |  | TRUE
49 | bus_LV_4841-4_1_3_node_150 | 0.4 | n |  | TRUE
50 | bus_LV_4841-4_1_3_node_169 | 0.4 | n |  | TRUE
51 | bus_LV_4841-4_1_3_node_170 | 0.4 | n |  | TRUE
52 | bus_LV_4841-4_1_3_node_208 | 0.4 | n |  | TRUE
53 | bus_LV_4841-4_1_3_node_214 | 0.4 | n |  | TRUE
54 | bus_LV_4841-4_1_3_node_172 | 0.4 | n |  | TRUE
55 | bus_LV_4841-4_1_3_node_174 | 0.4 | n |  | TRUE
56 | bus_LV_4841-4_1_3_node_231 | 0.4 | n |  | TRUE
57 | bus_LV_4841-4_1_3_node_185 | 0.4 | n |  | TRUE
58 | bus_LV_4841-4_1_3_node_186 | 0.4 | n |  | TRUE
59 | bus_LV_4841-4_1_3_node_187 | 0.4 | n |  | TRUE
60 | bus_LV_4841-4_1_3_node_188 | 0.4 | n |  | TRUE
61 | bus_LV_4841-4_1_3_node_216 | 0.4 | n |  | TRUE
62 | bus_LV_4841-4_1_3_node_213 | 0.4 | n |  | TRUE
63 | bus_LV_4841-4_1_3_node_193 | 0.4 | n |  | TRUE
64 | bus_LV_4841-4_1_3_node_201 | 0.4 | n |  | TRUE
65 | bus_LV_4841-4_1_3_node_212 | 0.4 | n |  | TRUE
66 | bus_LV_4841-4_1_3_node_206 | 0.4 | n |  | TRUE
67 | bus_LV_4841-4_1_3_node_207 | 0.4 | n |  | TRUE
68 | bus_LV_4841-4_1_3_node_209 | 0.4 | n |  | TRUE
69 | bus_LV_4841-4_1_3_node_210 | 0.4 | n |  | TRUE
70 | bus_LV_4841-4_1_3_node_273 | 0.4 | n |  | TRUE
71 | bus_LV_4841-4_1_3_node_215 | 0.4 | n |  | TRUE
72 | bus_LV_4841-4_1_3_node_244 | 0.4 | n |  | TRUE
73 | bus_LV_4841-4_1_3_node_252 | 0.4 | n |  | TRUE
74 | bus_LV_4841-4_1_3_node_232 | 0.4 | n |  | TRUE
75 | bus_LV_4841-4_1_3_node_253 | 0.4 | n |  | TRUE
76 | bus_LV_4841-4_1_3_node_266 | 0.4 | n |  | TRUE
77 | bus_LV_4841-4_1_3_node_267 | 0.4 | n |  | TRUE
78 | bus_MV_439_0_node_271 | 20 | n |  | TRUE

## load
| name | bus | p_mw | q_mvar | const_z_percent | const_i_percent | sn_mva | scaling | in_service | type
0 | LV_4841-4_1_3_load_194 | 3 | 0.0013971 | 0.00035016 | 0 | 0 |  | 1 | TRUE | wye
1 | LV_4841-4_1_3_load_274 | 5 | 0.0046691 | 0.0011702 | 0 | 0 |  | 1 | TRUE | wye
2 | LV_4841-4_1_3_load_268 | 6 | 0.0011146 | 0.00027934 | 0 | 0 |  | 1 | TRUE | wye
3 | LV_4841-4_1_3_load_251 | 7 | 0.0010345 | 0.00025928 | 0 | 0 |  | 1 | TRUE | wye
4 | LV_4841-4_1_3_load_146 | 9 | 0.0045153 | 0.0011316 | 0 | 0 |  | 1 | TRUE | wye
5 | LV_4841-4_1_3_load_168 | 10 | 0.003192 | 0.00079998 | 0 | 0 |  | 1 | TRUE | wye
6 | LV_4841-4_1_3_load_125 | 12 | 0.0032495 | 0.0008144 | 0 | 0 |  | 1 | TRUE | wye
7 | LV_4841-4_1_3_load_117 | 13 | 0.0061812 | 0.0015492 | 0 | 0 |  | 1 | TRUE | wye
8 | LV_4841-4_1_3_load_119 | 15 | 0.0015201 | 0.00038097 | 0 | 0 |  | 1 | TRUE | wye
9 | LV_4841-4_1_3_load_120 | 16 | 0.0027634 | 0.00069257 | 0 | 0 |  | 1 | TRUE | wye
10 | LV_4841-4_1_3_load_131 | 18 | 0.0063391 | 0.0015887 | 0 | 0 |  | 1 | TRUE | wye
11 | LV_4841-4_1_3_load_122 | 19 | 0.0025697 | 0.00064402 | 0 | 0 |  | 1 | TRUE | wye
12 | LV_4841-4_1_3_load_123 | 20 | 0.0032097 | 0.00080442 | 0 | 0 |  | 1 | TRUE | wye
13 | LV_4841-4_1_3_load_153 | 22 | 0.0026907 | 0.00067436 | 0 | 0 |  | 1 | TRUE | wye
14 | LV_4841-4_1_3_load_124 | 23 | 0.01442 | 0.003614 | 0 | 0 |  | 1 | TRUE | wye
15 | LV_4841-4_1_3_load_128 | 26 | 0.021711 | 0.0054413 | 0 | 0 |  | 1 | TRUE | wye
16 | LV_4841-4_1_3_load_152 | 27 | 0.0010767 | 0.00026986 | 0 | 0 |  | 1 | TRUE | wye
17 | LV_4841-4_1_3_load_143 | 28 | 0.0068044 | 0.0017053 | 0 | 0 |  | 1 | TRUE | wye
18 | LV_4841-4_1_3_load_133 | 29 | 0.0012523 | 0.00031386 | 0 | 0 |  | 1 | TRUE | wye
19 | LV_4841-4_1_3_load_151 | 32 | 0.024098 | 0.0060395 | 0 | 0 |  | 1 | TRUE | wye
20 | LV_4841-4_1_3_load_265 | 33 | 0.0016516 | 0.00041392 | 0 | 0 |  | 1 | TRUE | wye
21 | LV_4841-4_1_3_load_134 | 34 | 0.00039466 | 9.8911e-05 | 0 | 0 |  | 1 | TRUE | wye
22 | LV_4841-4_1_3_load_147 | 38 | 0.00060501 | 0.00015163 | 0 | 0 |  | 1 | TRUE | wye
23 | LV_4841-4_1_3_load_200 | 39 | 0.0012632 | 0.00031658 | 0 | 0 |  | 1 | TRUE | wye
24 | LV_4841-4_1_3_load_138 | 40 | 0.0038249 | 0.00095861 | 0 | 0 |  | 1 | TRUE | wye
25 | LV_4841-4_1_3_load_139 | 41 | 0.01051 | 0.002634 | 0 | 0 |  | 1 | TRUE | wye
26 | LV_4841-4_1_3_load_141 | 42 | 0.0022273 | 0.00055822 | 0 | 0 |  | 1 | TRUE | wye
27 | LV_4841-4_1_3_load_142 | 43 | 0.0033743 | 0.00084569 | 0 | 0 |  | 1 | TRUE | wye
28 | LV_4841-4_1_3_load_149 | 44 | 0.0022139 | 0.00055485 | 0 | 0 |  | 1 | TRUE | wye
29 | LV_4841-4_1_3_load_144 | 45 | 0.0084303 | 0.0021128 | 0 | 0 |  | 1 | TRUE | wye
30 | LV_4841-4_1_3_load_211 | 47 | 0.00056224 | 0.00014091 | 0 | 0 |  | 1 | TRUE | wye
31 | LV_4841-4_1_3_load_150 | 49 | 0.0010764 | 0.00026977 | 0 | 0 |  | 1 | TRUE | wye
32 | LV_4841-4_1_3_load_169 | 50 | 0.0033443 | 0.00083816 | 0 | 0 |  | 1 | TRUE | wye
33 | LV_4841-4_1_3_load_172 | 54 | 0.0010715 | 0.00026855 | 0 | 0 |  | 1 | TRUE | wye
34 | LV_4841-4_1_3_load_174 | 55 | 0.00068008 | 0.00017044 | 0 | 0 |  | 1 | TRUE | wye
35 | LV_4841-4_1_3_load_231 | 56 | 0.001078 | 0.00027017 | 0 | 0 |  | 1 | TRUE | wye
36 | LV_4841-4_1_3_load_185 | 57 | 0.00079204 | 0.0001985 | 0 | 0 |  | 1 | TRUE | wye
37 | LV_4841-4_1_3_load_186 | 58 | 0.00071172 | 0.00017837 | 0 | 0 |  | 1 | TRUE | wye
38 | LV_4841-4_1_3_load_187 | 59 | 0.00075067 | 0.00018814 | 0 | 0 |  | 1 | TRUE | wye
39 | LV_4841-4_1_3_load_188 | 60 | 0.00066482 | 0.00016662 | 0 | 0 |  | 1 | TRUE | wye
40 | LV_4841-4_1_3_load_216 | 61 | 0.00074072 | 0.00018564 | 0 | 0 |  | 1 | TRUE | wye
41 | LV_4841-4_1_3_load_213 | 62 | 0.00051918 | 0.00013012 | 0 | 0 |  | 1 | TRUE | wye
42 | LV_4841-4_1_3_load_193 | 63 | 0.001425 | 0.00035714 | 0 | 0 |  | 1 | TRUE | wye
43 | LV_4841-4_1_3_load_212 | 65 | 0.00097742 | 0.00024496 | 0 | 0 |  | 1 | TRUE | wye
44 | LV_4841-4_1_3_load_206 | 66 | 0.0016872 | 0.00042286 | 0 | 0 |  | 1 | TRUE | wye
45 | LV_4841-4_1_3_load_207 | 67 | 0.0024633 | 0.00061737 | 0 | 0 |  | 1 | TRUE | wye
46 | LV_4841-4_1_3_load_209 | 68 | 0.0019738 | 0.00049468 | 0 | 0 |  | 1 | TRUE | wye
47 | LV_4841-4_1_3_load_210 | 69 | 0.0017998 | 0.00045108 | 0 | 0 |  | 1 | TRUE | wye
48 | LV_4841-4_1_3_load_273 | 70 | 0.0012153 | 0.00030457 | 0 | 0 |  | 1 | TRUE | wye
49 | LV_4841-4_1_3_load_252 | 73 | 0.0021202 | 0.00053137 | 0 | 0 |  | 1 | TRUE | wye
50 | LV_4841-4_1_3_load_232 | 74 | 0.00054507 | 0.00013661 | 0 | 0 |  | 1 | TRUE | wye
51 | LV_4841-4_1_3_load_253 | 75 | 0.002319 | 0.00058121 | 0 | 0 |  | 1 | TRUE | wye
52 | LV_4841-4_1_3_load_266 | 76 | 0.0012522 | 0.00031383 | 0 | 0 |  | 1 | TRUE | wye
53 | LV_4841-4_1_3_load_267 | 77 | 0.0026301 | 0.00065917 | 0 | 0 |  | 1 | TRUE | wye

## ext_grid
| name | bus | vm_pu | va_degree | slack_weight | in_service
0 |  | 24 | 1 | 0 | 1 | TRUE

## line
| name | std_type | from_bus | to_bus | length_km | r_ohm_per_km | x_ohm_per_km | c_nf_per_km | g_us_per_km | max_i_ka | df | parallel | type | in_service
0 | LV_4841-4_1_3_line_0 |  | 0 | 1 | 0.004047 | 0.125 | 0.08 | 261 | 0 | 0.364 | 1 | 1 | cs | TRUE
1 | LV_4841-4_1_3_line_1 |  | 0 | 2 | 0.025974 | 0.125 | 0.08 | 261 | 0 | 0.364 | 1 | 1 | cs | TRUE
2 | LV_4841-4_1_3_line_2 |  | 0 | 3 | 0.0080524 | 0.125 | 0.08 | 261 | 0 | 0.364 | 1 | 1 | cs | TRUE
3 | LV_4841-4_1_3_line_3 |  | 1 | 7 | 0.012575 | 0.125 | 0.08 | 261 | 0 | 0.364 | 1 | 1 | cs | TRUE
4 | LV_4841-4_1_3_line_4 |  | 2 | 6 | 0.0016831 | 0.125 | 0.08 | 261 | 0 | 0.364 | 1 | 1 | cs | TRUE
5 | LV_4841-4_1_3_line_5 |  | 2 | 4 | 0.023914 | 0.125 | 0.08 | 261 | 0 | 0.364 | 1 | 1 | cs | TRUE
6 | LV_4841-4_1_3_line_6 |  | 3 | 63 | 0.018878 | 0.125 | 0.08 | 261 | 0 | 0.364 | 1 | 1 | cs | TRUE
7 | LV_4841-4_1_3_line_7 |  | 4 | 5 | 0.008431 | 0.125 | 0.08 | 261 | 0 | 0.364 | 1 | 1 | cs | TRUE
8 | LV_4841-4_1_3_line_8 |  | 7 | 72 | 0.012605 | 0.125 | 0.08 | 261 | 0 | 0.364 | 1 | 1 | cs | TRUE
9 | LV_4841-4_1_3_line_9 |  | 8 | 9 | 0.043463 | 0.125 | 0.08 | 261 | 0 | 0.364 | 1 | 1 | cs | TRUE
10 | LV_4841-4_1_3_line_10 |  | 8 | 10 | 0.063663 | 0.125 | 0.08 | 261 | 0 | 0.364 | 1 | 1 | cs | TRUE
11 | LV_4841-4_1_3_line_11 |  | 9 | 11 | 0.01647 | 0.125 | 0.08 | 261 | 0 | 0.364 | 1 | 1 | cs | TRUE
12 | LV_4841-4_1_3_line_12 |  | 10 | 50 | 0.0027184 | 0.125 | 0.08 | 261 | 0 | 0.364 | 1 | 1 | cs | TRUE
13 | LV_4841-4_1_3_line_13 |  | 11 | 12 | 0.043397 | 0.125 | 0.08 | 261 | 0 | 0.364 | 1 | 1 | cs | TRUE
14 | LV_4841-4_1_3_line_14 |  | 12 | 23 | 0.034512 | 0.125 | 0.08 | 261 | 0 | 0.364 | 1 | 1 | cs | TRUE
15 | LV_4841-4_1_3_line_15 |  | 13 | 14 | 0.037917 | 0.125 | 0.08 | 261 | 0 | 0.364 | 1 | 1 | cs | TRUE
16 | LV_4841-4_1_3_line_16 |  | 14 | 15 | 0.0077684 | 0.125 | 0.08 | 261 | 0 | 0.364 | 1 | 1 | cs | TRUE
17 | LV_4841-4_1_3_line_17 |  | 14 | 16 | 0.010897 | 0.125 | 0.08 | 261 | 0 | 0.364 | 1 | 1 | cs | TRUE
18 | LV_4841-4_1_3_line_18 |  | 15 | 17 | 0.0059625 | 0.125 | 0.08 | 261 | 0 | 0.364 | 1 | 1 | cs | TRUE
19 | LV_4841-4_1_3_line_19 |  | 16 | 18 | 0.038983 | 0.125 | 0.08 | 261 | 0 | 0.364 | 1 | 1 | cs | TRUE
20 | LV_4841-4_1_3_line_20 |  | 17 | 19 | 0.0076255 | 0.125 | 0.08 | 261 | 0 | 0.364 | 1 | 1 | cs | TRUE
21 | LV_4841-4_1_3_line_21 |  | 17 | 20 | 0.013969 | 0.125 | 0.08 | 261 | 0 | 0.364 | 1 | 1 | cs | TRUE
22 | LV_4841-4_1_3_line_22 |  | 19 | 21 | 0.032003 | 0.125 | 0.08 | 261 | 0 | 0.364 | 1 | 1 | cs | TRUE
23 | LV_4841-4_1_3_line_23 |  | 20 | 22 | 0.0093727 | 0.125 | 0.08 | 261 | 0 | 0.364 | 1 | 1 | cs | TRUE
24 | LV_4841-4_1_3_line_24 |  | 21 | 29 | 0.011795 | 0.125 | 0.08 | 261 | 0 | 0.364 | 1 | 1 | cs | TRUE
25 | LV_4841-4_1_3_line_25 |  | 22 | 42 | 0.007811 | 0.125 | 0.08 | 261 | 0 | 0.364 | 1 | 1 | cs | TRUE
26 | LV_4841-4_1_3_line_26 |  | 23 | 24 | 0.014137 | 0.125 | 0.08 | 261 | 0 | 0.364 | 1 | 1 | cs | TRUE
27 | LV_4841-4_1_3_line_27 |  | 24 | 25 | 0.02276 | 0.125 | 0.08 | 261 | 0 | 0.364 | 1 | 1 | cs | TRUE
28 | LV_4841-4_1_3_line_28 |  | 24 | 26 | 0.035729 | 0.125 | 0.08 | 261 | 0 | 0.364 | 1 | 1 | cs | TRUE
29 | LV_4841-4_1_3_line_29 |  | 25 | 27 | 0.020783 | 0.125 | 0.08 | 261 | 0 | 0.364 | 1 | 1 | cs | TRUE
30 | LV_4841-4_1_3_line_30 |  | 26 | 28 | 0.014451 | 0.125 | 0.08 | 261 | 0 | 0.364 | 1 | 1 | cs | TRUE
31 | LV_4841-4_1_3_line_31 |  | 27 | 49 | 0.0017579 | 0.125 | 0.08 | 261 | 0 | 0.364 | 1 | 1 | cs | TRUE
32 | LV_4841-4_1_3_line_32 |  | 28 | 45 | 0.029192 | 0.125 | 0.08 | 261 | 0 | 0.364 | 1 | 1 | cs | TRUE
33 | LV_4841-4_1_3_line_33 |  | 29 | 33 | 0.0032674 | 0.125 | 0.08 | 261 | 0 | 0.364 | 1 | 1 | cs | TRUE
34 | LV_4841-4_1_3_line_34 |  | 30 | 31 | 0.022214 | 0.125 | 0.08 | 261 | 0 | 0.364 | 1 | 1 | cs | TRUE
35 | LV_4841-4_1_3_line_35 |  | 30 | 32 | 0.020352 | 0.125 | 0.08 | 261 | 0 | 0.364 | 1 | 1 | cs | TRUE
36 | LV_4841-4_1_3_line_36 |  | 31 | 43 | 0.045434 | 0.125 | 0.08 | 261 | 0 | 0.364 | 1 | 1 | cs | TRUE
37 | LV_4841-4_1_3_line_37 |  | 31 | 40 | 0.0072829 | 0.125 | 0.08 | 261 | 0 | 0.364 | 1 | 1 | cs | TRUE
38 | LV_4841-4_1_3_line_38 |  | 33 | 76 | 0.0075233 | 0.125 | 0.08 | 261 | 0 | 0.364 | 1 | 1 | cs | TRUE
39 | LV_4841-4_1_3_line_39 |  | 34 | 35 | 0.064493 | 0.125 | 0.08 | 261 | 0 | 0.364 | 1 | 1 | cs | TRUE
40 | LV_4841-4_1_3_line_40 |  | 35 | 36 | 0.009149 | 0.125 | 0.08 | 261 | 0 | 0.364 | 1 | 1 | cs | TRUE
41 | LV_4841-4_1_3_line_41 |  | 36 | 37 | 0.062463 | 0.125 | 0.08 | 261 | 0 | 0.364 | 1 | 1 | cs | TRUE
42 | LV_4841-4_1_3_line_42 |  | 36 | 38 | 0.066706 | 0.125 | 0.08 | 261 | 0 | 0.364 | 1 | 1 | cs | TRUE
43 | LV_4841-4_1_3_line_43 |  | 37 | 39 | 0.026363 | 0.125 | 0.08 | 261 | 0 | 0.364 | 1 | 1 | cs | TRUE
44 | LV_4841-4_1_3_line_44 |  | 38 | 48 | 0.045307 | 0.125 | 0.08 | 261 | 0 | 0.364 | 1 | 1 | cs | TRUE
45 | LV_4841-4_1_3_line_45 |  | 40 | 41 | 0.011342 | 0.125 | 0.08 | 261 | 0 | 0.364 | 1 | 1 | cs | TRUE
46 | LV_4841-4_1_3_line_46 |  | 41 | 42 | 0.012798 | 0.125 | 0.08 | 261 | 0 | 0.364 | 1 | 1 | cs | TRUE
47 | LV_4841-4_1_3_line_47 |  | 43 | 44 | 0.02152 | 0.125 | 0.08 | 261 | 0 | 0.364 | 1 | 1 | cs | TRUE
48 | LV_4841-4_1_3_line_48 |  | 44 | 48 | 0.0058103 | 0.125 | 0.08 | 261 | 0 | 0.364 | 1 | 1 | cs | TRUE
49 | LV_4841-4_1_3_line_49 |  | 45 | 46 | 0.036873 | 0.125 | 0.08 | 261 | 0 | 0.364 | 1 | 1 | cs | TRUE
50 | LV_4841-4_1_3_line_50 |  | 46 | 47 | 0.010941 | 0.125 | 0.08 | 261 | 0 | 0.364 | 1 | 1 | cs | TRUE
51 | LV_4841-4_1_3_line_51 |  | 47 | 64 | 0.011341 | 0.125 | 0.08 | 261 | 0 | 0.364 | 1 | 1 | cs | TRUE
52 | LV_4841-4_1_3_line_52 |  | 48 | 49 | 0.027126 | 0.125 | 0.08 | 261 | 0 | 0.364 | 1 | 1 | cs | TRUE
53 | LV_4841-4_1_3_line_53 |  | 50 | 51 | 0.048336 | 0.125 | 0.08 | 261 | 0 | 0.364 | 1 | 1 | cs | TRUE
54 | LV_4841-4_1_3_line_54 |  | 51 | 52 | 0.02978 | 0.125 | 0.08 | 261 | 0 | 0.364 | 1 | 1 | cs | TRUE
55 | LV_4841-4_1_3_line_55 |  | 51 | 53 | 0.019588 | 0.125 | 0.08 | 261 | 0 | 0.364 | 1 | 1 | cs | TRUE
56 | LV_4841-4_1_3_line_56 |  | 52 | 69 | 0.020017 | 0.125 | 0.08 | 261 | 0 | 0.364 | 1 | 1 | cs | TRUE
57 | LV_4841-4_1_3_line_57 |  | 52 | 66 | 0.0085789 | 0.125 | 0.08 | 261 | 0 | 0.364 | 1 | 1 | cs | TRUE
58 | LV_4841-4_1_3_line_58 |  | 53 | 71 | 0.013731 | 0.125 | 0.08 | 261 | 0 | 0.364 | 1 | 1 | cs | TRUE
59 | LV_4841-4_1_3_line_59 |  | 53 | 62 | 0.026556 | 0.125 | 0.08 | 261 | 0 | 0.364 | 1 | 1 | cs | TRUE
60 | LV_4841-4_1_3_line_60 |  | 54 | 55 | 0.0046644 | 0.125 | 0.08 | 261 | 0 | 0.364 | 1 | 1 | cs | TRUE
61 | LV_4841-4_1_3_line_61 |  | 55 | 56 | 0.019298 | 0.125 | 0.08 | 261 | 0 | 0.364 | 1 | 1 | cs | TRUE
62 | LV_4841-4_1_3_line_62 |  | 56 | 65 | 0.0075839 | 0.125 | 0.08 | 261 | 0 | 0.364 | 1 | 1 | cs | TRUE
63 | LV_4841-4_1_3_line_63 |  | 57 | 58 | 0.005702 | 0.125 | 0.08 | 261 | 0 | 0.364 | 1 | 1 | cs | TRUE
64 | LV_4841-4_1_3_line_64 |  | 57 | 59 | 0.016197 | 0.125 | 0.08 | 261 | 0 | 0.364 | 1 | 1 | cs | TRUE
65 | LV_4841-4_1_3_line_65 |  | 59 | 60 | 0.013434 | 0.125 | 0.08 | 261 | 0 | 0.364 | 1 | 1 | cs | TRUE
66 | LV_4841-4_1_3_line_66 |  | 60 | 61 | 0.01679 | 0.125 | 0.08 | 261 | 0 | 0.364 | 1 | 1 | cs | TRUE
67 | LV_4841-4_1_3_line_67 |  | 60 | 62 | 0.025356 | 0.125 | 0.08 | 261 | 0 | 0.364 | 1 | 1 | cs | TRUE
68 | LV_4841-4_1_3_line_68 |  | 61 | 74 | 0.0013758 | 0.125 | 0.08 | 261 | 0 | 0.364 | 1 | 1 | cs | TRUE
69 | LV_4841-4_1_3_line_69 |  | 64 | 65 | 0.0075492 | 0.125 | 0.08 | 261 | 0 | 0.364 | 1 | 1 | cs | TRUE
70 | LV_4841-4_1_3_line_70 |  | 66 | 67 | 0.019622 | 0.125 | 0.08 | 261 | 0 | 0.364 | 1 | 1 | cs | TRUE
71 | LV_4841-4_1_3_line_71 |  | 67 | 68 | 0.016343 | 0.125 | 0.08 | 261 | 0 | 0.364 | 1 | 1 | cs | TRUE
72 | LV_4841-4_1_3_line_72 |  | 69 | 70 | 0.028135 | 0.125 | 0.08 | 261 | 0 | 0.364 | 1 | 1 | cs | TRUE
73 | LV_4841-4_1_3_line_73 |  | 71 | 72 | 0.004436 | 0.125 | 0.08 | 261 | 0 | 0.364 | 1 | 1 | cs | TRUE
74 | LV_4841-4_1_3_line_74 |  | 71 | 73 | 0.021423 | 0.125 | 0.08 | 261 | 0 | 0.364 | 1 | 1 | cs | TRUE
75 | LV_4841-4_1_3_line_75 |  | 73 | 75 | 0.012851 | 0.125 | 0.08 | 261 | 0 | 0.364 | 1 | 1 | cs | TRUE
76 | LV_4841-4_1_3_line_76 |  | 76 | 77 | 0.0021699 | 0.125 | 0.08 | 261 | 0 | 0.364 | 1 | 1 | cs | TRUE

## trafo
| name | std_type | hv_bus | lv_bus | sn_mva | vn_hv_kv | vn_lv_kv | vk_percent | vkr_percent | pfe_kw | i0_percent | shift_degree | tap_side | tap_neutral | tap_min | tap_max | tap_step_percent | tap_step_degree | tap_pos | tap_phase_shifter | parallel | df | in_service
0 | LV_4841-4_1_3_trafo_126 | 0.63 MVA 20/0.4 kV | 78 | 24 | 0.63 | 20 | 0.4 | 6 | 1.206 | 1.65 | 0.2619 | 150 | hv | 0 | -2 | 2 | 2.5 | 0 | 0 | FALSE | 1 | 1 | TRUE

## line_geodata
| x0 | y0 | x1 | y1 | x2 | y2 | x3 | y3 | x4 | y4 | x5 | y5 | x6 | y6
0 | 2714291.5766 | 1272836.4515 | 2714295.5807 | 1272837.1185
1 | 2714280.9033 | 1272859.6881 | 2714284.0505 | 1272856.8242 | 2714291.5766 | 1272836.4515
2 | 2714291.5766 | 1272836.4515 | 2714283.635 | 1272835.12
3 | 2714295.5807 | 1272837.1185 | 2714301.755 | 1272826.1634
4 | 2714280.9033 | 1272859.6881 | 2714279.4533 | 1272860.5424
5 | 2714280.9033 | 1272859.6881 | 2714281.3053 | 1272868.4482 | 2714281.6548 | 1272876.0396 | 2714289.1802 | 1272875.4958
6 | 2714283.635 | 1272835.12 | 2714265.0173 | 1272831.9985
7 | 2714293.6986 | 1272882.6231 | 2714289.1802 | 1272875.4958
8 | 2714307.944 | 1272815.1824 | 2714301.755 | 1272826.1634
9 | 2714219.7342 | 1272746.0354 | 2714249.678 | 1272714.5327
10 | 2714219.7342 | 1272746.0354 | 2714242.2672 | 1272747.8396 | 2714275.8097 | 1272753.7162 | 2714281.9115 | 1272757.155
11 | 2714261.0248 | 1272702.5951 | 2714249.678 | 1272714.5327
12 | 2714284.2798 | 1272758.4896 | 2714281.9115 | 1272757.155
13 | 2714261.0248 | 1272702.5951 | 2714265.4117 | 1272697.4865 | 2714279.4081 | 1272683.289 | 2714290.8657 | 1272671.1021
14 | 2714314.4278 | 1272645.8864 | 2714310.378 | 1272650.3477 | 2714290.8657 | 1272671.1021
15 | 2714482.3197 | 1272614.235 | 2714490.6147 | 1272614.763 | 2714495.4236 | 1272612.343 | 2714500.2961 | 1272607.0326 | 2714506.1318 | 1272604.8105 | 2714516.8944 | 1272605.2204
16 | 2714482.3197 | 1272614.235 | 2714480.9286 | 1272621.8779
17 | 2714482.3197 | 1272614.235 | 2714483.9324 | 1272603.458
18 | 2714479.8609 | 1272627.744 | 2714480.9286 | 1272621.8779
19 | 2714483.9324 | 1272603.458 | 2714485.9155 | 1272590.2053 | 2714490.1179 | 1272564.9699
20 | 2714479.8609 | 1272627.744 | 2714485.8602 | 1272632.451
21 | 2714479.8609 | 1272627.744 | 2714466.1376 | 1272625.1364
22 | 2714490.1327 | 1272660.5283 | 2714494.1376 | 1272651.0863 | 2714494.4837 | 1272643.3304 | 2714488.1453 | 1272634.2438 | 2714485.8602 | 1272632.451
23 | 2714456.9297 | 1272623.3868 | 2714466.1376 | 1272625.1364
24 | 2714490.1327 | 1272660.5283 | 2714501.6049 | 1272663.2698
25 | 2714449.256 | 1272621.9287 | 2714456.9297 | 1272623.3868
26 | 2714323.93 | 1272635.4188 | 2714314.4278 | 1272645.8864
27 | 2714323.93 | 1272635.4188 | 2714332.4991 | 1272627.6221 | 2714340.3499 | 1272619.6225
28 | 2714323.93 | 1272635.4188 | 2714313.3599 | 1272631.9555 | 2714289.0465 | 1272628.1726
29 | 2714340.3499 | 1272619.6225 | 2714338.8099 | 1272615.2443 | 2714335.9487 | 1272609.1612 | 2714333.2897 | 1272600.4129 | 2714333.302 | 1272600.137
30 | 2714274.7639 | 1272625.974 | 2714278.4165 | 1272626.5187 | 2714289.0465 | 1272628.1726
31 | 2714333.302 | 1272600.137 | 2714333.3803 | 1272598.3809
32 | 2714274.7639 | 1272625.974 | 2714245.8911 | 1272621.6685
33 | 2714504.7828 | 1272664.0292 | 2714501.6049 | 1272663.2698
34 | 2714418.2213 | 1272617.5401 | 2714408.5404 | 1272629.1296 | 2714405.5337 | 1272635.5994
35 | 2714405.5337 | 1272635.5994 | 2714386.4954 | 1272628.4071
36 | 2714418.2213 | 1272617.5401 | 2714402.5333 | 1272604.8914 | 2714379.05 | 1272595.5267
37 | 2714418.2213 | 1272617.5401 | 2714425.5002 | 1272617.7822
38 | 2714504.7828 | 1272664.0292 | 2714512.1001 | 1272665.7778
39 | 2714268.9004 | 1272531.738 | 2714294.8561 | 1272532.8191 | 2714327.275 | 1272533.8476 | 2714333.3543 | 1272533.788
40 | 2714259.7263 | 1272531.5381 | 2714268.9004 | 1272531.738
41 | 2714259.7263 | 1272531.5381 | 2714242.9317 | 1272531.3241 | 2714233.6628 | 1272532.5236 | 2714197.9346 | 1272540.0059
42 | 2714259.7263 | 1272531.5381 | 2714260.301 | 1272537.9884 | 2714265.9507 | 1272543.4248 | 2714277.9101 | 1272550.9074 | 2714290.3148 | 1272556.3746 | 2714312.2891 | 1272564.9188 | 2714313.3131 | 1272565.4406
43 | 2714197.9346 | 1272540.0059 | 2714196.2797 | 1272528.7305 | 2714181.5037 | 1272531.1135
44 | 2714353.0694 | 1272587.1062 | 2714339.1513 | 1272578.6068 | 2714313.3131 | 1272565.4406
45 | 2714425.5002 | 1272617.7822 | 2714427.8443 | 1272617.8602 | 2714436.6828 | 1272619.5396
46 | 2714449.256 | 1272621.9287 | 2714436.6828 | 1272619.5396
47 | 2714358.6328 | 1272588.782 | 2714372.9565 | 1272593.0967 | 2714379.05 | 1272595.5267
48 | 2714353.0694 | 1272587.1062 | 2714358.6328 | 1272588.782
49 | 2714209.421 | 1272616.2301 | 2714245.8911 | 1272621.6685
50 | 2714209.421 | 1272616.2301 | 2714198.481 | 1272616.3514
51 | 2714187.1412 | 1272616.4772 | 2714198.481 | 1272616.3514
52 | 2714353.0694 | 1272587.1062 | 2714344.1566 | 1272587.4005 | 2714336.7306 | 1272588.6133 | 2714333.5958 | 1272593.546 | 2714333.3803 | 1272598.3809
53 | 2714326.3886 | 1272782.2209 | 2714284.2798 | 1272758.4896
54 | 2714340.8704 | 1272756.1779 | 2714326.3886 | 1272782.2209
55 | 2714316.8641 | 1272799.352 | 2714326.3886 | 1272782.2209
56 | 2714340.8704 | 1272756.1779 | 2714324.2401 | 1272745.0375
57 | 2714340.8704 | 1272756.1779 | 2714345.0397 | 1272748.6802
58 | 2714316.8641 | 1272799.352 | 2714310.326 | 1272811.4363
59 | 2714316.8641 | 1272799.352 | 2714323.0797 | 1272802.742 | 2714329.0834 | 1272805.0381 | 2714337.008 | 1272806.8043 | 2714341.9356 | 1272806.9369
60 | 2714148.4552 | 1272621.7446 | 2714153.0504 | 1272620.9434
61 | 2714172.0618 | 1272617.6284 | 2714153.0504 | 1272620.9434
62 | 2714179.6069 | 1272616.9508 | 2714173.8849 | 1272617.3105 | 2714172.0618 | 1272617.6284
63 | 2714368.3818 | 1272833.013 | 2714368.0105 | 1272838.7029
64 | 2714368.3818 | 1272833.013 | 2714369.1935 | 1272820.5733 | 2714368.7174 | 1272816.8726
65 | 2714367.0034 | 1272803.5489 | 2714368.7174 | 1272816.8726
66 | 2714367.0034 | 1272803.5489 | 2714375.992 | 1272802.4331 | 2714383.6997 | 1272801.8084
67 | 2714367.0034 | 1272803.5489 | 2714345.8575 | 1272807.0425 | 2714341.9356 | 1272806.9369
68 | 2714385.071 | 1272801.6972 | 2714383.6997 | 1272801.8084
69 | 2714187.1412 | 1272616.4772 | 2714179.6069 | 1272616.9508
70 | 2714354.6567 | 1272731.5776 | 2714353.0763 | 1272734.2278 | 2714345.0397 | 1272748.6802
71 | 2714363.0272 | 1272717.5409 | 2714354.6567 | 1272731.5776
72 | 2714300.8652 | 1272729.3792 | 2714324.2401 | 1272745.0375
73 | 2714307.944 | 1272815.1824 | 2714310.326 | 1272811.4363
74 | 2714310.326 | 1272811.4363 | 2714291.7096 | 1272800.8366
75 | 2714280.5417 | 1272794.4778 | 2714291.7096 | 1272800.8366
76 | 2714514.2106 | 1272666.2821 | 2714512.1001 | 1272665.7778

## bus_geodata
| x | y | coords
0 | 2714291.5766 | 1272836.4515
1 | 2714295.5807 | 1272837.1185
2 | 2714280.9033 | 1272859.6881
3 | 2714283.635 | 1272835.12
4 | 2714289.1802 | 1272875.4958
5 | 2714293.6986 | 1272882.6231
6 | 2714279.4533 | 1272860.5424
7 | 2714301.755 | 1272826.1634
8 | 2714219.7342 | 1272746.0354
9 | 2714249.678 | 1272714.5327
10 | 2714281.9115 | 1272757.155
11 | 2714261.0248 | 1272702.5951
12 | 2714290.8657 | 1272671.1021
13 | 2714516.8944 | 1272605.2204
14 | 2714482.3197 | 1272614.235
15 | 2714480.9286 | 1272621.8779
16 | 2714483.9324 | 1272603.458
17 | 2714479.8609 | 1272627.744
18 | 2714490.1179 | 1272564.9699
19 | 2714485.8602 | 1272632.451
20 | 2714466.1376 | 1272625.1364
21 | 2714490.1327 | 1272660.5283
22 | 2714456.9297 | 1272623.3868
23 | 2714314.4278 | 1272645.8864
24 | 2714323.93 | 1272635.4188
25 | 2714340.3499 | 1272619.6225
26 | 2714289.0465 | 1272628.1726
27 | 2714333.302 | 1272600.137
28 | 2714274.7639 | 1272625.974
29 | 2714501.6049 | 1272663.2698
30 | 2714405.5337 | 1272635.5994
31 | 2714418.2213 | 1272617.5401
32 | 2714386.4954 | 1272628.4071
33 | 2714504.7828 | 1272664.0292
34 | 2714333.3543 | 1272533.788
35 | 2714268.9004 | 1272531.738
36 | 2714259.7263 | 1272531.5381
37 | 2714197.9346 | 1272540.0059
38 | 2714313.3131 | 1272565.4406
39 | 2714181.5037 | 1272531.1135
40 | 2714425.5002 | 1272617.7822
41 | 2714436.6828 | 1272619.5396
42 | 2714449.256 | 1272621.9287
43 | 2714379.05 | 1272595.5267
44 | 2714358.6328 | 1272588.782
45 | 2714245.8911 | 1272621.6685
46 | 2714209.421 | 1272616.2301
47 | 2714198.481 | 1272616.3514
48 | 2714353.0694 | 1272587.1062
49 | 2714333.3803 | 1272598.3809
50 | 2714284.2798 | 1272758.4896
51 | 2714326.3886 | 1272782.2209
52 | 2714340.8704 | 1272756.1779
53 | 2714316.8641 | 1272799.352
54 | 2714148.4552 | 1272621.7446
55 | 2714153.0504 | 1272620.9434
56 | 2714172.0618 | 1272617.6284
57 | 2714368.3818 | 1272833.013
58 | 2714368.0105 | 1272838.7029
59 | 2714368.7174 | 1272816.8726
60 | 2714367.0034 | 1272803.5489
61 | 2714383.6997 | 1272801.8084
62 | 2714341.9356 | 1272806.9369
63 | 2714265.0173 | 1272831.9985
64 | 2714187.1412 | 1272616.4772
65 | 2714179.6069 | 1272616.9508
66 | 2714345.0397 | 1272748.6802
67 | 2714354.6567 | 1272731.5776
68 | 2714363.0272 | 1272717.5409
69 | 2714324.2401 | 1272745.0375
70 | 2714300.8652 | 1272729.3792
71 | 2714310.326 | 1272811.4363
72 | 2714307.944 | 1272815.1824
73 | 2714291.7096 | 1272800.8366
74 | 2714385.071 | 1272801.6972
75 | 2714280.5417 | 1272794.4778
76 | 2714512.1001 | 1272665.7778
77 | 2714514.2106 | 1272666.2821
78 | 2714336.3363 | 1272641.9538

## line_std_types
| c_nf_per_km | r_ohm_per_km | x_ohm_per_km | max_i_ka | type | q_mm2 | alpha | voltage_rating
NAYY 4x50 SE | 210 | 0.642 | 0.083 | 0.142 | cs | 50 | 0.00403 | LV
NAYY 4x120 SE | 264 | 0.225 | 0.08 | 0.242 | cs | 120 | 0.00403 | LV
NAYY 4x150 SE | 261 | 0.208 | 0.08 | 0.27 | cs | 150 | 0.00403 | LV
NA2XS2Y 1x95 RM/25 12/20 kV | 216 | 0.313 | 0.132 | 0.252 | cs | 95 | 0.00403 | MV
NA2XS2Y 1x185 RM/25 12/20 kV | 273 | 0.161 | 0.117 | 0.362 | cs | 185 | 0.00403 | MV
NA2XS2Y 1x240 RM/25 12/20 kV | 304 | 0.122 | 0.112 | 0.421 | cs | 240 | 0.00403 | MV
NA2XS2Y 1x95 RM/25 6/10 kV | 315 | 0.313 | 0.123 | 0.249 | cs | 95 | 0.00403 | MV
NA2XS2Y 1x185 RM/25 6/10 kV | 406 | 0.161 | 0.11 | 0.358 | cs | 185 | 0.00403 | MV
NA2XS2Y 1x240 RM/25 6/10 kV | 456 | 0.122 | 0.105 | 0.416 | cs | 240 | 0.00403 | MV
NA2XS2Y 1x150 RM/25 12/20 kV | 250 | 0.206 | 0.116 | 0.319 | cs | 150 | 0.00403 | MV
NA2XS2Y 1x120 RM/25 12/20 kV | 230 | 0.253 | 0.119 | 0.283 | cs | 120 | 0.00403 | MV
NA2XS2Y 1x70 RM/25 12/20 kV | 190 | 0.443 | 0.132 | 0.22 | cs | 70 | 0.00403 | MV
NA2XS2Y 1x150 RM/25 6/10 kV | 360 | 0.206 | 0.11 | 0.315 | cs | 150 | 0.00403 | MV
NA2XS2Y 1x120 RM/25 6/10 kV | 340 | 0.253 | 0.113 | 0.28 | cs | 120 | 0.00403 | MV
NA2XS2Y 1x70 RM/25 6/10 kV | 280 | 0.443 | 0.123 | 0.217 | cs | 70 | 0.00403 | MV
N2XS(FL)2Y 1x120 RM/35 64/110 kV | 112 | 0.153 | 0.166 | 0.366 | cs | 120 | 0.00393 | HV
N2XS(FL)2Y 1x185 RM/35 64/110 kV | 125 | 0.099 | 0.156 | 0.457 | cs | 185 | 0.00393 | HV
N2XS(FL)2Y 1x240 RM/35 64/110 kV | 135 | 0.075 | 0.149 | 0.526 | cs | 240 | 0.00393 | HV
N2XS(FL)2Y 1x300 RM/35 64/110 kV | 144 | 0.06 | 0.144 | 0.588 | cs | 300 | 0.00393 | HV
15-AL1/3-ST1A 0.4 | 11 | 1.8769 | 0.35 | 0.105 | ol | 16 | 0.00403 | LV
24-AL1/4-ST1A 0.4 | 11.25 | 1.2012 | 0.335 | 0.14 | ol | 24 | 0.00403 | LV
48-AL1/8-ST1A 0.4 | 12.2 | 0.5939 | 0.3 | 0.21 | ol | 48 | 0.00403 | LV
94-AL1/15-ST1A 0.4 | 13.2 | 0.306 | 0.29 | 0.35 | ol | 94 | 0.00403 | LV
34-AL1/6-ST1A 10.0 | 9.7 | 0.8342 | 0.36 | 0.17 | ol | 34 | 0.00403 | MV
48-AL1/8-ST1A 10.0 | 10.1 | 0.5939 | 0.35 | 0.21 | ol | 48 | 0.00403 | MV
70-AL1/11-ST1A 10.0 | 10.4 | 0.4132 | 0.339 | 0.29 | ol | 70 | 0.00403 | MV
94-AL1/15-ST1A 10.0 | 10.75 | 0.306 | 0.33 | 0.35 | ol | 94 | 0.00403 | MV
122-AL1/20-ST1A 10.0 | 11.1 | 0.2376 | 0.323 | 0.41 | ol | 122 | 0.00403 | MV
149-AL1/24-ST1A 10.0 | 11.25 | 0.194 | 0.315 | 0.47 | ol | 149 | 0.00403 | MV
34-AL1/6-ST1A 20.0 | 9.15 | 0.8342 | 0.382 | 0.17 | ol | 34 | 0.00403 | MV
48-AL1/8-ST1A 20.0 | 9.5 | 0.5939 | 0.372 | 0.21 | ol | 48 | 0.00403 | MV
70-AL1/11-ST1A 20.0 | 9.7 | 0.4132 | 0.36 | 0.29 | ol | 70 | 0.00403 | MV
94-AL1/15-ST1A 20.0 | 10 | 0.306 | 0.35 | 0.35 | ol | 94 | 0.00403 | MV
122-AL1/20-ST1A 20.0 | 10.3 | 0.2376 | 0.344 | 0.41 | ol | 122 | 0.00403 | MV
149-AL1/24-ST1A 20.0 | 10.5 | 0.194 | 0.337 | 0.47 | ol | 149 | 0.00403 | MV
184-AL1/30-ST1A 20.0 | 10.75 | 0.1571 | 0.33 | 0.535 | ol | 184 | 0.00403 | MV
243-AL1/39-ST1A 20.0 | 11 | 0.1188 | 0.32 | 0.645 | ol | 243 | 0.00403 | MV
48-AL1/8-ST1A 110.0 | 8 | 0.5939 | 0.46 | 0.21 | ol | 48 | 0.00403 | HV
70-AL1/11-ST1A 110.0 | 8.4 | 0.4132 | 0.45 | 0.29 | ol | 70 | 0.00403 | HV
94-AL1/15-ST1A 110.0 | 8.65 | 0.306 | 0.44 | 0.35 | ol | 94 | 0.00403 | HV
122-AL1/20-ST1A 110.0 | 8.5 | 0.2376 | 0.43 | 0.41 | ol | 122 | 0.00403 | HV
149-AL1/24-ST1A 110.0 | 8.75 | 0.194 | 0.41 | 0.47 | ol | 149 | 0.00403 | HV
184-AL1/30-ST1A 110.0 | 8.8 | 0.1571 | 0.4 | 0.535 | ol | 184 | 0.00403 | HV
243-AL1/39-ST1A 110.0 | 9 | 0.1188 | 0.39 | 0.645 | ol | 243 | 0.00403 | HV
305-AL1/39-ST1A 110.0 | 9.2 | 0.0949 | 0.38 | 0.74 | ol | 305 | 0.00403 | HV
490-AL1/64-ST1A 110.0 | 9.75 | 0.059 | 0.37 | 0.96 | ol | 490 | 0.00403 | HV
679-AL1/86-ST1A 110.0 | 9.95 | 0.042 | 0.36 | 1.15 | ol | 679 | 0.00403 | HV
490-AL1/64-ST1A 220.0 | 10 | 0.059 | 0.285 | 0.96 | ol | 490 | 0.00403 | HV
679-AL1/86-ST1A 220.0 | 11.7 | 0.042 | 0.275 | 1.15 | ol | 679 | 0.00403 | HV
490-AL1/64-ST1A 380.0 | 11 | 0.059 | 0.253 | 0.96 | ol | 490 | 0.00403 | HV
679-AL1/86-ST1A 380.0 | 14.6 | 0.042 | 0.25 | 1.15 | ol | 679 | 0.00403 | HV

## trafo_std_types
| i0_percent | pfe_kw | vkr_percent | sn_mva | vn_lv_kv | vn_hv_kv | vk_percent | shift_degree | vector_group | tap_side | tap_neutral | tap_min | tap_max | tap_step_degree | tap_step_percent | tap_phase_shifter
160 MVA 380/110 kV | 0.06 | 60 | 0.25 | 160 | 110 | 380 | 12.2 | 0 | Yy0 | hv | 0 | -9 | 9 | 0 | 1.5 | FALSE
100 MVA 220/110 kV | 0.06 | 55 | 0.26 | 100 | 110 | 220 | 12 | 0 | Yy0 | hv | 0 | -9 | 9 | 0 | 1.5 | FALSE
63 MVA 110/20 kV | 0.04 | 22 | 0.32 | 63 | 20 | 110 | 18 | 150 | YNd5 | hv | 0 | -9 | 9 | 0 | 1.5 | FALSE
40 MVA 110/20 kV | 0.05 | 18 | 0.34 | 40 | 20 | 110 | 16.2 | 150 | YNd5 | hv | 0 | -9 | 9 | 0 | 1.5 | FALSE
25 MVA 110/20 kV | 0.07 | 14 | 0.41 | 25 | 20 | 110 | 12 | 150 | YNd5 | hv | 0 | -9 | 9 | 0 | 1.5 | FALSE
63 MVA 110/10 kV | 0.04 | 22 | 0.32 | 63 | 10 | 110 | 18 | 150 | YNd5 | hv | 0 | -9 | 9 | 0 | 1.5 | FALSE
40 MVA 110/10 kV | 0.05 | 18 | 0.34 | 40 | 10 | 110 | 16.2 | 150 | YNd5 | hv | 0 | -9 | 9 | 0 | 1.5 | FALSE
25 MVA 110/10 kV | 0.07 | 14 | 0.41 | 25 | 10 | 110 | 12 | 150 | YNd5 | hv | 0 | -9 | 9 | 0 | 1.5 | FALSE
0.25 MVA 20/0.4 kV | 0.32 | 0.8 | 1.44 | 0.25 | 0.4 | 20 | 6 | 150 | Yzn5 | hv | 0 | -2 | 2 | 0 | 2.5 | FALSE
0.4 MVA 20/0.4 kV | 0.3375 | 1.35 | 1.425 | 0.4 | 0.4 | 20 | 6 | 150 | Dyn5 | hv | 0 | -2 | 2 | 0 | 2.5 | FALSE
0.63 MVA 20/0.4 kV | 0.2619 | 1.65 | 1.206 | 0.63 | 0.4 | 20 | 6 | 150 | Dyn5 | hv | 0 | -2 | 2 | 0 | 2.5 | FALSE
0.25 MVA 10/0.4 kV | 0.24 | 0.6 | 1.2 | 0.25 | 0.4 | 10 | 4 | 150 | Dyn5 | hv | 0 | -2 | 2 | 0 | 2.5 | FALSE
0.4 MVA 10/0.4 kV | 0.2375 | 0.95 | 1.325 | 0.4 | 0.4 | 10 | 4 | 150 | Dyn5 | hv | 0 | -2 | 2 | 0 | 2.5 | FALSE
0.63 MVA 10/0.4 kV | 0.1873 | 1.18 | 1.0794 | 0.63 | 0.4 | 10 | 4 | 150 | Dyn5 | hv | 0 | -2 | 2 | 0 | 2.5 | FALSE

## trafo3w_std_types
| sn_hv_mva | sn_mv_mva | sn_lv_mva | vn_hv_kv | vn_mv_kv | vn_lv_kv | vk_hv_percent | vk_mv_percent | vk_lv_percent | vkr_hv_percent | vkr_mv_percent | vkr_lv_percent | pfe_kw | i0_percent | shift_mv_degree | shift_lv_degree | vector_group | tap_side | tap_neutral | tap_min | tap_max | tap_step_percent
63/25/38 MVA 110/20/10 kV | 63 | 25 | 38 | 110 | 20 | 10 | 10.4 | 10.4 | 10.4 | 0.28 | 0.32 | 0.35 | 35 | 0.89 | 0 | 0 | YN0yn0yn0 | hv | 0 | -10 | 10 | 1.2
63/25/38 MVA 110/10/10 kV | 63 | 25 | 38 | 110 | 10 | 10 | 10.4 | 10.4 | 10.4 | 0.28 | 0.32 | 0.35 | 35 | 0.89 | 0 | 0 | YN0yn0yn0 | hv | 0 | -10 | 10 | 1.2

## fuse_std_types
| fuse_type | i_rated_a | t_avg | t_min | t_total | x_avg | x_min | x_total
HV 100A | HV 100A | 100 | 0 | [10.0, 3.64, 0.854, 0.281, 0.1, 0.0531, 0.022, 0.01] | [10.0, 4.267, 1.21, 0.403, 0.1, 0.058, 0.022, 0.01] | 0 | [300.0, 350.0, 450.0, 550.0, 700.0, 850.0, 1200.0, 1752.0] | [600.0, 700.0, 900.0, 1150.0, 1665.0, 2000.0, 3000.0, 4313.0]
HV 10A | HV 10A | 10 | 0 | [10.0, 1675.0, 0.344, 0.156, 0.1, 0.0417, 0.0171, 0.01] | [10.0, 1.3, 0.3, 0.155, 0.1, 0.0555, 0.023, 0.01] | 0 | [30.0, 32.0, 35.0, 37.0, 39.0, 50.0, 70.0, 88.0] | [60.0, 70.0, 80.0, 87.0, 94.0, 110.0, 150.0, 216.0]
HV 125A | HV 125A | 125 | 0 | [10.0, 1.82, 0.344, 0.1, 0.0467, 0.0269, 0.01] | [10.0, 2.478, 0.426, 0.1, 0.0427, 0.0211, 0.01] | 0 | [375.0, 500.0, 700.0, 925.0, 1200.0, 1500.0, 2341.0] | [750.0, 1000.0, 1500.0, 2200.0, 3000.0, 4000.0, 5765.0]
HV 160A | HV 160A | 160 | 0 | [10.0, 4.15, 1.03, 0.198, 0.1, 0.051, 0.0172, 0.01] | [10.0, 2.3, 0.734, 0.274, 0.1, 0.046, 0.0177, 0.01] | 0 | [480.0, 550.0, 700.0, 1000.0, 1260.0, 1600.0, 2500.0, 3227.0] | [960.0, 1300.0, 1700.0, 2200.0, 2996.0, 4000.0, 6000.0, 7946.0]
HV 16A | HV 16A | 16 | 0 | [10.0, 0.352, 0.164, 0.1, 0.0649, 0.0342, 0.01] | [10.0, 2.34, 0.722, 0.181, 0.1, 0.055, 0.0296, 0.01] | 0 | [48.0, 60.0, 65.0, 71.0, 80.0, 100.0, 162.0] | [96.0, 110.0, 125.0, 150.0, 168.0, 200.0, 250.0, 398.0]
HV 200A | HV 200A | 200 | 0 | [10.0, 4.267, 1.21, 0.403, 0.1, 0.058, 0.022, 0.01] | [10.0, 3.73, 1.654, 0.328, 0.1, 0.0531, 0.019, 0.01] | 0 | [600.0, 700.0, 900.0, 1150.0, 1665.0, 2000.0, 3000.0, 4313.0] | [1200.0, 1500.0, 1800.0, 2700.0, 3960.0, 5000.0, 7500.0, 10620.0]
HV 20A | HV 20A | 20 | 0 | [10.0, 1.3, 0.3, 0.155, 0.1, 0.0555, 0.023, 0.01] | [10.0, 1.3, 0.161, 0.1, 0.0611, 0.0399, 0.0141, 0.01] | 0 | [60.0, 70.0, 80.0, 87.0, 94.0, 110.0, 150.0, 216.0] | [120.0, 150.0, 200.0, 223.0, 260.0, 300.0, 450.0, 532.0]
HV 25A | HV 25A | 25 | 0 | [10.0, 2.512, 0.833, 0.299, 0.1, 0.0372, 0.0223, 0.01] | [10.0, 3.125, 0.597, 0.198, 0.1, 0.0378, 0.022, 0.01] | 0 | [75.0, 82.0, 90.0, 100.0, 124.0, 170.0, 200.0, 289.0] | [150.0, 170.0, 210.0, 250.0, 294.0, 400.0, 500.0, 711.0]
HV 31.5A | HV 31.5A | 31.5 | 0 | [10.0, 2.34, 0.722, 0.181, 0.1, 0.055, 0.0296, 0.01] | [10.0, 2.84, 0.368, 0.164, 0.1, 0.0621, 0.0378, 0.0195, 0.01] | 0 | [95.0, 110.0, 125.0, 150.0, 165.0, 200.0, 250.0, 390.0] | [189.0, 220.0, 300.0, 350.0, 393.0, 450.0, 530.0, 700.0, 960.0]
HV 40A | HV 40A | 40 | 0 | [10.0, 1.3, 0.161, 0.1, 0.0611, 0.0399, 0.0141, 0.01] | [10.0, 2.05, 0.369, 0.198, 0.1, 0.051, 0.0298, 0.01] | 0 | [120.0, 150.0, 200.0, 223.0, 260.0, 300.0, 450.0, 532.0] | [240.0, 300.0, 400.0, 450.0, 530.0, 650.0, 800.0, 1311.0]
HV 50A | HV 50A | 50 | 0 | [10.0, 3.215, 0.597, 0.198, 0.1, 0.0378, 0.022, 0.01] | [10.0, 3.64, 0.854, 0.281, 0.1, 0.0531, 0.022, 0.01] | 0 | [150.0, 170.0, 210.0, 250.0, 294.0, 400.0, 500.0, 711.0] | [300.0, 350.0, 450.0, 550.0, 700.0, 850.0, 1200.0, 1752.0]
HV 6.3A | HV 6.3A | 6.3 | 0 | [10.0, 1.39, 0.344, 0.168, 0.1, 0.056, 0.0263, 0.01] | [10.0, 1.711, 0.516, 0.198, 0.1, 0.0634, 0.0303, 0.01] | 0 | [19.0, 19.5, 20.4, 20.8, 22.0, 25.0, 32.0, 48.0] | [38.0, 40.0, 43.0, 48.0, 53.0, 60.0, 75.0, 118.0]
HV 63A | HV 63A | 63 | 0 | [10.0, 2.84, 0.368, 0.164, 0.1, 0.0621, 0.0378, 0.0195, 0.01] | [10.0, 1.82, 0.344, 0.1, 0.0467, 0.0269, 0.01] | 0 | [189.0, 220.0, 300.0, 350.0, 393.0, 450.0, 530.0, 700.0, 961.0] | [378.0, 500.0, 700.0, 934.0, 1200.0, 1500.0, 2366.0]
HV 80A | HV 80A | 80 | 0 | [10.0, 2.05, 0.369, 0.198, 0.1, 0.051, 0.0298, 0.01] | [10.0, 4.15, 1.03, 0.198, 0.1, 0.051, 0.0172, 0.01] | 0 | [240.0, 300.0, 400.0, 450.0, 530.0, 650.0, 800.0, 1311.0] | [480.0, 550.0, 700.0, 1000.0, 1260.0, 1600.0, 2500.0, 3227.0]
Siemens NH-1-100 | Siemens NH-1-100 | 100 | [5400.0, 2000.0, 400.0, 20.0, 1.0, 0.2, 0.012, 0.004] | 0 | 0 | [150.0, 190.0, 250.0, 430.0, 900.0, 1250.0, 2700.0, 3600.0] | 0 | 0
Siemens NH-1-125 | Siemens NH-1-125 | 125 | [4800.0, 120.0, 7.0, 0.1, 0.004] | 0 | 0 | [180.0, 400.0, 740.0, 2000.0, 4250.0] | 0 | 0
Siemens NH-1-16 | Siemens NH-1-16 | 16 | [4000.0, 400.0, 2.0, 0.1, 0.04, 0.01] | 0 | 0 | [26.0, 35.0, 75.0, 150.0, 200.0, 300.0] | 0 | 0
Siemens NH-1-160 | Siemens NH-1-160 | 160 | [4800.0, 120.0, 7.0, 0.1, 0.004] | 0 | 0 | [210.0, 500.0, 900.0, 2300.0, 5000.0] | 0 | 0
Siemens NH-1-25 | Siemens NH-1-25 | 25 | [4000.0, 1000.0, 10.0, 0.2, 0.02, 0.01] | 0 | 0 | [40.0, 50.0, 100.0, 210.0, 400.0, 500.0] | 0 | 0
Siemens NH-1-50 | Siemens NH-1-50 | 50 | [4000.0, 40.0, 4.0, 1.0, 0.02, 0.01] | 0 | 0 | [86.0, 200.0, 300.0, 400.0, 1000.0, 1280.0] | 0 | 0
Siemens NH-1-63 | Siemens NH-1-63 | 63 | [4000.0, 100.0, 10.0, 2.0, 0.04, 0.01] | 0 | 0 | [100.0, 200.0, 300.0, 400.0, 1000.0, 1500.0] | 0 | 0
Siemens NH-1-80 | Siemens NH-1-80 | 80 | [4800.0, 120.0, 7.0, 0.1, 0.01] | 0 | 0 | [150.58, 250.0, 450.0, 1150.0, 2470.0] | 0 | 0
Siemens NH-2-1000 | Siemens NH-2-1000 | 1000 | [4800.0, 120.0, 7.0, 0.1, 0.004] | 0 | 0 | [1900.0, 3500.0, 8400.0, 24000.0, 52000.0] | 0 | 0
Siemens NH-2-200 | Siemens NH-2-200 | 200 | [4800.0, 120.0, 7.0, 0.1, 0.004] | 0 | 0 | [280.0, 650.0, 1200.0, 3000.0, 7000.0] | 0 | 0
Siemens NH-2-224 | Siemens NH-2-224 | 224 | [4800.0, 120.0, 7.0, 0.2, 0.04, 0.004] | 0 | 0 | [400.0, 750.0, 1453.0, 3025.0, 4315.0, 7600.0] | 0 | 0
Siemens NH-2-250 | Siemens NH-2-250 | 250 | [4800.0, 120.0, 7.0, 0.1, 0.004] | 0 | 0 | [450.0, 800.0, 1650.0, 4000.0, 8500.0] | 0 | 0
Siemens NH-2-315 | Siemens NH-2-315 | 315 | [4800.0, 120.0, 7.0, 0.1, 0.004] | 0 | 0 | [550.0, 920.0, 1900.0, 5000.0, 11000.0] | 0 | 0
Siemens NH-2-355 | Siemens NH-2-355 | 355 | [4800.0, 120.0, 6.0, 0.1, 0.004] | 0 | 0 | [650.0, 1116.27, 2350.0, 5840.0, 12790.0] | 0 | 0
Siemens NH-2-400 | Siemens NH-2-400 | 400 | [4800.0, 120.0, 7.0, 0.1, 0.004] | 0 | 0 | [720.0, 1350.0, 2800.0, 6500.0, 15000.0] | 0 | 0
Siemens NH-2-425 | Siemens NH-2-425 | 425 | [4800.0, 120.0, 7.0, 0.1, 0.004] | 0 | 0 | [850.0, 1500.0, 3050.0, 7500.0, 16500.0] | 0 | 0
Siemens NH-2-630 | Siemens NH-2-630 | 630 | [4800.0, 120.0, 7.0, 0.1, 0.004] | 0 | 0 | [1200.0, 2000.0, 4800.0, 12000.0, 26000.0] | 0 | 0

## dtypes
| element | column | dtype
0 | bus | name | object
1 | bus | vn_kv | float64
2 | bus | type | object
3 | bus | zone | object
4 | bus | in_service | bool
5 | load | name | object
6 | load | bus | uint32
7 | load | p_mw | float64
8 | load | q_mvar | float64
9 | load | const_z_percent | float64
10 | load | const_i_percent | float64
11 | load | sn_mva | float64
12 | load | scaling | float64
13 | load | in_service | bool
14 | load | type | object
15 | ext_grid | name | object
16 | ext_grid | bus | uint32
17 | ext_grid | vm_pu | float64
18 | ext_grid | va_degree | float64
19 | ext_grid | slack_weight | float64
20 | ext_grid | in_service | bool
21 | line | name | object
22 | line | std_type | object
23 | line | from_bus | uint32
24 | line | to_bus | uint32
25 | line | length_km | float64
26 | line | r_ohm_per_km | float64
27 | line | x_ohm_per_km | float64
28 | line | c_nf_per_km | float64
29 | line | g_us_per_km | float64
30 | line | max_i_ka | float64
31 | line | df | float64
32 | line | parallel | uint32
33 | line | type | object
34 | line | in_service | bool
35 | trafo | name | object
36 | trafo | std_type | object
37 | trafo | hv_bus | uint32
38 | trafo | lv_bus | uint32
39 | trafo | sn_mva | float64
40 | trafo | vn_hv_kv | float64
41 | trafo | vn_lv_kv | float64
42 | trafo | vk_percent | float64
43 | trafo | vkr_percent | float64
44 | trafo | pfe_kw | float64
45 | trafo | i0_percent | float64
46 | trafo | shift_degree | float64
47 | trafo | tap_side | object
48 | trafo | tap_neutral | int32
49 | trafo | tap_min | int32
50 | trafo | tap_max | int32
51 | trafo | tap_step_percent | float64
52 | trafo | tap_step_degree | float64
53 | trafo | tap_pos | int32
54 | trafo | tap_phase_shifter | bool
55 | trafo | parallel | uint32
56 | trafo | df | float64
57 | trafo | in_service | bool
58 | line_geodata | coords | object
59 | bus_geodata | x | float64
60 | bus_geodata | y | float64
61 | bus_geodata | coords | object

## parameters
| version | format_version | converged | OPF_converged | name | f_hz | sn_mva
0 | 2.14.6 | 2.14.0 | FALSE | FALSE |  | 50 | 1