## bus
| name | vn_kv | type | zone | in_service
0 | bus_LV_497-2_0_8_node_0 | 0.4 | n |  | TRUE
1 | bus_LV_497-2_0_8_node_1 | 0.4 | n |  | TRUE
2 | bus_LV_497-2_0_8_node_2 | 0.4 | n |  | TRUE
3 | bus_LV_497-2_0_8_node_3 | 0.4 | n |  | TRUE
4 | bus_LV_497-2_0_8_node_46 | 0.4 | n |  | TRUE
5 | bus_LV_497-2_0_8_node_45 | 0.4 | n |  | TRUE
6 | bus_LV_497-2_0_8_node_4 | 0.4 | n |  | TRUE
7 | bus_LV_497-2_0_8_node_5 | 0.4 | n |  | TRUE
8 | bus_LV_497-2_0_8_node_6 | 0.4 | n |  | TRUE
9 | bus_LV_497-2_0_8_node_7 | 0.4 | n |  | TRUE
10 | bus_LV_497-2_0_8_node_13 | 0.4 | n |  | TRUE
11 | bus_LV_497-2_0_8_node_11 | 0.4 | n |  | TRUE
12 | bus_LV_497-2_0_8_node_8 | 0.4 | n |  | TRUE
13 | bus_LV_497-2_0_8_node_9 | 0.4 | n |  | TRUE
14 | bus_LV_497-2_0_8_node_38 | 0.4 | n |  | TRUE
15 | bus_LV_497-2_0_8_node_26 | 0.4 | n |  | TRUE
16 | bus_LV_497-2_0_8_node_36 | 0.4 | n |  | TRUE
17 | bus_LV_497-2_0_8_node_23 | 0.4 | n |  | TRUE
18 | bus_LV_497-2_0_8_node_10 | 0.4 | n |  | TRUE
19 | bus_LV_497-2_0_8_node_12 | 0.4 | n |  | TRUE
20 | bus_LV_497-2_0_8_node_14 | 0.4 | n |  | TRUE
21 | bus_LV_497-2_0_8_node_15 | 0.4 | n |  | TRUE
22 | bus_LV_497-2_0_8_node_21 | 0.4 | n |  | TRUE
23 | bus_LV_497-2_0_8_node_19 | 0.4 | n |  | TRUE
24 | bus_LV_497-2_0_8_node_16 | 0.4 | n |  | TRUE
25 | bus_LV_497-2_0_8_node_131 | 0.4 | n |  | TRUE
26 | bus_LV_497-2_0_8_node_130 | 0.4 | n |  | TRUE
27 | bus_LV_497-2_0_8_node_136 | 0.4 | n |  | TRUE
28 | bus_LV_497-2_0_8_node_147 | 0.4 | n |  | TRUE
29 | bus_LV_497-2_0_8_node_20 | 0.4 | n |  | TRUE
30 | bus_LV_497-2_0_8_node_22 | 0.4 | n |  | TRUE
31 | bus_LV_497-2_0_8_node_24 | 0.4 | n |  | TRUE
32 | bus_LV_497-2_0_8_node_25 | 0.4 | n |  | TRUE
33 | bus_LV_497-2_0_8_node_42 | 0.4 | n |  | TRUE
34 | bus_LV_497-2_0_8_node_39 | 0.4 | n |  | TRUE
35 | bus_LV_497-2_0_8_node_44 | 0.4 | n |  | TRUE
36 | bus_LV_497-2_0_8_node_40 | 0.4 | n |  | TRUE
37 | bus_LV_497-2_0_8_node_37 | 0.4 | n |  | TRUE
38 | bus_LV_497-2_0_8_node_27 | 0.4 | n |  | TRUE
39 | bus_LV_497-2_0_8_node_28 | 0.4 | n |  | TRUE
40 | bus_LV_497-2_0_8_node_29 | 0.4 | n |  | TRUE
41 | bus_LV_497-2_0_8_node_30 | 0.4 | n |  | TRUE
42 | bus_LV_497-2_0_8_node_31 | 0.4 | n |  | TRUE
43 | bus_LV_497-2_0_8_node_32 | 0.4 | n |  | TRUE
44 | bus_LV_497-2_0_8_node_33 | 0.4 | n |  | TRUE
45 | bus_LV_497-2_0_8_node_34 | 0.4 | n |  | TRUE
46 | bus_LV_497-2_0_8_node_35 | 0.4 | n |  | TRUE
47 | bus_LV_497-2_0_8_node_47 | 0.4 | n |  | TRUE
48 | bus_LV_497-2_0_8_node_50 | 0.4 | n |  | TRUE
49 | bus_LV_497-2_0_8_node_48 | 0.4 | n |  | TRUE
50 | bus_LV_497-2_0_8_node_43 | 0.4 | n |  | TRUE
51 | bus_LV_497-2_0_8_node_51 | 0.4 | n |  | TRUE
52 | bus_LV_497-2_0_8_node_41 | 0.4 | n |  | TRUE
53 | bus_LV_497-2_0_8_node_57 | 0.4 | n |  | TRUE
54 | bus_LV_497-2_0_8_node_58 | 0.4 | n |  | TRUE
55 | bus_LV_497-2_0_8_node_49 | 0.4 | n |  | TRUE
56 | bus_LV_497-2_0_8_node_52 | 0.4 | n |  | TRUE
57 | bus_LV_497-2_0_8_node_53 | 0.4 | n |  | TRUE
58 | bus_LV_497-2_0_8_node_54 | 0.4 | n |  | TRUE
59 | bus_LV_497-2_0_8_node_55 | 0.4 | n |  | TRUE
60 | bus_LV_497-2_0_8_node_56 | 0.4 | n |  | TRUE
61 | bus_LV_497-2_0_8_node_60 | 0.4 | n |  | TRUE
62 | bus_LV_497-2_0_8_node_61 | 0.4 | n |  | TRUE
63 | bus_LV_497-2_0_8_node_103 | 0.4 | n |  | TRUE
64 | bus_LV_497-2_0_8_node_133 | 0.4 | n |  | TRUE
65 | bus_LV_497-2_0_8_node_59 | 0.4 | n |  | TRUE
66 | bus_LV_497-2_0_8_node_91 | 0.4 | n |  | TRUE
67 | bus_LV_497-2_0_8_node_93 | 0.4 | n |  | TRUE
68 | bus_LV_497-2_0_8_node_90 | 0.4 | n |  | TRUE
69 | bus_LV_497-2_0_8_node_102 | 0.4 | n |  | TRUE
70 | bus_LV_497-2_0_8_node_132 | 0.4 | n |  | TRUE
71 | bus_LV_497-2_0_8_node_62 | 0.4 | n |  | TRUE
72 | bus_LV_497-2_0_8_node_63 | 0.4 | n |  | TRUE
73 | bus_LV_497-2_0_8_node_64 | 0.4 | n |  | TRUE
74 | bus_LV_497-2_0_8_node_65 | 0.4 | n |  | TRUE
75 | bus_LV_497-2_0_8_node_67 | 0.4 | n |  | TRUE
76 | bus_LV_497-2_0_8_node_68 | 0.4 | n |  | TRUE
77 | bus_LV_497-2_0_8_node_66 | 0.4 | n |  | TRUE
78 | bus_LV_497-2_0_8_node_69 | 0.4 | n |  | TRUE
79 | bus_LV_497-2_0_8_node_70 | 0.4 | n |  | TRUE
80 | bus_LV_497-2_0_8_node_85 | 0.4 | n |  | TRUE
81 | bus_LV_497-2_0_8_node_82 | 0.4 | n |  | TRUE
82 | bus_LV_497-2_0_8_node_107 | 0.4 | n |  | TRUE
83 | bus_LV_497-2_0_8_node_175 | 0.4 | n |  | TRUE
84 | bus_LV_497-2_0_8_node_95 | 0.4 | n |  | TRUE
85 | bus_LV_497-2_0_8_node_96 | 0.4 | n |  | TRUE
86 | bus_LV_497-2_0_8_node_81 | 0.4 | n |  | TRUE
87 | bus_LV_497-2_0_8_node_109 | 0.4 | n |  | TRUE
88 | bus_LV_497-2_0_8_node_108 | 0.4 | n |  | TRUE
89 | bus_LV_497-2_0_8_node_110 | 0.4 | n |  | TRUE
90 | bus_LV_497-2_0_8_node_169 | 0.4 | n |  | TRUE
91 | bus_LV_497-2_0_8_node_71 | 0.4 | n |  | TRUE
92 | bus_LV_497-2_0_8_node_72 | 0.4 | n |  | TRUE
93 | bus_LV_497-2_0_8_node_74 | 0.4 | n |  | TRUE
94 | bus_LV_497-2_0_8_node_75 | 0.4 | n |  | TRUE
95 | bus_LV_497-2_0_8_node_76 | 0.4 | n |  | TRUE
96 | bus_LV_497-2_0_8_node_77 | 0.4 | n |  | TRUE
97 | bus_LV_497-2_0_8_node_78 | 0.4 | n |  | TRUE
98 | bus_LV_497-2_0_8_node_121 | 0.4 | n |  | TRUE
99 | bus_LV_497-2_0_8_node_119 | 0.4 | n |  | TRUE
100 | bus_LV_497-2_0_8_node_122 | 0.4 | n |  | TRUE
101 | bus_LV_497-2_0_8_node_120 | 0.4 | n |  | TRUE
102 | bus_LV_497-2_0_8_node_118 | 0.4 | n |  | TRUE
103 | bus_LV_497-2_0_8_node_79 | 0.4 | n |  | TRUE
104 | bus_LV_497-2_0_8_node_80 | 0.4 | n |  | TRUE
105 | bus_LV_497-2_0_8_node_92 | 0.4 | n |  | TRUE
106 | bus_LV_497-2_0_8_node_89 | 0.4 | n |  | TRUE
107 | bus_LV_497-2_0_8_node_94 | 0.4 | n |  | TRUE
108 | bus_LV_497-2_0_8_node_83 | 0.4 | n |  | TRUE
109 | bus_LV_497-2_0_8_node_84 | 0.4 | n |  | TRUE
110 | bus_LV_497-2_0_8_node_86 | 0.4 | n |  | TRUE
111 | bus_LV_497-2_0_8_node_87 | 0.4 | n |  | TRUE
112 | bus_LV_497-2_0_8_node_129 | 0.4 | n |  | TRUE
113 | bus_LV_497-2_0_8_node_128 | 0.4 | n |  | TRUE
114 | bus_LV_497-2_0_8_node_88 | 0.4 | n |  | TRUE
115 | bus_LV_497-2_0_8_node_100 | 0.4 | n |  | TRUE
116 | bus_LV_497-2_0_8_node_101 | 0.4 | n |  | TRUE
117 | bus_LV_497-2_0_8_node_97 | 0.4 | n |  | TRUE
118 | bus_LV_497-2_0_8_node_98 | 0.4 | n |  | TRUE
119 | bus_LV_497-2_0_8_node_167 | 0.4 | n |  | TRUE
120 | bus_LV_497-2_0_8_node_126 | 0.4 | n |  | TRUE
121 | bus_LV_497-2_0_8_node_99 | 0.4 | n |  | TRUE
122 | bus_LV_497-2_0_8_node_104 | 0.4 | n |  | TRUE
123 | bus_LV_497-2_0_8_node_105 | 0.4 | n |  | TRUE
124 | bus_LV_497-2_0_8_node_106 | 0.4 | n |  | TRUE
125 | bus_LV_497-2_0_8_node_111 | 0.4 | n |  | TRUE
126 | bus_LV_497-2_0_8_node_112 | 0.4 | n |  | TRUE
127 | bus_LV_497-2_0_8_node_114 | 0.4 | n |  | TRUE
128 | bus_LV_497-2_0_8_node_163 | 0.4 | n |  | TRUE
129 | bus_LV_497-2_0_8_node_115 | 0.4 | n |  | TRUE
130 | bus_LV_497-2_0_8_node_113 | 0.4 | n |  | TRUE
131 | bus_LV_497-2_0_8_node_164 | 0.4 | n |  | TRUE
132 | bus_LV_497-2_0_8_node_165 | 0.4 | n |  | TRUE
133 | bus_LV_497-2_0_8_node_137 | 0.4 | n |  | TRUE
134 | bus_LV_497-2_0_8_node_138 | 0.4 | n |  | TRUE
135 | bus_LV_497-2_0_8_node_144 | 0.4 | n |  | TRUE
136 | bus_LV_497-2_0_8_node_140 | 0.4 | n |  | TRUE
137 | bus_LV_497-2_0_8_node_168 | 0.4 | n |  | TRUE
138 | bus_LV_497-2_0_8_node_116 | 0.4 | n |  | TRUE
139 | bus_LV_497-2_0_8_node_117 | 0.4 | n |  | TRUE
140 | bus_LV_497-2_0_8_node_127 | 0.4 | n |  | TRUE
141 | bus_LV_497-2_0_8_node_125 | 0.4 | n |  | TRUE
142 | bus_LV_497-2_0_8_node_123 | 0.4 | n |  | TRUE
143 | bus_LV_497-2_0_8_node_124 | 0.4 | n |  | TRUE
144 | bus_LV_497-2_0_8_node_166 | 0.4 | n |  | TRUE
145 | bus_LV_497-2_0_8_node_134 | 0.4 | n |  | TRUE
146 | bus_LV_497-2_0_8_node_135 | 0.4 | n |  | TRUE
147 | bus_LV_497-2_0_8_node_145 | 0.4 | n |  | TRUE
148 | bus_LV_497-2_0_8_node_146 | 0.4 | n |  | TRUE
149 | bus_LV_497-2_0_8_node_142 | 0.4 | n |  | TRUE
150 | bus_LV_497-2_0_8_node_139 | 0.4 | n |  | TRUE
151 | bus_LV_497-2_0_8_node_141 | 0.4 | n |  | TRUE
152 | bus_LV_497-2_0_8_node_143 | 0.4 | n |  | TRUE
153 | bus_LV_497-2_0_8_node_148 | 0.4 | n |  | TRUE
154 | bus_LV_497-2_0_8_node_153 | 0.4 | n |  | TRUE
155 | bus_LV_497-2_0_8_node_151 | 0.4 | n |  | TRUE
156 | bus_LV_497-2_0_8_node_176 | 0.4 | n |  | TRUE
157 | bus_LV_497-2_0_8_node_152 | 0.4 | n |  | TRUE
158 | bus_LV_497-2_0_8_node_150 | 0.4 | n |  | TRUE
159 | bus_LV_497-2_0_8_node_149 | 0.4 | n |  | TRUE
160 | bus_LV_497-2_0_8_node_177 | 0.4 | n |  | TRUE
161 | bus_LV_497-2_0_8_node_155 | 0.4 | n |  | TRUE
162 | bus_LV_497-2_0_8_node_156 | 0.4 | n |  | TRUE
163 | bus_LV_497-2_0_8_node_157 | 0.4 | n |  | TRUE
164 | bus_LV_497-2_0_8_node_158 | 0.4 | n |  | TRUE
165 | bus_LV_497-2_0_8_node_159 | 0.4 | n |  | TRUE
166 | bus_LV_497-2_0_8_node_160 | 0.4 | n |  | TRUE
167 | bus_LV_497-2_0_8_node_161 | 0.4 | n |  | TRUE
168 | bus_LV_497-2_0_8_node_162 | 0.4 | n |  | TRUE
169 | bus_LV_497-2_0_8_node_173 | 0.4 | n |  | TRUE
170 | bus_LV_497-2_0_8_node_171 | 0.4 | n |  | TRUE
171 | bus_LV_497-2_0_8_node_174 | 0.4 | n |  | TRUE
172 | bus_LV_497-2_0_8_node_172 | 0.4 | n |  | TRUE
173 | bus_LV_497-2_0_8_node_170 | 0.4 | n |  | TRUE
174 | bus_LV_497-2_0_8_node_179 | 0.4 | n |  | TRUE
175 | bus_LV_497-2_0_8_node_180 | 0.4 | n |  | TRUE
176 | bus_LV_497-2_0_8_node_182 | 0.4 | n |  | TRUE
177 | bus_LV_497-2_0_8_node_183 | 0.4 | n |  | TRUE
178 | bus_LV_497-2_0_8_node_178 | 0.4 | n |  | TRUE
179 | bus_LV_497-2_0_8_node_181 | 0.4 | n |  | TRUE
180 | bus_LV_497-2_0_8_node_184 | 0.4 | n |  | TRUE
181 | bus_LV_497-2_0_8_node_185 | 0.4 | n |  | TRUE
182 | bus_LV_497-2_0_8_node_186 | 0.4 | n |  | TRUE
183 | bus_LV_497-2_0_8_node_187 | 0.4 | n |  | TRUE
184 | bus_LV_497-2_0_8_node_188 | 0.4 | n |  | TRUE
185 | bus_LV_497-2_0_8_node_190 | 0.4 | n |  | TRUE
186 | bus_LV_497-2_0_8_node_189 | 0.4 | n |  | TRUE
187 | bus_MV_325_1_node_37 | 20 | n |  | TRUE

## load
| name | bus | p_mw | q_mvar | const_z_percent | const_i_percent | sn_mva | scaling | in_service | type
0 | LV_497-2_0_8_load_0 | 0 | 0.00253 | 0.00063408 | 0 | 0 |  | 1 | TRUE | wye
1 | LV_497-2_0_8_load_1 | 1 | 0.0017545 | 0.00043973 | 0 | 0 |  | 1 | TRUE | wye
2 | LV_497-2_0_8_load_2 | 2 | 0.0019856 | 0.00049764 | 0 | 0 |  | 1 | TRUE | wye
3 | LV_497-2_0_8_load_3 | 3 | 0.0016063 | 0.00040257 | 0 | 0 |  | 1 | TRUE | wye
4 | LV_497-2_0_8_load_46 | 4 | 0.001984 | 0.00049724 | 0 | 0 |  | 1 | TRUE | wye
5 | LV_497-2_0_8_load_45 | 5 | 0.0010732 | 0.00026897 | 0 | 0 |  | 1 | TRUE | wye
6 | LV_497-2_0_8_load_4 | 6 | 0.0019397 | 0.00048612 | 0 | 0 |  | 1 | TRUE | wye
7 | LV_497-2_0_8_load_5 | 7 | 0.001908 | 0.00047818 | 0 | 0 |  | 1 | TRUE | wye
8 | LV_497-2_0_8_load_6 | 8 | 0.0013282 | 0.00033288 | 0 | 0 |  | 1 | TRUE | wye
9 | LV_497-2_0_8_load_7 | 9 | 0.0013633 | 0.00034169 | 0 | 0 |  | 1 | TRUE | wye
10 | LV_497-2_0_8_load_13 | 10 | 0.00076968 | 0.0001929 | 0 | 0 |  | 1 | TRUE | wye
11 | LV_497-2_0_8_load_11 | 11 | 0.00076907 | 0.00019275 | 0 | 0 |  | 1 | TRUE | wye
12 | LV_497-2_0_8_load_9 | 13 | 0.0028224 | 0.00070736 | 0 | 0 |  | 1 | TRUE | wye
13 | LV_497-2_0_8_load_38 | 14 | 0.0017544 | 0.00043968 | 0 | 0 |  | 1 | TRUE | wye
14 | LV_497-2_0_8_load_36 | 16 | 0.003136 | 0.00078597 | 0 | 0 |  | 1 | TRUE | wye
15 | LV_497-2_0_8_load_23 | 17 | 0.00096729 | 0.00024243 | 0 | 0 |  | 1 | TRUE | wye
16 | LV_497-2_0_8_load_10 | 18 | 0.000789 | 0.00019774 | 0 | 0 |  | 1 | TRUE | wye
17 | LV_497-2_0_8_load_12 | 19 | 0.00094002 | 0.00023559 | 0 | 0 |  | 1 | TRUE | wye
18 | LV_497-2_0_8_load_14 | 20 | 0.00079094 | 0.00019823 | 0 | 0 |  | 1 | TRUE | wye
19 | LV_497-2_0_8_load_15 | 21 | 0.0010519 | 0.00026362 | 0 | 0 |  | 1 | TRUE | wye
20 | LV_497-2_0_8_load_19 | 23 | 0.002823 | 0.00070751 | 0 | 0 |  | 1 | TRUE | wye
21 | LV_497-2_0_8_load_16 | 24 | 0.0027649 | 0.00069295 | 0 | 0 |  | 1 | TRUE | wye
22 | LV_497-2_0_8_load_131 | 25 | 0.0035975 | 0.00090162 | 0 | 0 |  | 1 | TRUE | wye
23 | LV_497-2_0_8_load_130 | 26 | 0.003031 | 0.00075964 | 0 | 0 |  | 1 | TRUE | wye
24 | LV_497-2_0_8_load_136 | 27 | 0.0071113 | 0.0017823 | 0 | 0 |  | 1 | TRUE | wye
25 | LV_497-2_0_8_load_147 | 28 | 0.0021462 | 0.00053788 | 0 | 0 |  | 1 | TRUE | wye
26 | LV_497-2_0_8_load_20 | 29 | 0.0023323 | 0.00058453 | 0 | 0 |  | 1 | TRUE | wye
27 | LV_497-2_0_8_load_25 | 32 | 0.0020058 | 0.0005027 | 0 | 0 |  | 1 | TRUE | wye
28 | LV_497-2_0_8_load_42 | 33 | 0.0041942 | 0.0010512 | 0 | 0 |  | 1 | TRUE | wye
29 | LV_497-2_0_8_load_39 | 34 | 0.0032495 | 0.00081441 | 0 | 0 |  | 1 | TRUE | wye
30 | LV_497-2_0_8_load_44 | 35 | 0.0033287 | 0.00083426 | 0 | 0 |  | 1 | TRUE | wye
31 | LV_497-2_0_8_load_40 | 36 | 0.0032609 | 0.00081727 | 0 | 0 |  | 1 | TRUE | wye
32 | LV_497-2_0_8_load_37 | 37 | 0.0085863 | 0.0021519 | 0 | 0 |  | 1 | TRUE | wye
33 | LV_497-2_0_8_load_27 | 38 | 0.0011934 | 0.0002991 | 0 | 0 |  | 1 | TRUE | wye
34 | LV_497-2_0_8_load_28 | 39 | 0.00093394 | 0.00023407 | 0 | 0 |  | 1 | TRUE | wye
35 | LV_497-2_0_8_load_30 | 41 | 0.0022498 | 0.00056385 | 0 | 0 |  | 1 | TRUE | wye
36 | LV_497-2_0_8_load_31 | 42 | 0.0016339 | 0.00040948 | 0 | 0 |  | 1 | TRUE | wye
37 | LV_497-2_0_8_load_32 | 43 | 0.0014385 | 0.00036053 | 0 | 0 |  | 1 | TRUE | wye
38 | LV_497-2_0_8_load_33 | 44 | 0.0035931 | 0.00090053 | 0 | 0 |  | 1 | TRUE | wye
39 | LV_497-2_0_8_load_34 | 45 | 0.0016225 | 0.00040664 | 0 | 0 |  | 1 | TRUE | wye
40 | LV_497-2_0_8_load_35 | 46 | 0.0016463 | 0.00041261 | 0 | 0 |  | 1 | TRUE | wye
41 | LV_497-2_0_8_load_50 | 48 | 0.0011496 | 0.00028812 | 0 | 0 |  | 1 | TRUE | wye
42 | LV_497-2_0_8_load_48 | 49 | 0.0028397 | 0.0007117 | 0 | 0 |  | 1 | TRUE | wye
43 | LV_497-2_0_8_load_43 | 50 | 0.0012577 | 0.00031521 | 0 | 0 |  | 1 | TRUE | wye
44 | LV_497-2_0_8_load_51 | 51 | 0.0010678 | 0.00026761 | 0 | 0 |  | 1 | TRUE | wye
45 | LV_497-2_0_8_load_41 | 52 | 0.001972 | 0.00049422 | 0 | 0 |  | 1 | TRUE | wye
46 | LV_497-2_0_8_load_57 | 53 | 0.0048049 | 0.0012042 | 0 | 0 |  | 1 | TRUE | wye
47 | LV_497-2_0_8_load_58 | 54 | 0.0046393 | 0.0011627 | 0 | 0 |  | 1 | TRUE | wye
48 | LV_497-2_0_8_load_49 | 55 | 0.0018385 | 0.00046078 | 0 | 0 |  | 1 | TRUE | wye
49 | LV_497-2_0_8_load_52 | 56 | 0.0020381 | 0.0005108 | 0 | 0 |  | 1 | TRUE | wye
50 | LV_497-2_0_8_load_53 | 57 | 0.0030201 | 0.0007569 | 0 | 0 |  | 1 | TRUE | wye
51 | LV_497-2_0_8_load_55 | 59 | 0.0025697 | 0.00064403 | 0 | 0 |  | 1 | TRUE | wye
52 | LV_497-2_0_8_load_56 | 60 | 0.0018479 | 0.00046312 | 0 | 0 |  | 1 | TRUE | wye
53 | LV_497-2_0_8_load_60 | 61 | 0.0044653 | 0.0011191 | 0 | 0 |  | 1 | TRUE | wye
54 | LV_497-2_0_8_load_103 | 63 | 0.0025362 | 0.00063563 | 0 | 0 |  | 1 | TRUE | wye
55 | LV_497-2_0_8_load_133 | 64 | 0.0036621 | 0.00091782 | 0 | 0 |  | 1 | TRUE | wye
56 | LV_497-2_0_8_load_59 | 65 | 0.0020951 | 0.00052508 | 0 | 0 |  | 1 | TRUE | wye
57 | LV_497-2_0_8_load_93 | 67 | 0.0033919 | 0.00085008 | 0 | 0 |  | 1 | TRUE | wye
58 | LV_497-2_0_8_load_90 | 68 | 0.01154 | 0.0028922 | 0 | 0 |  | 1 | TRUE | wye
59 | LV_497-2_0_8_load_102 | 69 | 0.0041397 | 0.0010375 | 0 | 0 |  | 1 | TRUE | wye
60 | LV_497-2_0_8_load_62 | 71 | 0.011707 | 0.002934 | 0 | 0 |  | 1 | TRUE | wye
61 | LV_497-2_0_8_load_63 | 72 | 0.006848 | 0.0017163 | 0 | 0 |  | 1 | TRUE | wye
62 | LV_497-2_0_8_load_65 | 74 | 0.0042986 | 0.0010773 | 0 | 0 |  | 1 | TRUE | wye
63 | LV_497-2_0_8_load_67 | 75 | 0.010162 | 0.0025469 | 0 | 0 |  | 1 | TRUE | wye
64 | LV_497-2_0_8_load_66 | 77 | 0.0080862 | 0.0020266 | 0 | 0 |  | 1 | TRUE | wye
65 | LV_497-2_0_8_load_82 | 81 | 0.00067106 | 0.00016818 | 0 | 0 |  | 1 | TRUE | wye
66 | LV_497-2_0_8_load_107 | 82 | 0.0062922 | 0.001577 | 0 | 0 |  | 1 | TRUE | wye
67 | LV_497-2_0_8_load_95 | 84 | 0.0029233 | 0.00073265 | 0 | 0 |  | 1 | TRUE | wye
68 | LV_497-2_0_8_load_96 | 85 | 0.0019269 | 0.00048291 | 0 | 0 |  | 1 | TRUE | wye
69 | LV_497-2_0_8_load_81 | 86 | 0.0013154 | 0.00032967 | 0 | 0 |  | 1 | TRUE | wye
70 | LV_497-2_0_8_load_108 | 88 | 0.0091212 | 0.002286 | 0 | 0 |  | 1 | TRUE | wye
71 | LV_497-2_0_8_load_110 | 89 | 0.00778 | 0.0019498 | 0 | 0 |  | 1 | TRUE | wye
72 | LV_497-2_0_8_load_169 | 90 | 0.0036414 | 0.00091263 | 0 | 0 |  | 1 | TRUE | wye
73 | LV_497-2_0_8_load_71 | 91 | 0.0062239 | 0.0015599 | 0 | 0 |  | 1 | TRUE | wye
74 | LV_497-2_0_8_load_72 | 92 | 0.0023945 | 0.00060013 | 0 | 0 |  | 1 | TRUE | wye
75 | LV_497-2_0_8_load_75 | 94 | 0.0033956 | 0.00085101 | 0 | 0 |  | 1 | TRUE | wye
76 | LV_497-2_0_8_load_78 | 97 | 0.0011759 | 0.00029472 | 0 | 0 |  | 1 | TRUE | wye
77 | LV_497-2_0_8_load_121 | 98 | 0.0024493 | 0.00061384 | 0 | 0 |  | 1 | TRUE | wye
78 | LV_497-2_0_8_load_122 | 100 | 0.0011601 | 0.00029075 | 0 | 0 |  | 1 | TRUE | wye
79 | LV_497-2_0_8_load_120 | 101 | 0.002397 | 0.00060073 | 0 | 0 |  | 1 | TRUE | wye
80 | LV_497-2_0_8_load_79 | 103 | 0.0013794 | 0.00034571 | 0 | 0 |  | 1 | TRUE | wye
81 | LV_497-2_0_8_load_92 | 105 | 0.00088429 | 0.00022162 | 0 | 0 |  | 1 | TRUE | wye
82 | LV_497-2_0_8_load_89 | 106 | 0.0020942 | 0.00052484 | 0 | 0 |  | 1 | TRUE | wye
83 | LV_497-2_0_8_load_94 | 107 | 0.0009933 | 0.00024894 | 0 | 0 |  | 1 | TRUE | wye
84 | LV_497-2_0_8_load_83 | 108 | 0.00056494 | 0.00014159 | 0 | 0 |  | 1 | TRUE | wye
85 | LV_497-2_0_8_load_84 | 109 | 0.0014366 | 0.00036004 | 0 | 0 |  | 1 | TRUE | wye
86 | LV_497-2_0_8_load_86 | 110 | 0.0025237 | 0.00063251 | 0 | 0 |  | 1 | TRUE | wye
87 | LV_497-2_0_8_load_87 | 111 | 0.0004825 | 0.00012093 | 0 | 0 |  | 1 | TRUE | wye
88 | LV_497-2_0_8_load_129 | 112 | 0.00036905 | 9.2494e-05 | 0 | 0 |  | 1 | TRUE | wye
89 | LV_497-2_0_8_load_128 | 113 | 0.00031319 | 7.8493e-05 | 0 | 0 |  | 1 | TRUE | wye
90 | LV_497-2_0_8_load_88 | 114 | 0.003651 | 0.00091503 | 0 | 0 |  | 1 | TRUE | wye
91 | LV_497-2_0_8_load_100 | 115 | 0.0041162 | 0.0010316 | 0 | 0 |  | 1 | TRUE | wye
92 | LV_497-2_0_8_load_101 | 116 | 0.0026285 | 0.00065876 | 0 | 0 |  | 1 | TRUE | wye
93 | LV_497-2_0_8_load_97 | 117 | 0.00079113 | 0.00019827 | 0 | 0 |  | 1 | TRUE | wye
94 | LV_497-2_0_8_load_98 | 118 | 0.0023469 | 0.00058819 | 0 | 0 |  | 1 | TRUE | wye
95 | LV_497-2_0_8_load_167 | 119 | 0.0047093 | 0.0011803 | 0 | 0 |  | 1 | TRUE | wye
96 | LV_497-2_0_8_load_126 | 120 | 0.0015316 | 0.00038385 | 0 | 0 |  | 1 | TRUE | wye
97 | LV_497-2_0_8_load_99 | 121 | 0.0007028 | 0.00017614 | 0 | 0 |  | 1 | TRUE | wye
98 | LV_497-2_0_8_load_104 | 122 | 0.0064591 | 0.0016188 | 0 | 0 |  | 1 | TRUE | wye
99 | LV_497-2_0_8_load_105 | 123 | 0.0042989 | 0.0010774 | 0 | 0 |  | 1 | TRUE | wye
100 | LV_497-2_0_8_load_106 | 124 | 0.010598 | 0.0026561 | 0 | 0 |  | 1 | TRUE | wye
101 | LV_497-2_0_8_load_111 | 125 | 0.0047729 | 0.0011962 | 0 | 0 |  | 1 | TRUE | wye
102 | LV_497-2_0_8_load_114 | 127 | 0.0062352 | 0.0015627 | 0 | 0 |  | 1 | TRUE | wye
103 | LV_497-2_0_8_load_115 | 129 | 0.0029517 | 0.00073977 | 0 | 0 |  | 1 | TRUE | wye
104 | LV_497-2_0_8_load_164 | 131 | 0.001415 | 0.00035462 | 0 | 0 |  | 1 | TRUE | wye
105 | LV_497-2_0_8_load_137 | 133 | 0.0022905 | 0.00057404 | 0 | 0 |  | 1 | TRUE | wye
106 | LV_497-2_0_8_load_138 | 134 | 0.0041556 | 0.0010415 | 0 | 0 |  | 1 | TRUE | wye
107 | LV_497-2_0_8_load_140 | 136 | 0.0034921 | 0.00087519 | 0 | 0 |  | 1 | TRUE | wye
108 | LV_497-2_0_8_load_168 | 137 | 0.011361 | 0.0028473 | 0 | 0 |  | 1 | TRUE | wye
109 | LV_497-2_0_8_load_116 | 138 | 0.0016591 | 0.00041581 | 0 | 0 |  | 1 | TRUE | wye
110 | LV_497-2_0_8_load_117 | 139 | 0.0012143 | 0.00030433 | 0 | 0 |  | 1 | TRUE | wye
111 | LV_497-2_0_8_load_127 | 140 | 0.0024919 | 0.00062453 | 0 | 0 |  | 1 | TRUE | wye
112 | LV_497-2_0_8_load_125 | 141 | 0.0027869 | 0.00069846 | 0 | 0 |  | 1 | TRUE | wye
113 | LV_497-2_0_8_load_123 | 142 | 0.00094973 | 0.00023803 | 0 | 0 |  | 1 | TRUE | wye
114 | LV_497-2_0_8_load_124 | 143 | 0.0016678 | 0.00041799 | 0 | 0 |  | 1 | TRUE | wye
115 | LV_497-2_0_8_load_166 | 144 | 0.0055687 | 0.0013956 | 0 | 0 |  | 1 | TRUE | wye
116 | LV_497-2_0_8_load_134 | 145 | 0.0021419 | 0.00053681 | 0 | 0 |  | 1 | TRUE | wye
117 | LV_497-2_0_8_load_135 | 146 | 0.0016791 | 0.00042083 | 0 | 0 |  | 1 | TRUE | wye
118 | LV_497-2_0_8_load_145 | 147 | 0.0024201 | 0.00060654 | 0 | 0 |  | 1 | TRUE | wye
119 | LV_497-2_0_8_load_146 | 148 | 0.0013363 | 0.0003349 | 0 | 0 |  | 1 | TRUE | wye
120 | LV_497-2_0_8_load_142 | 149 | 0.0029017 | 0.00072723 | 0 | 0 |  | 1 | TRUE | wye
121 | LV_497-2_0_8_load_139 | 150 | 0.0017613 | 0.00044142 | 0 | 0 |  | 1 | TRUE | wye
122 | LV_497-2_0_8_load_141 | 151 | 0.0028175 | 0.00070612 | 0 | 0 |  | 1 | TRUE | wye
123 | LV_497-2_0_8_load_143 | 152 | 0.0024412 | 0.00061183 | 0 | 0 |  | 1 | TRUE | wye
124 | LV_497-2_0_8_load_153 | 154 | 0.0039259 | 0.00098393 | 0 | 0 |  | 1 | TRUE | wye
125 | LV_497-2_0_8_load_176 | 156 | 0.0011946 | 0.0002994 | 0 | 0 |  | 1 | TRUE | wye
126 | LV_497-2_0_8_load_152 | 157 | 0.0067221 | 0.0016847 | 0 | 0 |  | 1 | TRUE | wye
127 | LV_497-2_0_8_load_150 | 158 | 0.0034013 | 0.00085246 | 0 | 0 |  | 1 | TRUE | wye
128 | LV_497-2_0_8_load_149 | 159 | 0.0041248 | 0.0010338 | 0 | 0 |  | 1 | TRUE | wye
129 | LV_497-2_0_8_load_177 | 160 | 0.0018161 | 0.00045515 | 0 | 0 |  | 1 | TRUE | wye
130 | LV_497-2_0_8_load_155 | 161 | 0.036227 | 0.0090794 | 0 | 0 |  | 1 | TRUE | wye
131 | LV_497-2_0_8_load_156 | 162 | 0.032443 | 0.0081309 | 0 | 0 |  | 1 | TRUE | wye
132 | LV_497-2_0_8_load_157 | 163 | 0.011705 | 0.0029336 | 0 | 0 |  | 1 | TRUE | wye
133 | LV_497-2_0_8_load_159 | 165 | 0.015581 | 0.003905 | 0 | 0 |  | 1 | TRUE | wye
134 | LV_497-2_0_8_load_160 | 166 | 0.0048866 | 0.0012247 | 0 | 0 |  | 1 | TRUE | wye
135 | LV_497-2_0_8_load_162 | 168 | 0.0203 | 0.0050876 | 0 | 0 |  | 1 | TRUE | wye
136 | LV_497-2_0_8_load_173 | 169 | 0.012763 | 0.0031986 | 0 | 0 |  | 1 | TRUE | wye
137 | LV_497-2_0_8_load_171 | 170 | 0.014955 | 0.0037481 | 0 | 0 |  | 1 | TRUE | wye
138 | LV_497-2_0_8_load_174 | 171 | 0.0074277 | 0.0018616 | 0 | 0 |  | 1 | TRUE | wye
139 | LV_497-2_0_8_load_172 | 172 | 0.0027308 | 0.00068439 | 0 | 0 |  | 1 | TRUE | wye
140 | LV_497-2_0_8_load_170 | 173 | 0.0039099 | 0.00097991 | 0 | 0 |  | 1 | TRUE | wye
141 | LV_497-2_0_8_load_179 | 174 | 0.003263 | 0.00081779 | 0 | 0 |  | 1 | TRUE | wye
142 | LV_497-2_0_8_load_180 | 175 | 0.0018282 | 0.00045818 | 0 | 0 |  | 1 | TRUE | wye
143 | LV_497-2_0_8_load_182 | 176 | 0.0020415 | 0.00051164 | 0 | 0 |  | 1 | TRUE | wye
144 | LV_497-2_0_8_load_183 | 177 | 0.0018732 | 0.00046948 | 0 | 0 |  | 1 | TRUE | wye
145 | LV_497-2_0_8_load_178 | 178 | 0.0011216 | 0.0002811 | 0 | 0 |  | 1 | TRUE | wye
146 | LV_497-2_0_8_load_181 | 179 | 0.0022451 | 0.00056269 | 0 | 0 |  | 1 | TRUE | wye
147 | LV_497-2_0_8_load_184 | 180 | 0.0019519 | 0.00048919 | 0 | 0 |  | 1 | TRUE | wye
148 | LV_497-2_0_8_load_185 | 181 | 0.0023184 | 0.00058106 | 0 | 0 |  | 1 | TRUE | wye
149 | LV_497-2_0_8_load_187 | 183 | 0.0030316 | 0.0007598 | 0 | 0 |  | 1 | TRUE | wye
150 | LV_497-2_0_8_load_188 | 184 | 0.0017813 | 0.00044644 | 0 | 0 |  | 1 | TRUE | wye
151 | LV_497-2_0_8_load_190 | 185 | 0.0024127 | 0.00060467 | 0 | 0 |  | 1 | TRUE | wye
152 | LV_497-2_0_8_load_189 | 186 | 0.00199 | 0.00049873 | 0 | 0 |  | 1 | TRUE | wye

## ext_grid
| name | bus | vm_pu | va_degree | slack_weight | in_service
0 |  | 81 | 1 | 0 | 1 | TRUE

## line
| name | std_type | from_bus | to_bus | length_km | r_ohm_per_km | x_ohm_per_km | c_nf_per_km | g_us_per_km | max_i_ka | df | parallel | type | in_service
0 | LV_497-2_0_8_line_0 |  | 0 | 1 | 0.044737 | 0.125 | 0.08 | 261 | 0 | 0.364 | 1 | 1 | cs | TRUE
1 | LV_497-2_0_8_line_1 |  | 1 | 2 | 0.0069307 | 0.125 | 0.08 | 261 | 0 | 0.364 | 1 | 1 | cs | TRUE
2 | LV_497-2_0_8_line_2 |  | 2 | 3 | 0.0089317 | 0.125 | 0.08 | 261 | 0 | 0.364 | 1 | 1 | cs | TRUE
3 | LV_497-2_0_8_line_3 |  | 3 | 4 | 0.01277 | 0.125 | 0.08 | 261 | 0 | 0.364 | 1 | 1 | cs | TRUE
4 | LV_497-2_0_8_line_4 |  | 4 | 5 | 0.019902 | 0.125 | 0.08 | 261 | 0 | 0.364 | 1 | 1 | cs | TRUE
5 | LV_497-2_0_8_line_5 |  | 5 | 32 | 0.0068837 | 0.125 | 0.08 | 261 | 0 | 0.364 | 1 | 1 | cs | TRUE
6 | LV_497-2_0_8_line_6 |  | 6 | 7 | 0.009742 | 0.125 | 0.08 | 261 | 0 | 0.364 | 1 | 1 | cs | TRUE
7 | LV_497-2_0_8_line_7 |  | 6 | 8 | 0.020782 | 0.125 | 0.08 | 261 | 0 | 0.364 | 1 | 1 | cs | TRUE
8 | LV_497-2_0_8_line_8 |  | 8 | 9 | 0.0074954 | 0.125 | 0.08 | 261 | 0 | 0.364 | 1 | 1 | cs | TRUE
9 | LV_497-2_0_8_line_9 |  | 9 | 12 | 0.017833 | 0.125 | 0.08 | 261 | 0 | 0.364 | 1 | 1 | cs | TRUE
10 | LV_497-2_0_8_line_10 |  | 10 | 11 | 0.0011983 | 0.125 | 0.08 | 261 | 0 | 0.364 | 1 | 1 | cs | TRUE
11 | LV_497-2_0_8_line_11 |  | 11 | 18 | 0.0006731 | 0.125 | 0.08 | 261 | 0 | 0.364 | 1 | 1 | cs | TRUE
12 | LV_497-2_0_8_line_12 |  | 12 | 13 | 0.051266 | 0.125 | 0.08 | 261 | 0 | 0.364 | 1 | 1 | cs | TRUE
13 | LV_497-2_0_8_line_13 |  | 13 | 15 | 0.0538 | 0.125 | 0.08 | 261 | 0 | 0.364 | 1 | 1 | cs | TRUE
14 | LV_497-2_0_8_line_14 |  | 14 | 15 | 0.023098 | 0.125 | 0.08 | 261 | 0 | 0.364 | 1 | 1 | cs | TRUE
15 | LV_497-2_0_8_line_15 |  | 15 | 16 | 0.024224 | 0.125 | 0.08 | 261 | 0 | 0.364 | 1 | 1 | cs | TRUE
16 | LV_497-2_0_8_line_16 |  | 15 | 17 | 0.010539 | 0.125 | 0.08 | 261 | 0 | 0.364 | 1 | 1 | cs | TRUE
17 | LV_497-2_0_8_line_17 |  | 16 | 37 | 0.010943 | 0.125 | 0.08 | 261 | 0 | 0.364 | 1 | 1 | cs | TRUE
18 | LV_497-2_0_8_line_18 |  | 17 | 22 | 0.015705 | 0.125 | 0.08 | 261 | 0 | 0.364 | 1 | 1 | cs | TRUE
19 | LV_497-2_0_8_line_19 |  | 18 | 19 | 0.0071191 | 0.125 | 0.08 | 261 | 0 | 0.364 | 1 | 1 | cs | TRUE
20 | LV_497-2_0_8_line_20 |  | 19 | 20 | 0.019773 | 0.125 | 0.08 | 261 | 0 | 0.364 | 1 | 1 | cs | TRUE
21 | LV_497-2_0_8_line_21 |  | 20 | 21 | 0.0019401 | 0.125 | 0.08 | 261 | 0 | 0.364 | 1 | 1 | cs | TRUE
22 | LV_497-2_0_8_line_22 |  | 21 | 22 | 0.03305 | 0.125 | 0.08 | 261 | 0 | 0.364 | 1 | 1 | cs | TRUE
23 | LV_497-2_0_8_line_23 |  | 22 | 23 | 0.0013485 | 0.125 | 0.08 | 261 | 0 | 0.364 | 1 | 1 | cs | TRUE
24 | LV_497-2_0_8_line_24 |  | 23 | 29 | 0.017499 | 0.125 | 0.08 | 261 | 0 | 0.364 | 1 | 1 | cs | TRUE
25 | LV_497-2_0_8_line_25 |  | 24 | 25 | 0.064712 | 0.125 | 0.08 | 261 | 0 | 0.364 | 1 | 1 | cs | TRUE
26 | LV_497-2_0_8_line_26 |  | 25 | 26 | 0.0070322 | 0.125 | 0.08 | 261 | 0 | 0.364 | 1 | 1 | cs | TRUE
27 | LV_497-2_0_8_line_27 |  | 26 | 70 | 0.024056 | 0.125 | 0.08 | 261 | 0 | 0.364 | 1 | 1 | cs | TRUE
28 | LV_497-2_0_8_line_28 |  | 27 | 28 | 0.013562 | 0.125 | 0.08 | 261 | 0 | 0.364 | 1 | 1 | cs | TRUE
29 | LV_497-2_0_8_line_29 |  | 28 | 147 | 0.00077115 | 0.125 | 0.08 | 261 | 0 | 0.364 | 1 | 1 | cs | TRUE
30 | LV_497-2_0_8_line_30 |  | 29 | 30 | 0.016497 | 0.125 | 0.08 | 261 | 0 | 0.364 | 1 | 1 | cs | TRUE
31 | LV_497-2_0_8_line_31 |  | 30 | 31 | 0.024952 | 0.125 | 0.08 | 261 | 0 | 0.364 | 1 | 1 | cs | TRUE
32 | LV_497-2_0_8_line_32 |  | 30 | 32 | 0.028206 | 0.125 | 0.08 | 261 | 0 | 0.364 | 1 | 1 | cs | TRUE
33 | LV_497-2_0_8_line_33 |  | 31 | 33 | 0.023781 | 0.125 | 0.08 | 261 | 0 | 0.364 | 1 | 1 | cs | TRUE
34 | LV_497-2_0_8_line_34 |  | 31 | 34 | 0.0028181 | 0.125 | 0.08 | 261 | 0 | 0.364 | 1 | 1 | cs | TRUE
35 | LV_497-2_0_8_line_35 |  | 33 | 35 | 0.048925 | 0.125 | 0.08 | 261 | 0 | 0.364 | 1 | 1 | cs | TRUE
36 | LV_497-2_0_8_line_36 |  | 34 | 36 | 0.048967 | 0.125 | 0.08 | 261 | 0 | 0.364 | 1 | 1 | cs | TRUE
37 | LV_497-2_0_8_line_37 |  | 35 | 53 | 0.013124 | 0.125 | 0.08 | 261 | 0 | 0.364 | 1 | 1 | cs | TRUE
38 | LV_497-2_0_8_line_38 |  | 36 | 52 | 0.009986 | 0.125 | 0.08 | 261 | 0 | 0.364 | 1 | 1 | cs | TRUE
39 | LV_497-2_0_8_line_39 |  | 38 | 39 | 0.0069928 | 0.125 | 0.08 | 261 | 0 | 0.364 | 1 | 1 | cs | TRUE
40 | LV_497-2_0_8_line_40 |  | 38 | 40 | 0.010288 | 0.125 | 0.08 | 261 | 0 | 0.364 | 1 | 1 | cs | TRUE
41 | LV_497-2_0_8_line_41 |  | 39 | 41 | 0.0018721 | 0.125 | 0.08 | 261 | 0 | 0.364 | 1 | 1 | cs | TRUE
42 | LV_497-2_0_8_line_42 |  | 40 | 42 | 0.025815 | 0.125 | 0.08 | 261 | 0 | 0.364 | 1 | 1 | cs | TRUE
43 | LV_497-2_0_8_line_43 |  | 40 | 43 | 0.01132 | 0.125 | 0.08 | 261 | 0 | 0.364 | 1 | 1 | cs | TRUE
44 | LV_497-2_0_8_line_44 |  | 41 | 44 | 0.019532 | 0.125 | 0.08 | 261 | 0 | 0.364 | 1 | 1 | cs | TRUE
45 | LV_497-2_0_8_line_45 |  | 42 | 45 | 0.0013166 | 0.125 | 0.08 | 261 | 0 | 0.364 | 1 | 1 | cs | TRUE
46 | LV_497-2_0_8_line_46 |  | 43 | 46 | 0.022408 | 0.125 | 0.08 | 261 | 0 | 0.364 | 1 | 1 | cs | TRUE
47 | LV_497-2_0_8_line_47 |  | 45 | 47 | 0.0463 | 0.125 | 0.08 | 261 | 0 | 0.364 | 1 | 1 | cs | TRUE
48 | LV_497-2_0_8_line_48 |  | 46 | 48 | 0.022223 | 0.125 | 0.08 | 261 | 0 | 0.364 | 1 | 1 | cs | TRUE
49 | LV_497-2_0_8_line_49 |  | 47 | 49 | 0.021936 | 0.125 | 0.08 | 261 | 0 | 0.364 | 1 | 1 | cs | TRUE
50 | LV_497-2_0_8_line_50 |  | 47 | 50 | 0.021658 | 0.125 | 0.08 | 261 | 0 | 0.364 | 1 | 1 | cs | TRUE
51 | LV_497-2_0_8_line_51 |  | 48 | 51 | 0.011448 | 0.125 | 0.08 | 261 | 0 | 0.364 | 1 | 1 | cs | TRUE
52 | LV_497-2_0_8_line_52 |  | 50 | 52 | 0.014386 | 0.125 | 0.08 | 261 | 0 | 0.364 | 1 | 1 | cs | TRUE
53 | LV_497-2_0_8_line_53 |  | 53 | 54 | 0.0082954 | 0.125 | 0.08 | 261 | 0 | 0.364 | 1 | 1 | cs | TRUE
54 | LV_497-2_0_8_line_54 |  | 54 | 65 | 0.022965 | 0.125 | 0.08 | 261 | 0 | 0.364 | 1 | 1 | cs | TRUE
55 | LV_497-2_0_8_line_55 |  | 55 | 56 | 0.042143 | 0.125 | 0.08 | 261 | 0 | 0.364 | 1 | 1 | cs | TRUE
56 | LV_497-2_0_8_line_56 |  | 56 | 57 | 0.03228 | 0.125 | 0.08 | 261 | 0 | 0.364 | 1 | 1 | cs | TRUE
57 | LV_497-2_0_8_line_57 |  | 57 | 58 | 0.019228 | 0.125 | 0.08 | 261 | 0 | 0.364 | 1 | 1 | cs | TRUE
58 | LV_497-2_0_8_line_58 |  | 58 | 59 | 0.011339 | 0.125 | 0.08 | 261 | 0 | 0.364 | 1 | 1 | cs | TRUE
59 | LV_497-2_0_8_line_59 |  | 58 | 60 | 0.013148 | 0.125 | 0.08 | 261 | 0 | 0.364 | 1 | 1 | cs | TRUE
60 | LV_497-2_0_8_line_60 |  | 59 | 61 | 0.0061521 | 0.125 | 0.08 | 261 | 0 | 0.364 | 1 | 1 | cs | TRUE
61 | LV_497-2_0_8_line_61 |  | 60 | 62 | 0.0085888 | 0.125 | 0.08 | 261 | 0 | 0.364 | 1 | 1 | cs | TRUE
62 | LV_497-2_0_8_line_62 |  | 61 | 63 | 0.0035874 | 0.125 | 0.08 | 261 | 0 | 0.364 | 1 | 1 | cs | TRUE
63 | LV_497-2_0_8_line_63 |  | 62 | 64 | 0.0042787 | 0.125 | 0.08 | 261 | 0 | 0.364 | 1 | 1 | cs | TRUE
64 | LV_497-2_0_8_line_64 |  | 63 | 69 | 0.017447 | 0.125 | 0.08 | 261 | 0 | 0.364 | 1 | 1 | cs | TRUE
65 | LV_497-2_0_8_line_65 |  | 64 | 70 | 0.0090854 | 0.125 | 0.08 | 261 | 0 | 0.364 | 1 | 1 | cs | TRUE
66 | LV_497-2_0_8_line_66 |  | 65 | 66 | 0.029119 | 0.125 | 0.08 | 261 | 0 | 0.364 | 1 | 1 | cs | TRUE
67 | LV_497-2_0_8_line_67 |  | 66 | 67 | 0.018228 | 0.125 | 0.08 | 261 | 0 | 0.364 | 1 | 1 | cs | TRUE
68 | LV_497-2_0_8_line_68 |  | 66 | 68 | 0.012381 | 0.125 | 0.08 | 261 | 0 | 0.364 | 1 | 1 | cs | TRUE
69 | LV_497-2_0_8_line_69 |  | 67 | 95 | 0.016221 | 0.125 | 0.08 | 261 | 0 | 0.364 | 1 | 1 | cs | TRUE
70 | LV_497-2_0_8_line_70 |  | 68 | 106 | 0.026761 | 0.125 | 0.08 | 261 | 0 | 0.364 | 1 | 1 | cs | TRUE
71 | LV_497-2_0_8_line_71 |  | 69 | 122 | 0.0064021 | 0.125 | 0.08 | 261 | 0 | 0.364 | 1 | 1 | cs | TRUE
72 | LV_497-2_0_8_line_72 |  | 70 | 145 | 0.0057091 | 0.125 | 0.08 | 261 | 0 | 0.364 | 1 | 1 | cs | TRUE
73 | LV_497-2_0_8_line_73 |  | 70 | 146 | 0.009082 | 0.125 | 0.08 | 261 | 0 | 0.364 | 1 | 1 | cs | TRUE
74 | LV_497-2_0_8_line_74 |  | 71 | 72 | 0.021033 | 0.125 | 0.08 | 261 | 0 | 0.364 | 1 | 4 | cs | TRUE
75 | LV_497-2_0_8_line_75 |  | 71 | 73 | 0.00456 | 0.125 | 0.08 | 261 | 0 | 0.364 | 1 | 4 | cs | TRUE
76 | LV_497-2_0_8_line_76 |  | 72 | 74 | 0.010784 | 0.125 | 0.08 | 261 | 0 | 0.364 | 1 | 4 | cs | TRUE
77 | LV_497-2_0_8_line_77 |  | 73 | 75 | 0.017018 | 0.125 | 0.08 | 261 | 0 | 0.364 | 1 | 4 | cs | TRUE
78 | LV_497-2_0_8_line_78 |  | 74 | 76 | 0.0069554 | 0.125 | 0.08 | 261 | 0 | 0.364 | 1 | 4 | cs | TRUE
79 | LV_497-2_0_8_line_79 |  | 75 | 79 | 0.0196 | 0.125 | 0.08 | 261 | 0 | 0.364 | 1 | 4 | cs | TRUE
80 | LV_497-2_0_8_line_80 |  | 76 | 80 | 0.039231 | 0.125 | 0.08 | 261 | 0 | 0.364 | 1 | 4 | cs | TRUE
81 | LV_497-2_0_8_line_81 |  | 76 | 81 | 0.015328 | 0.125 | 0.08 | 261 | 0 | 0.364 | 1 | 4 | cs | TRUE
82 | LV_497-2_0_8_line_82 |  | 77 | 78 | 0.016682 | 0.125 | 0.08 | 261 | 0 | 0.364 | 1 | 1 | cs | TRUE
83 | LV_497-2_0_8_line_83 |  | 78 | 82 | 0.01303 | 0.125 | 0.08 | 261 | 0 | 0.364 | 1 | 1 | cs | TRUE
84 | LV_497-2_0_8_line_84 |  | 79 | 83 | 0.026123 | 0.125 | 0.08 | 261 | 0 | 0.364 | 1 | 4 | cs | TRUE
85 | LV_497-2_0_8_line_85 |  | 80 | 84 | 0.0095057 | 0.125 | 0.08 | 261 | 0 | 0.364 | 1 | 4 | cs | TRUE
86 | LV_497-2_0_8_line_86 |  | 80 | 85 | 0.01421 | 0.125 | 0.08 | 261 | 0 | 0.364 | 1 | 1 | cs | TRUE
87 | LV_497-2_0_8_line_87 |  | 81 | 86 | 0.011979 | 0.125 | 0.08 | 261 | 0 | 0.364 | 1 | 4 | cs | TRUE
88 | LV_497-2_0_8_line_88 |  | 82 | 87 | 0.017462 | 0.125 | 0.08 | 261 | 0 | 0.364 | 1 | 1 | cs | TRUE
89 | LV_497-2_0_8_line_89 |  | 83 | 90 | 0.0053558 | 0.125 | 0.08 | 261 | 0 | 0.364 | 1 | 4 | cs | TRUE
90 | LV_497-2_0_8_line_90 |  | 84 | 112 | 0.0074379 | 0.125 | 0.08 | 261 | 0 | 0.364 | 1 | 4 | cs | TRUE
91 | LV_497-2_0_8_line_91 |  | 85 | 113 | 0.009655 | 0.125 | 0.08 | 261 | 0 | 0.364 | 1 | 1 | cs | TRUE
92 | LV_497-2_0_8_line_92 |  | 86 | 108 | 0.013624 | 0.125 | 0.08 | 261 | 0 | 0.364 | 1 | 4 | cs | TRUE
93 | LV_497-2_0_8_line_93 |  | 87 | 127 | 0.017085 | 0.125 | 0.08 | 261 | 0 | 0.364 | 1 | 1 | cs | TRUE
94 | LV_497-2_0_8_line_94 |  | 87 | 126 | 0.020223 | 0.125 | 0.08 | 261 | 0 | 0.364 | 1 | 1 | cs | TRUE
95 | LV_497-2_0_8_line_95 |  | 88 | 89 | 0.017383 | 0.125 | 0.08 | 261 | 0 | 0.364 | 1 | 1 | cs | TRUE
96 | LV_497-2_0_8_line_96 |  | 89 | 128 | 0.00018204 | 0.125 | 0.08 | 261 | 0 | 0.364 | 1 | 1 | cs | TRUE
97 | LV_497-2_0_8_line_97 |  | 90 | 132 | 0.023376 | 0.125 | 0.08 | 261 | 0 | 0.364 | 1 | 4 | cs | TRUE
98 | LV_497-2_0_8_line_98 |  | 91 | 92 | 0.0045406 | 0.125 | 0.08 | 261 | 0 | 0.364 | 1 | 1 | cs | TRUE
99 | LV_497-2_0_8_line_99 |  | 92 | 93 | 0.05213 | 0.125 | 0.08 | 261 | 0 | 0.364 | 1 | 1 | cs | TRUE
100 | LV_497-2_0_8_line_100 |  | 93 | 94 | 0.018799 | 0.125 | 0.08 | 261 | 0 | 0.364 | 1 | 1 | cs | TRUE
101 | LV_497-2_0_8_line_101 |  | 93 | 95 | 0.015668 | 0.125 | 0.08 | 261 | 0 | 0.364 | 1 | 1 | cs | TRUE
102 | LV_497-2_0_8_line_102 |  | 96 | 97 | 0.035147 | 0.125 | 0.08 | 261 | 0 | 0.364 | 1 | 1 | cs | TRUE
103 | LV_497-2_0_8_line_103 |  | 96 | 98 | 0.10438 | 0.125 | 0.08 | 261 | 0 | 0.364 | 1 | 1 | cs | TRUE
104 | LV_497-2_0_8_line_104 |  | 97 | 99 | 0.029658 | 0.125 | 0.08 | 261 | 0 | 0.364 | 1 | 1 | cs | TRUE
105 | LV_497-2_0_8_line_105 |  | 98 | 100 | 0.02916 | 0.125 | 0.08 | 261 | 0 | 0.364 | 1 | 1 | cs | TRUE
106 | LV_497-2_0_8_line_106 |  | 99 | 101 | 0.042518 | 0.125 | 0.08 | 261 | 0 | 0.364 | 1 | 1 | cs | TRUE
107 | LV_497-2_0_8_line_107 |  | 99 | 102 | 0.050064 | 0.125 | 0.08 | 261 | 0 | 0.364 | 1 | 1 | cs | TRUE
108 | LV_497-2_0_8_line_108 |  | 100 | 140 | 0.014049 | 0.125 | 0.08 | 261 | 0 | 0.364 | 1 | 1 | cs | TRUE
109 | LV_497-2_0_8_line_109 |  | 102 | 138 | 0.0086342 | 0.125 | 0.08 | 261 | 0 | 0.364 | 1 | 1 | cs | TRUE
110 | LV_497-2_0_8_line_110 |  | 103 | 104 | 0.0095853 | 0.125 | 0.08 | 261 | 0 | 0.364 | 1 | 1 | cs | TRUE
111 | LV_497-2_0_8_line_111 |  | 104 | 105 | 0.011522 | 0.125 | 0.08 | 261 | 0 | 0.364 | 1 | 1 | cs | TRUE
112 | LV_497-2_0_8_line_112 |  | 104 | 106 | 0.012213 | 0.125 | 0.08 | 261 | 0 | 0.364 | 1 | 1 | cs | TRUE
113 | LV_497-2_0_8_line_113 |  | 105 | 107 | 0.018474 | 0.125 | 0.08 | 261 | 0 | 0.364 | 1 | 2 | cs | TRUE
114 | LV_497-2_0_8_line_114 |  | 107 | 117 | 0.0035875 | 0.125 | 0.08 | 261 | 0 | 0.364 | 1 | 4 | cs | TRUE
115 | LV_497-2_0_8_line_115 |  | 108 | 109 | 0.011771 | 0.125 | 0.08 | 261 | 0 | 0.364 | 1 | 4 | cs | TRUE
116 | LV_497-2_0_8_line_116 |  | 109 | 110 | 0.014846 | 0.125 | 0.08 | 261 | 0 | 0.364 | 1 | 4 | cs | TRUE
117 | LV_497-2_0_8_line_117 |  | 110 | 111 | 0.0098423 | 0.125 | 0.08 | 261 | 0 | 0.364 | 1 | 4 | cs | TRUE
118 | LV_497-2_0_8_line_118 |  | 111 | 114 | 0.032812 | 0.125 | 0.08 | 261 | 0 | 0.364 | 1 | 4 | cs | TRUE
119 | LV_497-2_0_8_line_119 |  | 112 | 119 | 0.0080507 | 0.125 | 0.08 | 261 | 0 | 0.364 | 1 | 4 | cs | TRUE
120 | LV_497-2_0_8_line_120 |  | 113 | 120 | 0.018555 | 0.125 | 0.08 | 261 | 0 | 0.364 | 1 | 1 | cs | TRUE
121 | LV_497-2_0_8_line_121 |  | 114 | 115 | 0.0079457 | 0.125 | 0.08 | 261 | 0 | 0.364 | 1 | 4 | cs | TRUE
122 | LV_497-2_0_8_line_122 |  | 115 | 116 | 0.032631 | 0.125 | 0.08 | 261 | 0 | 0.364 | 1 | 4 | cs | TRUE
123 | LV_497-2_0_8_line_123 |  | 116 | 121 | 0.00012564 | 0.125 | 0.08 | 261 | 0 | 0.364 | 1 | 4 | cs | TRUE
124 | LV_497-2_0_8_line_124 |  | 117 | 118 | 0.012491 | 0.125 | 0.08 | 261 | 0 | 0.364 | 1 | 4 | cs | TRUE
125 | LV_497-2_0_8_line_125 |  | 118 | 121 | 0.0070594 | 0.125 | 0.08 | 261 | 0 | 0.364 | 1 | 4 | cs | TRUE
126 | LV_497-2_0_8_line_126 |  | 119 | 144 | 0.013518 | 0.125 | 0.08 | 261 | 0 | 0.364 | 1 | 4 | cs | TRUE
127 | LV_497-2_0_8_line_127 |  | 120 | 143 | 0.004312 | 0.125 | 0.08 | 261 | 0 | 0.364 | 1 | 1 | cs | TRUE
128 | LV_497-2_0_8_line_128 |  | 122 | 123 | 0.012745 | 0.125 | 0.08 | 261 | 0 | 0.364 | 1 | 1 | cs | TRUE
129 | LV_497-2_0_8_line_129 |  | 123 | 124 | 0.021347 | 0.125 | 0.08 | 261 | 0 | 0.364 | 1 | 1 | cs | TRUE
130 | LV_497-2_0_8_line_130 |  | 124 | 125 | 0.0074447 | 0.125 | 0.08 | 261 | 0 | 0.364 | 1 | 1 | cs | TRUE
131 | LV_497-2_0_8_line_131 |  | 125 | 126 | 0.029662 | 0.125 | 0.08 | 261 | 0 | 0.364 | 1 | 1 | cs | TRUE
132 | LV_497-2_0_8_line_132 |  | 126 | 130 | 0.007998 | 0.125 | 0.08 | 261 | 0 | 0.364 | 1 | 1 | cs | TRUE
133 | LV_497-2_0_8_line_133 |  | 127 | 129 | 0.016664 | 0.125 | 0.08 | 261 | 0 | 0.364 | 1 | 2 | cs | TRUE
134 | LV_497-2_0_8_line_134 |  | 128 | 131 | 0.014902 | 0.125 | 0.08 | 261 | 0 | 0.364 | 1 | 4 | cs | TRUE
135 | LV_497-2_0_8_line_135 |  | 128 | 132 | 0.012196 | 0.125 | 0.08 | 261 | 0 | 0.364 | 1 | 4 | cs | TRUE
136 | LV_497-2_0_8_line_136 |  | 129 | 137 | 0.0062476 | 0.125 | 0.08 | 261 | 0 | 0.364 | 1 | 4 | cs | TRUE
137 | LV_497-2_0_8_line_137 |  | 130 | 133 | 0.01238 | 0.125 | 0.08 | 261 | 0 | 0.364 | 1 | 1 | cs | TRUE
138 | LV_497-2_0_8_line_138 |  | 130 | 134 | 0.019545 | 0.125 | 0.08 | 261 | 0 | 0.364 | 1 | 1 | cs | TRUE
139 | LV_497-2_0_8_line_139 |  | 131 | 137 | 0.0041414 | 0.125 | 0.08 | 261 | 0 | 0.364 | 1 | 4 | cs | TRUE
140 | LV_497-2_0_8_line_140 |  | 132 | 173 | 0.0012986 | 0.125 | 0.08 | 261 | 0 | 0.364 | 1 | 1 | cs | TRUE
141 | LV_497-2_0_8_line_141 |  | 133 | 135 | 0.024111 | 0.125 | 0.08 | 261 | 0 | 0.364 | 1 | 1 | cs | TRUE
142 | LV_497-2_0_8_line_142 |  | 134 | 136 | 0.0048651 | 0.125 | 0.08 | 261 | 0 | 0.364 | 1 | 1 | cs | TRUE
143 | LV_497-2_0_8_line_143 |  | 135 | 148 | 0.0078452 | 0.125 | 0.08 | 261 | 0 | 0.364 | 1 | 1 | cs | TRUE
144 | LV_497-2_0_8_line_144 |  | 135 | 149 | 0.01252 | 0.125 | 0.08 | 261 | 0 | 0.364 | 1 | 1 | cs | TRUE
145 | LV_497-2_0_8_line_145 |  | 136 | 150 | 0.021923 | 0.125 | 0.08 | 261 | 0 | 0.364 | 1 | 1 | cs | TRUE
146 | LV_497-2_0_8_line_146 |  | 138 | 139 | 0.01945 | 0.125 | 0.08 | 261 | 0 | 0.364 | 1 | 1 | cs | TRUE
147 | LV_497-2_0_8_line_147 |  | 140 | 141 | 0.029541 | 0.125 | 0.08 | 261 | 0 | 0.364 | 1 | 1 | cs | TRUE
148 | LV_497-2_0_8_line_148 |  | 141 | 142 | 0.0080314 | 0.125 | 0.08 | 261 | 0 | 0.364 | 1 | 1 | cs | TRUE
149 | LV_497-2_0_8_line_149 |  | 142 | 143 | 0.0026191 | 0.125 | 0.08 | 261 | 0 | 0.364 | 1 | 1 | cs | TRUE
150 | LV_497-2_0_8_line_150 |  | 144 | 166 | 0.0073695 | 0.125 | 0.08 | 261 | 0 | 0.364 | 1 | 4 | cs | TRUE
151 | LV_497-2_0_8_line_151 |  | 147 | 152 | 0.02933 | 0.125 | 0.08 | 261 | 0 | 0.364 | 1 | 1 | cs | TRUE
152 | LV_497-2_0_8_line_152 |  | 148 | 153 | 0.028252 | 0.125 | 0.08 | 261 | 0 | 0.364 | 1 | 1 | cs | TRUE
153 | LV_497-2_0_8_line_153 |  | 149 | 152 | 0.0030646 | 0.125 | 0.08 | 261 | 0 | 0.364 | 1 | 1 | cs | TRUE
154 | LV_497-2_0_8_line_154 |  | 150 | 151 | 0.014718 | 0.125 | 0.08 | 261 | 0 | 0.364 | 1 | 1 | cs | TRUE
155 | LV_497-2_0_8_line_155 |  | 153 | 154 | 0.011445 | 0.125 | 0.08 | 261 | 0 | 0.364 | 1 | 1 | cs | TRUE
156 | LV_497-2_0_8_line_156 |  | 153 | 155 | 0.007677 | 0.125 | 0.08 | 261 | 0 | 0.364 | 1 | 1 | cs | TRUE
157 | LV_497-2_0_8_line_157 |  | 154 | 156 | 0.018492 | 0.125 | 0.08 | 261 | 0 | 0.364 | 1 | 1 | cs | TRUE
158 | LV_497-2_0_8_line_158 |  | 155 | 157 | 0.0084853 | 0.125 | 0.08 | 261 | 0 | 0.364 | 1 | 1 | cs | TRUE
159 | LV_497-2_0_8_line_159 |  | 155 | 158 | 0.02582 | 0.125 | 0.08 | 261 | 0 | 0.364 | 1 | 1 | cs | TRUE
160 | LV_497-2_0_8_line_160 |  | 156 | 160 | 0.013271 | 0.125 | 0.08 | 261 | 0 | 0.364 | 1 | 1 | cs | TRUE
161 | LV_497-2_0_8_line_161 |  | 158 | 159 | 0.0049806 | 0.125 | 0.08 | 261 | 0 | 0.364 | 1 | 1 | cs | TRUE
162 | LV_497-2_0_8_line_162 |  | 160 | 178 | 0.0061961 | 0.125 | 0.08 | 261 | 0 | 0.364 | 1 | 1 | cs | TRUE
163 | LV_497-2_0_8_line_163 |  | 161 | 162 | 0.0094537 | 0.125 | 0.08 | 261 | 0 | 0.364 | 1 | 1 | cs | TRUE
164 | LV_497-2_0_8_line_164 |  | 161 | 163 | 0.0043218 | 0.125 | 0.08 | 261 | 0 | 0.364 | 1 | 1 | cs | TRUE
165 | LV_497-2_0_8_line_165 |  | 162 | 164 | 0.02017 | 0.125 | 0.08 | 261 | 0 | 0.364 | 1 | 1 | cs | TRUE
166 | LV_497-2_0_8_line_166 |  | 163 | 165 | 0.012985 | 0.125 | 0.08 | 261 | 0 | 0.364 | 1 | 1 | cs | TRUE
167 | LV_497-2_0_8_line_167 |  | 164 | 166 | 0.032945 | 0.125 | 0.08 | 261 | 0 | 0.364 | 1 | 2 | cs | TRUE
168 | LV_497-2_0_8_line_168 |  | 164 | 167 | 0.00909 | 0.125 | 0.08 | 261 | 0 | 0.364 | 1 | 1 | cs | TRUE
169 | LV_497-2_0_8_line_169 |  | 165 | 168 | 0.0016915 | 0.125 | 0.08 | 261 | 0 | 0.364 | 1 | 1 | cs | TRUE
170 | LV_497-2_0_8_line_170 |  | 167 | 169 | 0.014068 | 0.125 | 0.08 | 261 | 0 | 0.364 | 1 | 1 | cs | TRUE
171 | LV_497-2_0_8_line_171 |  | 167 | 170 | 0.019156 | 0.125 | 0.08 | 261 | 0 | 0.364 | 1 | 1 | cs | TRUE
172 | LV_497-2_0_8_line_172 |  | 169 | 171 | 0.024237 | 0.125 | 0.08 | 261 | 0 | 0.364 | 1 | 1 | cs | TRUE
173 | LV_497-2_0_8_line_173 |  | 170 | 172 | 0.042871 | 0.125 | 0.08 | 261 | 0 | 0.364 | 1 | 1 | cs | TRUE
174 | LV_497-2_0_8_line_174 |  | 171 | 176 | 0.019239 | 0.125 | 0.08 | 261 | 0 | 0.364 | 1 | 1 | cs | TRUE
175 | LV_497-2_0_8_line_175 |  | 173 | 174 | 0.032233 | 0.125 | 0.08 | 261 | 0 | 0.364 | 1 | 1 | cs | TRUE
176 | LV_497-2_0_8_line_176 |  | 174 | 175 | 0.017699 | 0.125 | 0.08 | 261 | 0 | 0.364 | 1 | 1 | cs | TRUE
177 | LV_497-2_0_8_line_177 |  | 175 | 179 | 0.015358 | 0.125 | 0.08 | 261 | 0 | 0.364 | 1 | 1 | cs | TRUE
178 | LV_497-2_0_8_line_178 |  | 176 | 177 | 0.009326 | 0.125 | 0.08 | 261 | 0 | 0.364 | 1 | 1 | cs | TRUE
179 | LV_497-2_0_8_line_179 |  | 179 | 180 | 0.013698 | 0.125 | 0.08 | 261 | 0 | 0.364 | 1 | 1 | cs | TRUE
180 | LV_497-2_0_8_line_180 |  | 180 | 181 | 0.0074934 | 0.125 | 0.08 | 261 | 0 | 0.364 | 1 | 1 | cs | TRUE
181 | LV_497-2_0_8_line_181 |  | 181 | 182 | 0.018079 | 0.125 | 0.08 | 261 | 0 | 0.364 | 1 | 1 | cs | TRUE
182 | LV_497-2_0_8_line_182 |  | 182 | 183 | 0.033878 | 0.125 | 0.08 | 261 | 0 | 0.364 | 1 | 1 | cs | TRUE
183 | LV_497-2_0_8_line_183 |  | 183 | 184 | 0.018582 | 0.125 | 0.08 | 261 | 0 | 0.364 | 1 | 1 | cs | TRUE
184 | LV_497-2_0_8_line_184 |  | 184 | 185 | 0.013207 | 0.125 | 0.08 | 261 | 0 | 0.364 | 1 | 1 | cs | TRUE
185 | LV_497-2_0_8_line_185 |  | 185 | 186 | 0.0040088 | 0.125 | 0.08 | 261 | 0 | 0.364 | 1 | 1 | cs | TRUE

## trafo
| name | std_type | hv_bus | lv_bus | sn_mva | vn_hv_kv | vn_lv_kv | vk_percent | vkr_percent | pfe_kw | i0_percent | shift_degree | tap_side | tap_neutral | tap_min | tap_max | tap_step_percent | tap_step_degree | tap_pos | tap_phase_shifter | parallel | df | in_service
0 | LV_497-2_0_8_trafo_82 | 0.63 MVA 20/0.4 kV | 187 | 81 | 0.63 | 20 | 0.4 | 6 | 1.206 | 1.65 | 0.2619 | 150 | hv | 0 | -2 | 2 | 2.5 | 0 | 0 | FALSE | 1 | 1 | TRUE

## line_geodata
| x0 | y0 | x1 | y1 | x2 | y2 | x3 | y3 | x4 | y4
0 | 2578703.8956 | 1210703.2429 | 2578661.9271 | 1210687.7494
1 | 2578655.1454 | 1210686.3197 | 2578661.9271 | 1210687.7494 | 2578661.9271 | 1210687.7494
2 | 2578655.1454 | 1210686.3197 | 2578646.4058 | 1210684.4772
3 | 2578633.9106 | 1210681.843 | 2578646.4058 | 1210684.4772
4 | 2578614.6364 | 1210676.9022 | 2578627.6136 | 1210680.3798 | 2578630.04 | 1210681.0269 | 2578633.9106 | 1210681.843
5 | 2578614.6364 | 1210676.9022 | 2578607.9873 | 1210675.1204
6 | 2578659.1259 | 1210803.0681 | 2578668.6266 | 1210805.2229
7 | 2578659.1259 | 1210803.0681 | 2578638.8587 | 1210798.4714
8 | 2578631.5489 | 1210796.8135 | 2578638.8587 | 1210798.4714
9 | 2578614.158 | 1210792.8691 | 2578631.5489 | 1210796.8135
10 | 2578634.2526 | 1210717.6879 | 2578633.0904 | 1210717.3962
11 | 2578632.4376 | 1210717.2324 | 2578633.0904 | 1210717.3962
12 | 2578614.158 | 1210792.8691 | 2578591.6924 | 1210787.7805 | 2578570.4354 | 1210782.7988 | 2578564.2054 | 1210781.3391
13 | 2578565.7906 | 1210727.5623 | 2578564.2054 | 1210781.3391
14 | 2578588.2734 | 1210733.1288 | 2578565.7906 | 1210727.5623
15 | 2578565.7906 | 1210727.5623 | 2578564.299 | 1210733.2709 | 2578546.4193 | 1210729.2635
16 | 2578565.7906 | 1210727.5623 | 2578568.4514 | 1210717.3649
17 | 2578535.7416 | 1210726.8704 | 2578546.4193 | 1210729.2635
18 | 2578572.4165 | 1210702.1686 | 2578568.4514 | 1210717.3649
19 | 2578625.5326 | 1210715.4994 | 2578632.4376 | 1210717.2324
20 | 2578606.3545 | 1210710.6862 | 2578625.5326 | 1210715.4994
21 | 2578606.3545 | 1210710.6862 | 2578604.4728 | 1210710.2139
22 | 2578572.4165 | 1210702.1686 | 2578604.4728 | 1210710.2139
23 | 2578572.4165 | 1210702.1686 | 2578572.7342 | 1210700.8581
24 | 2578576.8565 | 1210683.8518 | 2578572.7342 | 1210700.8581
25 | 2578300.3932 | 1210719.1516 | 2578252.9885 | 1210763.202
26 | 2578300.6739 | 1210712.125 | 2578300.3932 | 1210719.1516
27 | 2578301.6338 | 1210688.0879 | 2578300.6739 | 1210712.125
28 | 2578140.6655 | 1210729.9001 | 2578138.0357 | 1210742.3737 | 2578137.8697 | 1210743.1707
29 | 2578140.8246 | 1210729.1455 | 2578140.6655 | 1210729.9001
30 | 2578580.7428 | 1210667.8193 | 2578576.8565 | 1210683.8518
31 | 2578557.8709 | 1210657.6961 | 2578580.7428 | 1210667.8193
32 | 2578580.7428 | 1210667.8193 | 2578607.3501 | 1210674.9496 | 2578607.9873 | 1210675.1204
33 | 2578557.8709 | 1210657.6961 | 2578565.0227 | 1210635.0156
34 | 2578557.8709 | 1210657.6961 | 2578555.2318 | 1210656.7077
35 | 2578542.3886 | 1210608.1651 | 2578570.8161 | 1210616.6486 | 2578568.0662 | 1210625.3634 | 2578565.0227 | 1210635.0156
36 | 2578555.2318 | 1210656.7077 | 2578537.9952 | 1210650.2526 | 2578508.287 | 1210643.0806
37 | 2578542.3886 | 1210608.1651 | 2578529.8124 | 1210604.412 | 2578529.8124 | 1210604.412
38 | 2578498.5799 | 1210640.7372 | 2578508.287 | 1210643.0806
39 | 2578462.8956 | 1210706.6571 | 2578469.7873 | 1210707.8419
40 | 2578452.7567 | 1210704.914 | 2578462.8956 | 1210706.6571
41 | 2578471.6323 | 1210708.1591 | 2578469.7873 | 1210707.8419
42 | 2578452.7567 | 1210704.914 | 2578456.5483 | 1210679.3791
43 | 2578452.7567 | 1210704.914 | 2578441.4371 | 1210704.9834
44 | 2578490.882 | 1210711.4684 | 2578471.6323 | 1210708.1591
45 | 2578456.7417 | 1210678.0768 | 2578456.5483 | 1210679.3791
46 | 2578419.0576 | 1210703.9214 | 2578439.4055 | 1210704.9958 | 2578441.4371 | 1210704.9834
47 | 2578463.5423 | 1210632.2786 | 2578456.7417 | 1210678.0768
48 | 2578396.866 | 1210702.7495 | 2578419.0576 | 1210703.9214
49 | 2578463.5423 | 1210632.2786 | 2578441.9479 | 1210628.4243
50 | 2578463.5423 | 1210632.2786 | 2578484.5957 | 1210637.3612
51 | 2578385.4343 | 1210702.1459 | 2578396.866 | 1210702.7495
52 | 2578498.5799 | 1210640.7372 | 2578484.5957 | 1210637.3612
53 | 2578529.8124 | 1210604.412 | 2578531.3662 | 1210599.0923 | 2578532.1377 | 1210596.4491
54 | 2578532.1377 | 1210596.4491 | 2578538.5725 | 1210574.4039
55 | 2578387.2612 | 1210630.9776 | 2578357.5684 | 1210637.4777 | 2578346.199 | 1210640.4319
56 | 2578346.199 | 1210640.4319 | 2578321.5068 | 1210646.8478 | 2578314.957 | 1210648.5503
57 | 2578296.3472 | 1210653.3877 | 2578314.957 | 1210648.5503
58 | 2578296.3472 | 1210653.3877 | 2578285.6906 | 1210657.2623
59 | 2578296.3472 | 1210653.3877 | 2578298.3252 | 1210666.3857
60 | 2578285.6906 | 1210657.2623 | 2578279.9088 | 1210659.3644
61 | 2578299.6174 | 1210674.8767 | 2578298.3252 | 1210666.3857
62 | 2578276.5374 | 1210660.5902 | 2578279.9088 | 1210659.3644
63 | 2578299.6174 | 1210674.8767 | 2578300.2629 | 1210679.1065
64 | 2578260.1406 | 1210666.5518 | 2578276.5374 | 1210660.5902
65 | 2578301.6338 | 1210688.0879 | 2578300.2629 | 1210679.1065
66 | 2578546.7315 | 1210546.4517 | 2578538.5725 | 1210574.4039
67 | 2578546.7315 | 1210546.4517 | 2578564.9413 | 1210547.2683
68 | 2578546.7315 | 1210546.4517 | 2578534.4296 | 1210547.8529
69 | 2578581.1464 | 1210547.995 | 2578564.9413 | 1210547.2683
70 | 2578507.8405 | 1210550.8813 | 2578534.4296 | 1210547.8529
71 | 2578260.1406 | 1210666.5518 | 2578254.1238 | 1210668.7394
72 | 2578301.6338 | 1210688.0879 | 2578299.5813 | 1210693.4153
73 | 2578302.9964 | 1210697.0657 | 2578301.6338 | 1210688.0879
74 | 2578277.3241 | 1210581.7676 | 2578264.7171 | 1210588.3113 | 2578259.6441 | 1210592.8828
75 | 2578256.2567 | 1210595.9354 | 2578259.6441 | 1210592.8828
76 | 2578277.3241 | 1210581.7676 | 2578281.9952 | 1210579.3431 | 2578287.2108 | 1210577.5333
77 | 2578256.2567 | 1210595.9354 | 2578250.7547 | 1210593.8099 | 2578240.378 | 1210589.8145
78 | 2578293.7818 | 1210575.2533 | 2578287.2108 | 1210577.5333
79 | 2578222.578 | 1210581.6841 | 2578230.009 | 1210585.559 | 2578231.9353 | 1210586.5637 | 2578240.378 | 1210589.8145
80 | 2578293.7818 | 1210575.2533 | 2578294.9598 | 1210562.7975 | 2578299.4336 | 1210549.7294 | 2578307.6804 | 1210539.7826
81 | 2578293.7818 | 1210575.2533 | 2578300.7079 | 1210574.0495 | 2578309.0035 | 1210573.8262
82 | 2578222.475 | 1210628.1995 | 2578226.132 | 1210624.5507 | 2578234.2855 | 1210616.4185
83 | 2578222.475 | 1210628.1995 | 2578213.7688 | 1210637.8944
84 | 2578222.578 | 1210581.6841 | 2578214.1953 | 1210577.3124 | 2578199.2278 | 1210569.8409
85 | 2578307.6804 | 1210539.7826 | 2578301.9059 | 1210532.2319
86 | 2578307.6804 | 1210539.7826 | 2578312.4167 | 1210534.0732 | 2578316.8536 | 1210528.9316
87 | 2578320.9779 | 1210573.5038 | 2578309.0035 | 1210573.8262
88 | 2578202.1014 | 1210650.8869 | 2578213.7688 | 1210637.8944
89 | 2578199.2278 | 1210569.8409 | 2578196.8855 | 1210574.6573
90 | 2578301.9059 | 1210532.2319 | 2578297.3874 | 1210526.3237 | 2578297.3874 | 1210526.3237
91 | 2578323.1615 | 1210521.622 | 2578316.8536 | 1210528.9316
92 | 2578320.9779 | 1210573.5038 | 2578334.5969 | 1210573.1372
93 | 2578202.1014 | 1210650.8869 | 2578188.3705 | 1210640.7205
94 | 2578202.1014 | 1210650.8869 | 2578194.4324 | 1210660.8206 | 2578189.7281 | 1210666.908
95 | 2578210.8838 | 1210613.0112 | 2578210.8838 | 1210613.0112 | 2578196.7459 | 1210602.8971
96 | 2578196.5979 | 1210602.7912 | 2578196.7459 | 1210602.8971
97 | 2578186.6624 | 1210595.6793 | 2578196.8855 | 1210574.6573
98 | 2578552.7165 | 1210485.9173 | 2578555.6015 | 1210487.998 | 2578556.2844 | 1210488.7058
99 | 2578581.2343 | 1210532.3304 | 2578575.8153 | 1210508.9479 | 2578556.2844 | 1210488.7058
100 | 2578581.2343 | 1210532.3304 | 2578599.6346 | 1210528.4794
101 | 2578581.1464 | 1210547.995 | 2578581.2343 | 1210532.3304
102 | 2578397.6554 | 1210326.6463 | 2578385.9698 | 1210312.7255 | 2578373.8105 | 1210300.8849
103 | 2578370.6348 | 1210427.4673 | 2578397.6554 | 1210326.6463
104 | 2578354.421 | 1210278.5212 | 2578366.2017 | 1210293.4755 | 2578373.8105 | 1210300.8849
105 | 2578370.6348 | 1210427.4673 | 2578360.3928 | 1210453.2752 | 2578359.8908 | 1210454.5752
106 | 2578354.421 | 1210278.5212 | 2578338.4785 | 1210272.6649 | 2578330.0976 | 1210266.8033 | 2578320.6842 | 1210257.0766 | 2578319.6135 | 1210255.6665
107 | 2578354.421 | 1210278.5212 | 2578347.1449 | 1210269.2758 | 2578331.7341 | 1210234.1901
108 | 2578354.8302 | 1210467.681 | 2578359.8908 | 1210454.5752
109 | 2578331.7341 | 1210234.1901 | 2578331.4528 | 1210225.5605
110 | 2578495.8715 | 1210553.2394 | 2578496.042 | 1210543.6556
111 | 2578495.8715 | 1210553.2394 | 2578484.582 | 1210555.5418
112 | 2578495.8715 | 1210553.2394 | 2578504.6946 | 1210551.2396 | 2578507.8405 | 1210550.8813
113 | 2578466.4797 | 1210559.2296 | 2578479.4997 | 1210556.5783 | 2578484.582 | 1210555.5418
114 | 2578466.4797 | 1210559.2296 | 2578462.9644 | 1210559.9455
115 | 2578346.3638 | 1210572.8198 | 2578339.4069 | 1210573.0077 | 2578334.5969 | 1210573.1372
116 | 2578346.3638 | 1210572.8198 | 2578361.2047 | 1210572.4191
117 | 2578371.0434 | 1210572.1534 | 2578361.2047 | 1210572.4191
118 | 2578403.8432 | 1210571.2676 | 2578371.0434 | 1210572.1534
119 | 2578290.3137 | 1210522.4796 | 2578297.3874 | 1210526.3237
120 | 2578323.1615 | 1210521.622 | 2578329.3068 | 1210514.5006 | 2578334.7821 | 1210507.1713
121 | 2578403.8432 | 1210571.2676 | 2578407.9299 | 1210571.1572 | 2578411.7097 | 1210570.3871
122 | 2578443.6839 | 1210563.8725 | 2578411.7097 | 1210570.3871
123 | 2578443.6839 | 1210563.8725 | 2578443.807 | 1210563.8474
124 | 2578462.9644 | 1210559.9455 | 2578450.8186 | 1210562.4189 | 2578450.7243 | 1210562.4381
125 | 2578443.807 | 1210563.8474 | 2578450.7243 | 1210562.4381
126 | 2578278.6133 | 1210515.7192 | 2578284.3211 | 1210519.2231 | 2578290.3137 | 1210522.4796
127 | 2578334.7821 | 1210507.1713 | 2578337.3627 | 1210503.7168
128 | 2578254.1238 | 1210668.7394 | 2578242.1457 | 1210673.0944
129 | 2578222.0835 | 1210680.3887 | 2578242.1457 | 1210673.0944
130 | 2578222.0835 | 1210680.3887 | 2578218.4158 | 1210681.7222 | 2578214.9251 | 1210681.1204
131 | 2578189.7281 | 1210666.908 | 2578206.166 | 1210679.6103 | 2578214.9251 | 1210681.1204
132 | 2578189.7281 | 1210666.908 | 2578183.0037 | 1210671.2685
133 | 2578188.3705 | 1210640.7205 | 2578188.3705 | 1210640.7205 | 2578188.3518 | 1210635.6399 | 2578184.6779 | 1210632.6073 | 2578187.2093 | 1210626.2754
134 | 2578196.5979 | 1210602.7912 | 2578191.0659 | 1210616.6287
135 | 2578196.5979 | 1210602.7912 | 2578186.6624 | 1210595.6793
136 | 2578187.2093 | 1210626.2754 | 2578189.5285 | 1210620.4742
137 | 2578183.0037 | 1210671.2685 | 2578174.9182 | 1210677.4349 | 2578172.9767 | 1210678.4931
138 | 2578183.0037 | 1210671.2685 | 2578183.8371 | 1210680.9153 | 2578184.2454 | 1210690.7694
139 | 2578191.0659 | 1210616.6287 | 2578189.5285 | 1210620.4742
140 | 2578186.6624 | 1210595.6793 | 2578185.5108 | 1210595.0789
141 | 2578150.0901 | 1210685.1972 | 2578166.1285 | 1210682.2255 | 2578172.9767 | 1210678.4931
142 | 2578184.2454 | 1210690.7694 | 2578184.4469 | 1210695.6304
143 | 2578150.0901 | 1210685.1972 | 2578142.538 | 1210683.073
144 | 2578150.0901 | 1210685.1972 | 2578147.5074 | 1210697.4475
145 | 2578181.6565 | 1210717.2048 | 2578183.1313 | 1210712.2021 | 2578184.7293 | 1210702.4463 | 2578184.4469 | 1210695.6304
146 | 2578335.953 | 1210206.929 | 2578333.6637 | 1210211.0812 | 2578331.3576 | 1210222.6406 | 2578331.4528 | 1210225.5605
147 | 2578342.9337 | 1210494.7034 | 2578351.3438 | 1210476.7102 | 2578354.8302 | 1210467.681
148 | 2578342.9337 | 1210494.7034 | 2578340.9907 | 1210498.8603 | 2578338.9302 | 1210501.6185
149 | 2578338.9302 | 1210501.6185 | 2578337.3627 | 1210503.7168
150 | 2578278.6133 | 1210515.7192 | 2578272.3327 | 1210511.8638
151 | 2578146.8752 | 1210700.4461 | 2578140.8246 | 1210729.1455
152 | 2578117.1256 | 1210670.8327 | 2578124.6643 | 1210675.074 | 2578133.1371 | 1210679.1451 | 2578140.9998 | 1210682.6403 | 2578142.538 | 1210683.073
153 | 2578147.5074 | 1210697.4475 | 2578146.8752 | 1210700.4461
154 | 2578177.4947 | 1210731.3224 | 2578181.6565 | 1210717.2048
155 | 2578117.1256 | 1210670.8327 | 2578122.9265 | 1210660.9671
156 | 2578117.1256 | 1210670.8327 | 2578110.7644 | 1210666.5093
157 | 2578122.9265 | 1210660.9671 | 2578132.2994 | 1210645.0266
158 | 2578110.7644 | 1210666.5093 | 2578103.5699 | 1210662.0104
159 | 2578110.7644 | 1210666.5093 | 2578094.8963 | 1210686.8773
160 | 2578132.2994 | 1210645.0266 | 2578139.0259 | 1210633.5867
161 | 2578094.8963 | 1210686.8773 | 2578091.8353 | 1210690.8062
162 | 2578143.0818 | 1210628.9025 | 2578139.0259 | 1210633.5867
163 | 2578255.729 | 1210474.6582 | 2578255.729 | 1210474.6582 | 2578251.7482 | 1210466.0834
164 | 2578249.9284 | 1210462.1635 | 2578251.7482 | 1210466.0834
165 | 2578245.8992 | 1210492.2707 | 2578255.729 | 1210474.6582
166 | 2578247.3284 | 1210449.5924 | 2578248.2837 | 1210458.6209 | 2578249.9284 | 1210462.1635
167 | 2578245.8992 | 1210492.2707 | 2578265.3639 | 1210507.5858 | 2578272.3327 | 1210511.8638
168 | 2578239.8556 | 1210485.4668 | 2578245.8992 | 1210492.2707
169 | 2578247.1504 | 1210447.9103 | 2578247.3284 | 1210449.5924
170 | 2578239.8556 | 1210485.4668 | 2578228.6179 | 1210493.9298
171 | 2578239.8556 | 1210485.4668 | 2578235.9105 | 1210481.0343 | 2578226.9388 | 1210471.3221
172 | 2578209.1959 | 1210508.4215 | 2578210.2014 | 1210507.7991 | 2578228.6179 | 1210493.9298
173 | 2578226.9388 | 1210471.3221 | 2578214.9595 | 1210458.3539 | 2578197.9278 | 1210439.7578
174 | 2578192.8373 | 1210518.5477 | 2578209.1959 | 1210508.4215
175 | 2578185.5108 | 1210595.0789 | 2578172.8129 | 1210588.4594 | 2578168.2605 | 1210571.1345
176 | 2578160.8288 | 1210555.3293 | 2578166.2697 | 1210563.5584 | 2578168.2605 | 1210571.1345
177 | 2578160.8288 | 1210555.3293 | 2578160.8288 | 1210555.3293 | 2578148.3405 | 1210546.3904
178 | 2578184.9076 | 1210523.4563 | 2578192.8373 | 1210518.5477
179 | 2578148.3405 | 1210546.3904 | 2578146.5045 | 1210545.0762 | 2578137.8334 | 1210537.6138
180 | 2578132.1536 | 1210532.7258 | 2578137.8334 | 1210537.6138
181 | 2578118.4502 | 1210520.9326 | 2578132.1536 | 1210532.7258
182 | 2578118.4502 | 1210520.9326 | 2578123.8452 | 1210514.6092 | 2578142.7256 | 1210497.3714
183 | 2578142.7256 | 1210497.3714 | 2578145.3019 | 1210495.0192 | 2578153.8101 | 1210482.5529
184 | 2578153.8101 | 1210482.5529 | 2578160.8726 | 1210472.2047 | 2578160.8391 | 1210471.5268
185 | 2578160.6415 | 1210467.5229 | 2578160.8391 | 1210471.5268

## bus_geodata
| x | y | coords
0 | 2578703.8956 | 1210703.2429
1 | 2578661.9271 | 1210687.7494
2 | 2578655.1454 | 1210686.3197
3 | 2578646.4058 | 1210684.4772
4 | 2578633.9106 | 1210681.843
5 | 2578614.6364 | 1210676.9022
6 | 2578659.1259 | 1210803.0681
7 | 2578668.6266 | 1210805.2229
8 | 2578638.8587 | 1210798.4714
9 | 2578631.5489 | 1210796.8135
10 | 2578634.2526 | 1210717.6879
11 | 2578633.0904 | 1210717.3962
12 | 2578614.158 | 1210792.8691
13 | 2578564.2054 | 1210781.3391
14 | 2578588.2734 | 1210733.1288
15 | 2578565.7906 | 1210727.5623
16 | 2578546.4193 | 1210729.2635
17 | 2578568.4514 | 1210717.3649
18 | 2578632.4376 | 1210717.2324
19 | 2578625.5326 | 1210715.4994
20 | 2578606.3545 | 1210710.6862
21 | 2578604.4728 | 1210710.2139
22 | 2578572.4165 | 1210702.1686
23 | 2578572.7342 | 1210700.8581
24 | 2578252.9885 | 1210763.202
25 | 2578300.3932 | 1210719.1516
26 | 2578300.6739 | 1210712.125
27 | 2578137.8697 | 1210743.1707
28 | 2578140.6655 | 1210729.9001
29 | 2578576.8565 | 1210683.8518
30 | 2578580.7428 | 1210667.8193
31 | 2578557.8709 | 1210657.6961
32 | 2578607.9873 | 1210675.1204
33 | 2578565.0227 | 1210635.0156
34 | 2578555.2318 | 1210656.7077
35 | 2578542.3886 | 1210608.1651
36 | 2578508.287 | 1210643.0806
37 | 2578535.7416 | 1210726.8704
38 | 2578462.8956 | 1210706.6571
39 | 2578469.7873 | 1210707.8419
40 | 2578452.7567 | 1210704.914
41 | 2578471.6323 | 1210708.1591
42 | 2578456.5483 | 1210679.3791
43 | 2578441.4371 | 1210704.9834
44 | 2578490.882 | 1210711.4684
45 | 2578456.7417 | 1210678.0768
46 | 2578419.0576 | 1210703.9214
47 | 2578463.5423 | 1210632.2786
48 | 2578396.866 | 1210702.7495
49 | 2578441.9479 | 1210628.4243
50 | 2578484.5957 | 1210637.3612
51 | 2578385.4343 | 1210702.1459
52 | 2578498.5799 | 1210640.7372
53 | 2578529.8124 | 1210604.412
54 | 2578532.1377 | 1210596.4491
55 | 2578387.2612 | 1210630.9776
56 | 2578346.199 | 1210640.4319
57 | 2578314.957 | 1210648.5503
58 | 2578296.3472 | 1210653.3877
59 | 2578285.6906 | 1210657.2623
60 | 2578298.3252 | 1210666.3857
61 | 2578279.9088 | 1210659.3644
62 | 2578299.6174 | 1210674.8767
63 | 2578276.5374 | 1210660.5902
64 | 2578300.2629 | 1210679.1065
65 | 2578538.5725 | 1210574.4039
66 | 2578546.7315 | 1210546.4517
67 | 2578564.9413 | 1210547.2683
68 | 2578534.4296 | 1210547.8529
69 | 2578260.1406 | 1210666.5518
70 | 2578301.6338 | 1210688.0879
71 | 2578259.6441 | 1210592.8828
72 | 2578277.3241 | 1210581.7676
73 | 2578256.2567 | 1210595.9354
74 | 2578287.2108 | 1210577.5333
75 | 2578240.378 | 1210589.8145
76 | 2578293.7818 | 1210575.2533
77 | 2578234.2855 | 1210616.4185
78 | 2578222.475 | 1210628.1995
79 | 2578222.578 | 1210581.6841
80 | 2578307.6804 | 1210539.7826
81 | 2578309.0035 | 1210573.8262
82 | 2578213.7688 | 1210637.8944
83 | 2578199.2278 | 1210569.8409
84 | 2578301.9059 | 1210532.2319
85 | 2578316.8536 | 1210528.9316
86 | 2578320.9779 | 1210573.5038
87 | 2578202.1014 | 1210650.8869
88 | 2578210.8838 | 1210613.0112
89 | 2578196.7459 | 1210602.8971
90 | 2578196.8855 | 1210574.6573
91 | 2578552.7165 | 1210485.9173
92 | 2578556.2844 | 1210488.7058
93 | 2578581.2343 | 1210532.3304
94 | 2578599.6346 | 1210528.4794
95 | 2578581.1464 | 1210547.995
96 | 2578397.6554 | 1210326.6463
97 | 2578373.8105 | 1210300.8849
98 | 2578370.6348 | 1210427.4673
99 | 2578354.421 | 1210278.5212
100 | 2578359.8908 | 1210454.5752
101 | 2578319.6135 | 1210255.6665
102 | 2578331.7341 | 1210234.1901
103 | 2578496.042 | 1210543.6556
104 | 2578495.8715 | 1210553.2394
105 | 2578484.582 | 1210555.5418
106 | 2578507.8405 | 1210550.8813
107 | 2578466.4797 | 1210559.2296
108 | 2578334.5969 | 1210573.1372
109 | 2578346.3638 | 1210572.8198
110 | 2578361.2047 | 1210572.4191
111 | 2578371.0434 | 1210572.1534
112 | 2578297.3874 | 1210526.3237
113 | 2578323.1615 | 1210521.6219
114 | 2578403.8432 | 1210571.2676
115 | 2578411.7097 | 1210570.3871
116 | 2578443.6839 | 1210563.8725
117 | 2578462.9644 | 1210559.9455
118 | 2578450.7243 | 1210562.4381
119 | 2578290.3137 | 1210522.4796
120 | 2578334.7821 | 1210507.1713
121 | 2578443.807 | 1210563.8474
122 | 2578254.1238 | 1210668.7394
123 | 2578242.1457 | 1210673.0944
124 | 2578222.0835 | 1210680.3887
125 | 2578214.9251 | 1210681.1204
126 | 2578189.7281 | 1210666.908
127 | 2578188.3705 | 1210640.7205
128 | 2578196.5979 | 1210602.7912
129 | 2578187.2093 | 1210626.2754
130 | 2578183.0037 | 1210671.2685
131 | 2578191.0659 | 1210616.6287
132 | 2578186.6624 | 1210595.6793
133 | 2578172.9767 | 1210678.4931
134 | 2578184.2454 | 1210690.7694
135 | 2578150.0901 | 1210685.1972
136 | 2578184.4469 | 1210695.6304
137 | 2578189.5285 | 1210620.4742
138 | 2578331.4528 | 1210225.5605
139 | 2578335.953 | 1210206.929
140 | 2578354.8302 | 1210467.681
141 | 2578342.9337 | 1210494.7034
142 | 2578338.9302 | 1210501.6185
143 | 2578337.3627 | 1210503.7168
144 | 2578278.6133 | 1210515.7192
145 | 2578299.5813 | 1210693.4153
146 | 2578302.9964 | 1210697.0657
147 | 2578140.8246 | 1210729.1455
148 | 2578142.538 | 1210683.073
149 | 2578147.5074 | 1210697.4475
150 | 2578181.6565 | 1210717.2048
151 | 2578177.4947 | 1210731.3224
152 | 2578146.8752 | 1210700.4461
153 | 2578117.1256 | 1210670.8327
154 | 2578122.9265 | 1210660.9671
155 | 2578110.7644 | 1210666.5093
156 | 2578132.2994 | 1210645.0266
157 | 2578103.5699 | 1210662.0104
158 | 2578094.8963 | 1210686.8773
159 | 2578091.8353 | 1210690.8062
160 | 2578139.0259 | 1210633.5867
161 | 2578251.7482 | 1210466.0834
162 | 2578255.729 | 1210474.6582
163 | 2578249.9284 | 1210462.1635
164 | 2578245.8992 | 1210492.2707
165 | 2578247.3284 | 1210449.5924
166 | 2578272.3327 | 1210511.8638
167 | 2578239.8556 | 1210485.4668
168 | 2578247.1504 | 1210447.9103
169 | 2578228.6179 | 1210493.9298
170 | 2578226.9388 | 1210471.3221
171 | 2578209.1959 | 1210508.4215
172 | 2578197.9278 | 1210439.7578
173 | 2578185.5108 | 1210595.0789
174 | 2578168.2605 | 1210571.1345
175 | 2578160.8288 | 1210555.3293
176 | 2578192.8373 | 1210518.5477
177 | 2578184.9076 | 1210523.4563
178 | 2578143.0818 | 1210628.9025
179 | 2578148.3405 | 1210546.3904
180 | 2578137.8334 | 1210537.6138
181 | 2578132.1536 | 1210532.7258
182 | 2578118.4502 | 1210520.9326
183 | 2578142.7256 | 1210497.3714
184 | 2578153.8101 | 1210482.5529
185 | 2578160.8391 | 1210471.5268
186 | 2578160.6415 | 1210467.5229
187 | 2578293.7818 | 1210575.2533

## line_std_types
| c_nf_per_km | r_ohm_per_km | x_ohm_per_km | max_i_ka | type | q_mm2 | alpha | voltage_rating
NAYY 4x50 SE | 210 | 0.642 | 0.083 | 0.142 | cs | 50 | 0.00403 | LV
NAYY 4x120 SE | 264 | 0.225 | 0.08 | 0.242 | cs | 120 | 0.00403 | LV
NAYY 4x150 SE | 261 | 0.208 | 0.08 | 0.27 | cs | 150 | 0.00403 | LV
NA2XS2Y 1x95 RM/25 12/20 kV | 216 | 0.313 | 0.132 | 0.252 | cs | 95 | 0.00403 | MV
NA2XS2Y 1x185 RM/25 12/20 kV | 273 | 0.161 | 0.117 | 0.362 | cs | 185 | 0.00403 | MV
NA2XS2Y 1x240 RM/25 12/20 kV | 304 | 0.122 | 0.112 | 0.421 | cs | 240 | 0.00403 | MV
NA2XS2Y 1x95 RM/25 6/10 kV | 315 | 0.313 | 0.123 | 0.249 | cs | 95 | 0.00403 | MV
NA2XS2Y 1x185 RM/25 6/10 kV | 406 | 0.161 | 0.11 | 0.358 | cs | 185 | 0.00403 | MV
NA2XS2Y 1x240 RM/25 6/10 kV | 456 | 0.122 | 0.105 | 0.416 | cs | 240 | 0.00403 | MV
NA2XS2Y 1x150 RM/25 12/20 kV | 250 | 0.206 | 0.116 | 0.319 | cs | 150 | 0.00403 | MV
NA2XS2Y 1x120 RM/25 12/20 kV | 230 | 0.253 | 0.119 | 0.283 | cs | 120 | 0.00403 | MV
NA2XS2Y 1x70 RM/25 12/20 kV | 190 | 0.443 | 0.132 | 0.22 | cs | 70 | 0.00403 | MV
NA2XS2Y 1x150 RM/25 6/10 kV | 360 | 0.206 | 0.11 | 0.315 | cs | 150 | 0.00403 | MV
NA2XS2Y 1x120 RM/25 6/10 kV | 340 | 0.253 | 0.113 | 0.28 | cs | 120 | 0.00403 | MV
NA2XS2Y 1x70 RM/25 6/10 kV | 280 | 0.443 | 0.123 | 0.217 | cs | 70 | 0.00403 | MV
N2XS(FL)2Y 1x120 RM/35 64/110 kV | 112 | 0.153 | 0.166 | 0.366 | cs | 120 | 0.00393 | HV
N2XS(FL)2Y 1x185 RM/35 64/110 kV | 125 | 0.099 | 0.156 | 0.457 | cs | 185 | 0.00393 | HV
N2XS(FL)2Y 1x240 RM/35 64/110 kV | 135 | 0.075 | 0.149 | 0.526 | cs | 240 | 0.00393 | HV
N2XS(FL)2Y 1x300 RM/35 64/110 kV | 144 | 0.06 | 0.144 | 0.588 | cs | 300 | 0.00393 | HV
15-AL1/3-ST1A 0.4 | 11 | 1.8769 | 0.35 | 0.105 | ol | 16 | 0.00403 | LV
24-AL1/4-ST1A 0.4 | 11.25 | 1.2012 | 0.335 | 0.14 | ol | 24 | 0.00403 | LV
48-AL1/8-ST1A 0.4 | 12.2 | 0.5939 | 0.3 | 0.21 | ol | 48 | 0.00403 | LV
94-AL1/15-ST1A 0.4 | 13.2 | 0.306 | 0.29 | 0.35 | ol | 94 | 0.00403 | LV
34-AL1/6-ST1A 10.0 | 9.7 | 0.8342 | 0.36 | 0.17 | ol | 34 | 0.00403 | MV
48-AL1/8-ST1A 10.0 | 10.1 | 0.5939 | 0.35 | 0.21 | ol | 48 | 0.00403 | MV
70-AL1/11-ST1A 10.0 | 10.4 | 0.4132 | 0.339 | 0.29 | ol | 70 | 0.00403 | MV
94-AL1/15-ST1A 10.0 | 10.75 | 0.306 | 0.33 | 0.35 | ol | 94 | 0.00403 | MV
122-AL1/20-ST1A 10.0 | 11.1 | 0.2376 | 0.323 | 0.41 | ol | 122 | 0.00403 | MV
149-AL1/24-ST1A 10.0 | 11.25 | 0.194 | 0.315 | 0.47 | ol | 149 | 0.00403 | MV
34-AL1/6-ST1A 20.0 | 9.15 | 0.8342 | 0.382 | 0.17 | ol | 34 | 0.00403 | MV
48-AL1/8-ST1A 20.0 | 9.5 | 0.5939 | 0.372 | 0.21 | ol | 48 | 0.00403 | MV
70-AL1/11-ST1A 20.0 | 9.7 | 0.4132 | 0.36 | 0.29 | ol | 70 | 0.00403 | MV
94-AL1/15-ST1A 20.0 | 10 | 0.306 | 0.35 | 0.35 | ol | 94 | 0.00403 | MV
122-AL1/20-ST1A 20.0 | 10.3 | 0.2376 | 0.344 | 0.41 | ol | 122 | 0.00403 | MV
149-AL1/24-ST1A 20.0 | 10.5 | 0.194 | 0.337 | 0.47 | ol | 149 | 0.00403 | MV
184-AL1/30-ST1A 20.0 | 10.75 | 0.1571 | 0.33 | 0.535 | ol | 184 | 0.00403 | MV
243-AL1/39-ST1A 20.0 | 11 | 0.1188 | 0.32 | 0.645 | ol | 243 | 0.00403 | MV
48-AL1/8-ST1A 110.0 | 8 | 0.5939 | 0.46 | 0.21 | ol | 48 | 0.00403 | HV
70-AL1/11-ST1A 110.0 | 8.4 | 0.4132 | 0.45 | 0.29 | ol | 70 | 0.00403 | HV
94-AL1/15-ST1A 110.0 | 8.65 | 0.306 | 0.44 | 0.35 | ol | 94 | 0.00403 | HV
122-AL1/20-ST1A 110.0 | 8.5 | 0.2376 | 0.43 | 0.41 | ol | 122 | 0.00403 | HV
149-AL1/24-ST1A 110.0 | 8.75 | 0.194 | 0.41 | 0.47 | ol | 149 | 0.00403 | HV
184-AL1/30-ST1A 110.0 | 8.8 | 0.1571 | 0.4 | 0.535 | ol | 184 | 0.00403 | HV
243-AL1/39-ST1A 110.0 | 9 | 0.1188 | 0.39 | 0.645 | ol | 243 | 0.00403 | HV
305-AL1/39-ST1A 110.0 | 9.2 | 0.0949 | 0.38 | 0.74 | ol | 305 | 0.00403 | HV
490-AL1/64-ST1A 110.0 | 9.75 | 0.059 | 0.37 | 0.96 | ol | 490 | 0.00403 | HV
679-AL1/86-ST1A 110.0 | 9.95 | 0.042 | 0.36 | 1.15 | ol | 679 | 0.00403 | HV
490-AL1/64-ST1A 220.0 | 10 | 0.059 | 0.285 | 0.96 | ol | 490 | 0.00403 | HV
679-AL1/86-ST1A 220.0 | 11.7 | 0.042 | 0.275 | 1.15 | ol | 679 | 0.00403 | HV
490-AL1/64-ST1A 380.0 | 11 | 0.059 | 0.253 | 0.96 | ol | 490 | 0.00403 | HV
679-AL1/86-ST1A 380.0 | 14.6 | 0.042 | 0.25 | 1.15 | ol | 679 | 0.00403 | HV

## trafo_std_types
| i0_percent | pfe_kw | vkr_percent | sn_mva | vn_lv_kv | vn_hv_kv | vk_percent | shift_degree | vector_group | tap_side | tap_neutral | tap_min | tap_max | tap_step_degree | tap_step_percent | tap_phase_shifter
160 MVA 380/110 kV | 0.06 | 60 | 0.25 | 160 | 110 | 380 | 12.2 | 0 | Yy0 | hv | 0 | -9 | 9 | 0 | 1.5 | FALSE
100 MVA 220/110 kV | 0.06 | 55 | 0.26 | 100 | 110 | 220 | 12 | 0 | Yy0 | hv | 0 | -9 | 9 | 0 | 1.5 | FALSE
63 MVA 110/20 kV | 0.04 | 22 | 0.32 | 63 | 20 | 110 | 18 | 150 | YNd5 | hv | 0 | -9 | 9 | 0 | 1.5 | FALSE
40 MVA 110/20 kV | 0.05 | 18 | 0.34 | 40 | 20 | 110 | 16.2 | 150 | YNd5 | hv | 0 | -9 | 9 | 0 | 1.5 | FALSE
25 MVA 110/20 kV | 0.07 | 14 | 0.41 | 25 | 20 | 110 | 12 | 150 | YNd5 | hv | 0 | -9 | 9 | 0 | 1.5 | FALSE
63 MVA 110/10 kV | 0.04 | 22 | 0.32 | 63 | 10 | 110 | 18 | 150 | YNd5 | hv | 0 | -9 | 9 | 0 | 1.5 | FALSE
40 MVA 110/10 kV | 0.05 | 18 | 0.34 | 40 | 10 | 110 | 16.2 | 150 | YNd5 | hv | 0 | -9 | 9 | 0 | 1.5 | FALSE
25 MVA 110/10 kV | 0.07 | 14 | 0.41 | 25 | 10 | 110 | 12 | 150 | YNd5 | hv | 0 | -9 | 9 | 0 | 1.5 | FALSE
0.25 MVA 20/0.4 kV | 0.32 | 0.8 | 1.44 | 0.25 | 0.4 | 20 | 6 | 150 | Yzn5 | hv | 0 | -2 | 2 | 0 | 2.5 | FALSE
0.4 MVA 20/0.4 kV | 0.3375 | 1.35 | 1.425 | 0.4 | 0.4 | 20 | 6 | 150 | Dyn5 | hv | 0 | -2 | 2 | 0 | 2.5 | FALSE
0.63 MVA 20/0.4 kV | 0.2619 | 1.65 | 1.206 | 0.63 | 0.4 | 20 | 6 | 150 | Dyn5 | hv | 0 | -2 | 2 | 0 | 2.5 | FALSE
0.25 MVA 10/0.4 kV | 0.24 | 0.6 | 1.2 | 0.25 | 0.4 | 10 | 4 | 150 | Dyn5 | hv | 0 | -2 | 2 | 0 | 2.5 | FALSE
0.4 MVA 10/0.4 kV | 0.2375 | 0.95 | 1.325 | 0.4 | 0.4 | 10 | 4 | 150 | Dyn5 | hv | 0 | -2 | 2 | 0 | 2.5 | FALSE
0.63 MVA 10/0.4 kV | 0.1873 | 1.18 | 1.0794 | 0.63 | 0.4 | 10 | 4 | 150 | Dyn5 | hv | 0 | -2 | 2 | 0 | 2.5 | FALSE

## trafo3w_std_types
| sn_hv_mva | sn_mv_mva | sn_lv_mva | vn_hv_kv | vn_mv_kv | vn_lv_kv | vk_hv_percent | vk_mv_percent | vk_lv_percent | vkr_hv_percent | vkr_mv_percent | vkr_lv_percent | pfe_kw | i0_percent | shift_mv_degree | shift_lv_degree | vector_group | tap_side | tap_neutral | tap_min | tap_max | tap_step_percent
63/25/38 MVA 110/20/10 kV | 63 | 25 | 38 | 110 | 20 | 10 | 10.4 | 10.4 | 10.4 | 0.28 | 0.32 | 0.35 | 35 | 0.89 | 0 | 0 | YN0yn0yn0 | hv | 0 | -10 | 10 | 1.2
63/25/38 MVA 110/10/10 kV | 63 | 25 | 38 | 110 | 10 | 10 | 10.4 | 10.4 | 10.4 | 0.28 | 0.32 | 0.35 | 35 | 0.89 | 0 | 0 | YN0yn0yn0 | hv | 0 | -10 | 10 | 1.2

## fuse_std_types
| fuse_type | i_rated_a | t_avg | t_min | t_total | x_avg | x_min | x_total
HV 100A | HV 100A | 100 | 0 | [10.0, 3.64, 0.854, 0.281, 0.1, 0.0531, 0.022, 0.01] | [10.0, 4.267, 1.21, 0.403, 0.1, 0.058, 0.022, 0.01] | 0 | [300.0, 350.0, 450.0, 550.0, 700.0, 850.0, 1200.0, 1752.0] | [600.0, 700.0, 900.0, 1150.0, 1665.0, 2000.0, 3000.0, 4313.0]
HV 10A | HV 10A | 10 | 0 | [10.0, 1675.0, 0.344, 0.156, 0.1, 0.0417, 0.0171, 0.01] | [10.0, 1.3, 0.3, 0.155, 0.1, 0.0555, 0.023, 0.01] | 0 | [30.0, 32.0, 35.0, 37.0, 39.0, 50.0, 70.0, 88.0] | [60.0, 70.0, 80.0, 87.0, 94.0, 110.0, 150.0, 216.0]
HV 125A | HV 125A | 125 | 0 | [10.0, 1.82, 0.344, 0.1, 0.0467, 0.0269, 0.01] | [10.0, 2.478, 0.426, 0.1, 0.0427, 0.0211, 0.01] | 0 | [375.0, 500.0, 700.0, 925.0, 1200.0, 1500.0, 2341.0] | [750.0, 1000.0, 1500.0, 2200.0, 3000.0, 4000.0, 5765.0]
HV 160A | HV 160A | 160 | 0 | [10.0, 4.15, 1.03, 0.198, 0.1, 0.051, 0.0172, 0.01] | [10.0, 2.3, 0.734, 0.274, 0.1, 0.046, 0.0177, 0.01] | 0 | [480.0, 550.0, 700.0, 1000.0, 1260.0, 1600.0, 2500.0, 3227.0] | [960.0, 1300.0, 1700.0, 2200.0, 2996.0, 4000.0, 6000.0, 7946.0]
HV 16A | HV 16A | 16 | 0 | [10.0, 0.352, 0.164, 0.1, 0.0649, 0.0342, 0.01] | [10.0, 2.34, 0.722, 0.181, 0.1, 0.055, 0.0296, 0.01] | 0 | [48.0, 60.0, 65.0, 71.0, 80.0, 100.0, 162.0] | [96.0, 110.0, 125.0, 150.0, 168.0, 200.0, 250.0, 398.0]
HV 200A | HV 200A | 200 | 0 | [10.0, 4.267, 1.21, 0.403, 0.1, 0.058, 0.022, 0.01] | [10.0, 3.73, 1.654, 0.328, 0.1, 0.0531, 0.019, 0.01] | 0 | [600.0, 700.0, 900.0, 1150.0, 1665.0, 2000.0, 3000.0, 4313.0] | [1200.0, 1500.0, 1800.0, 2700.0, 3960.0, 5000.0, 7500.0, 10620.0]
HV 20A | HV 20A | 20 | 0 | [10.0, 1.3, 0.3, 0.155, 0.1, 0.0555, 0.023, 0.01] | [10.0, 1.3, 0.161, 0.1, 0.0611, 0.0399, 0.0141, 0.01] | 0 | [60.0, 70.0, 80.0, 87.0, 94.0, 110.0, 150.0, 216.0] | [120.0, 150.0, 200.0, 223.0, 260.0, 300.0, 450.0, 532.0]
HV 25A | HV 25A | 25 | 0 | [10.0, 2.512, 0.833, 0.299, 0.1, 0.0372, 0.0223, 0.01] | [10.0, 3.125, 0.597, 0.198, 0.1, 0.0378, 0.022, 0.01] | 0 | [75.0, 82.0, 90.0, 100.0, 124.0, 170.0, 200.0, 289.0] | [150.0, 170.0, 210.0, 250.0, 294.0, 400.0, 500.0, 711.0]
HV 31.5A | HV 31.5A | 31.5 | 0 | [10.0, 2.34, 0.722, 0.181, 0.1, 0.055, 0.0296, 0.01] | [10.0, 2.84, 0.368, 0.164, 0.1, 0.0621, 0.0378, 0.0195, 0.01] | 0 | [95.0, 110.0, 125.0, 150.0, 165.0, 200.0, 250.0, 390.0] | [189.0, 220.0, 300.0, 350.0, 393.0, 450.0, 530.0, 700.0, 960.0]
HV 40A | HV 40A | 40 | 0 | [10.0, 1.3, 0.161, 0.1, 0.0611, 0.0399, 0.0141, 0.01] | [10.0, 2.05, 0.369, 0.198, 0.1, 0.051, 0.0298, 0.01] | 0 | [120.0, 150.0, 200.0, 223.0, 260.0, 300.0, 450.0, 532.0] | [240.0, 300.0, 400.0, 450.0, 530.0, 650.0, 800.0, 1311.0]
HV 50A | HV 50A | 50 | 0 | [10.0, 3.215, 0.597, 0.198, 0.1, 0.0378, 0.022, 0.01] | [10.0, 3.64, 0.854, 0.281, 0.1, 0.0531, 0.022, 0.01] | 0 | [150.0, 170.0, 210.0, 250.0, 294.0, 400.0, 500.0, 711.0] | [300.0, 350.0, 450.0, 550.0, 700.0, 850.0, 1200.0, 1752.0]
HV 6.3A | HV 6.3A | 6.3 | 0 | [10.0, 1.39, 0.344, 0.168, 0.1, 0.056, 0.0263, 0.01] | [10.0, 1.711, 0.516, 0.198, 0.1, 0.0634, 0.0303, 0.01] | 0 | [19.0, 19.5, 20.4, 20.8, 22.0, 25.0, 32.0, 48.0] | [38.0, 40.0, 43.0, 48.0, 53.0, 60.0, 75.0, 118.0]
HV 63A | HV 63A | 63 | 0 | [10.0, 2.84, 0.368, 0.164, 0.1, 0.0621, 0.0378, 0.0195, 0.01] | [10.0, 1.82, 0.344, 0.1, 0.0467, 0.0269, 0.01] | 0 | [189.0, 220.0, 300.0, 350.0, 393.0, 450.0, 530.0, 700.0, 961.0] | [378.0, 500.0, 700.0, 934.0, 1200.0, 1500.0, 2366.0]
HV 80A | HV 80A | 80 | 0 | [10.0, 2.05, 0.369, 0.198, 0.1, 0.051, 0.0298, 0.01] | [10.0, 4.15, 1.03, 0.198, 0.1, 0.051, 0.0172, 0.01] | 0 | [240.0, 300.0, 400.0, 450.0, 530.0, 650.0, 800.0, 1311.0] | [480.0, 550.0, 700.0, 1000.0, 1260.0, 1600.0, 2500.0, 3227.0]
Siemens NH-1-100 | Siemens NH-1-100 | 100 | [5400.0, 2000.0, 400.0, 20.0, 1.0, 0.2, 0.012, 0.004] | 0 | 0 | [150.0, 190.0, 250.0, 430.0, 900.0, 1250.0, 2700.0, 3600.0] | 0 | 0
Siemens NH-1-125 | Siemens NH-1-125 | 125 | [4800.0, 120.0, 7.0, 0.1, 0.004] | 0 | 0 | [180.0, 400.0, 740.0, 2000.0, 4250.0] | 0 | 0
Siemens NH-1-16 | Siemens NH-1-16 | 16 | [4000.0, 400.0, 2.0, 0.1, 0.04, 0.01] | 0 | 0 | [26.0, 35.0, 75.0, 150.0, 200.0, 300.0] | 0 | 0
Siemens NH-1-160 | Siemens NH-1-160 | 160 | [4800.0, 120.0, 7.0, 0.1, 0.004] | 0 | 0 | [210.0, 500.0, 900.0, 2300.0, 5000.0] | 0 | 0
Siemens NH-1-25 | Siemens NH-1-25 | 25 | [4000.0, 1000.0, 10.0, 0.2, 0.02, 0.01] | 0 | 0 | [40.0, 50.0, 100.0, 210.0, 400.0, 500.0] | 0 | 0
Siemens NH-1-50 | Siemens NH-1-50 | 50 | [4000.0, 40.0, 4.0, 1.0, 0.02, 0.01] | 0 | 0 | [86.0, 200.0, 300.0, 400.0, 1000.0, 1280.0] | 0 | 0
Siemens NH-1-63 | Siemens NH-1-63 | 63 | [4000.0, 100.0, 10.0, 2.0, 0.04, 0.01] | 0 | 0 | [100.0, 200.0, 300.0, 400.0, 1000.0, 1500.0] | 0 | 0
Siemens NH-1-80 | Siemens NH-1-80 | 80 | [4800.0, 120.0, 7.0, 0.1, 0.01] | 0 | 0 | [150.58, 250.0, 450.0, 1150.0, 2470.0] | 0 | 0
Siemens NH-2-1000 | Siemens NH-2-1000 | 1000 | [4800.0, 120.0, 7.0, 0.1, 0.004] | 0 | 0 | [1900.0, 3500.0, 8400.0, 24000.0, 52000.0] | 0 | 0
Siemens NH-2-200 | Siemens NH-2-200 | 200 | [4800.0, 120.0, 7.0, 0.1, 0.004] | 0 | 0 | [280.0, 650.0, 1200.0, 3000.0, 7000.0] | 0 | 0
Siemens NH-2-224 | Siemens NH-2-224 | 224 | [4800.0, 120.0, 7.0, 0.2, 0.04, 0.004] | 0 | 0 | [400.0, 750.0, 1453.0, 3025.0, 4315.0, 7600.0] | 0 | 0
Siemens NH-2-250 | Siemens NH-2-250 | 250 | [4800.0, 120.0, 7.0, 0.1, 0.004] | 0 | 0 | [450.0, 800.0, 1650.0, 4000.0, 8500.0] | 0 | 0
Siemens NH-2-315 | Siemens NH-2-315 | 315 | [4800.0, 120.0, 7.0, 0.1, 0.004] | 0 | 0 | [550.0, 920.0, 1900.0, 5000.0, 11000.0] | 0 | 0
Siemens NH-2-355 | Siemens NH-2-355 | 355 | [4800.0, 120.0, 6.0, 0.1, 0.004] | 0 | 0 | [650.0, 1116.27, 2350.0, 5840.0, 12790.0] | 0 | 0
Siemens NH-2-400 | Siemens NH-2-400 | 400 | [4800.0, 120.0, 7.0, 0.1, 0.004] | 0 | 0 | [720.0, 1350.0, 2800.0, 6500.0, 15000.0] | 0 | 0
Siemens NH-2-425 | Siemens NH-2-425 | 425 | [4800.0, 120.0, 7.0, 0.1, 0.004] | 0 | 0 | [850.0, 1500.0, 3050.0, 7500.0, 16500.0] | 0 | 0
Siemens NH-2-630 | Siemens NH-2-630 | 630 | [4800.0, 120.0, 7.0, 0.1, 0.004] | 0 | 0 | [1200.0, 2000.0, 4800.0, 12000.0, 26000.0] | 0 | 0

## dtypes
| element | column | dtype
0 | bus | name | object
1 | bus | vn_kv | float64
2 | bus | type | object
3 | bus | zone | object
4 | bus | in_service | bool
5 | load | name | object
6 | load | bus | uint32
7 | load | p_mw | float64
8 | load | q_mvar | float64
9 | load | const_z_percent | float64
10 | load | const_i_percent | float64
11 | load | sn_mva | float64
12 | load | scaling | float64
13 | load | in_service | bool
14 | load | type | object
15 | ext_grid | name | object
16 | ext_grid | bus | uint32
17 | ext_grid | vm_pu | float64
18 | ext_grid | va_degree | float64
19 | ext_grid | slack_weight | float64
20 | ext_grid | in_service | bool
21 | line | name | object
22 | line | std_type | object
23 | line | from_bus | uint32
24 | line | to_bus | uint32
25 | line | length_km | float64
26 | line | r_ohm_per_km | float64
27 | line | x_ohm_per_km | float64
28 | line | c_nf_per_km | float64
29 | line | g_us_per_km | float64
30 | line | max_i_ka | float64
31 | line | df | float64
32 | line | parallel | uint32
33 | line | type | object
34 | line | in_service | bool
35 | trafo | name | object
36 | trafo | std_type | object
37 | trafo | hv_bus | uint32
38 | trafo | lv_bus | uint32
39 | trafo | sn_mva | float64
40 | trafo | vn_hv_kv | float64
41 | trafo | vn_lv_kv | float64
42 | trafo | vk_percent | float64
43 | trafo | vkr_percent | float64
44 | trafo | pfe_kw | float64
45 | trafo | i0_percent | float64
46 | trafo | shift_degree | float64
47 | trafo | tap_side | object
48 | trafo | tap_neutral | int32
49 | trafo | tap_min | int32
50 | trafo | tap_max | int32
51 | trafo | tap_step_percent | float64
52 | trafo | tap_step_degree | float64
53 | trafo | tap_pos | int32
54 | trafo | tap_phase_shifter | bool
55 | trafo | parallel | uint32
56 | trafo | df | float64
57 | trafo | in_service | bool
58 | line_geodata | coords | object
59 | bus_geodata | x | float64
60 | bus_geodata | y | float64
61 | bus_geodata | coords | object

## parameters
| version | format_version | converged | OPF_converged | name | f_hz | sn_mva
0 | 2.14.6 | 2.14.0 | FALSE | FALSE |  | 50 | 1