## bus
| name | vn_kv | type | zone | in_service
0 | bus_LV_533-7_0_4_node_0 | 0.4 | n |  | TRUE
1 | bus_LV_533-7_0_4_node_1 | 0.4 | n |  | TRUE
2 | bus_LV_533-7_0_4_node_2 | 0.4 | n |  | TRUE
3 | bus_LV_533-7_0_4_node_3 | 0.4 | n |  | TRUE
4 | bus_LV_533-7_0_4_node_96 | 0.4 | n |  | TRUE
5 | bus_LV_533-7_0_4_node_95 | 0.4 | n |  | TRUE
6 | bus_LV_533-7_0_4_node_4 | 0.4 | n |  | TRUE
7 | bus_LV_533-7_0_4_node_5 | 0.4 | n |  | TRUE
8 | bus_LV_533-7_0_4_node_7 | 0.4 | n |  | TRUE
9 | bus_LV_533-7_0_4_node_8 | 0.4 | n |  | TRUE
10 | bus_LV_533-7_0_4_node_6 | 0.4 | n |  | TRUE
11 | bus_LV_533-7_0_4_node_9 | 0.4 | n |  | TRUE
12 | bus_LV_533-7_0_4_node_10 | 0.4 | n |  | TRUE
13 | bus_LV_533-7_0_4_node_31 | 0.4 | n |  | TRUE
14 | bus_LV_533-7_0_4_node_86 | 0.4 | n |  | TRUE
15 | bus_LV_533-7_0_4_node_91 | 0.4 | n |  | TRUE
16 | bus_LV_533-7_0_4_node_92 | 0.4 | n |  | TRUE
17 | bus_LV_533-7_0_4_node_62 | 0.4 | n |  | TRUE
18 | bus_LV_533-7_0_4_node_32 | 0.4 | n |  | TRUE
19 | bus_LV_533-7_0_4_node_82 | 0.4 | n |  | TRUE
20 | bus_LV_533-7_0_4_node_84 | 0.4 | n |  | TRUE
21 | bus_LV_533-7_0_4_node_63 | 0.4 | n |  | TRUE
22 | bus_LV_533-7_0_4_node_11 | 0.4 | n |  | TRUE
23 | bus_LV_533-7_0_4_node_12 | 0.4 | n |  | TRUE
24 | bus_LV_533-7_0_4_node_13 | 0.4 | n |  | TRUE
25 | bus_LV_533-7_0_4_node_14 | 0.4 | n |  | TRUE
26 | bus_LV_533-7_0_4_node_15 | 0.4 | n |  | TRUE
27 | bus_LV_533-7_0_4_node_16 | 0.4 | n |  | TRUE
28 | bus_LV_533-7_0_4_node_113 | 0.4 | n |  | TRUE
29 | bus_LV_533-7_0_4_node_100 | 0.4 | n |  | TRUE
30 | bus_LV_533-7_0_4_node_97 | 0.4 | n |  | TRUE
31 | bus_LV_533-7_0_4_node_98 | 0.4 | n |  | TRUE
32 | bus_LV_533-7_0_4_node_104 | 0.4 | n |  | TRUE
33 | bus_LV_533-7_0_4_node_106 | 0.4 | n |  | TRUE
34 | bus_LV_533-7_0_4_node_102 | 0.4 | n |  | TRUE
35 | bus_LV_533-7_0_4_node_25 | 0.4 | n |  | TRUE
36 | bus_LV_533-7_0_4_node_26 | 0.4 | n |  | TRUE
37 | bus_LV_533-7_0_4_node_27 | 0.4 | n |  | TRUE
38 | bus_LV_533-7_0_4_node_28 | 0.4 | n |  | TRUE
39 | bus_LV_533-7_0_4_node_29 | 0.4 | n |  | TRUE
40 | bus_LV_533-7_0_4_node_30 | 0.4 | n |  | TRUE
41 | bus_LV_533-7_0_4_node_48 | 0.4 | n |  | TRUE
42 | bus_LV_533-7_0_4_node_50 | 0.4 | n |  | TRUE
43 | bus_LV_533-7_0_4_node_54 | 0.4 | n |  | TRUE
44 | bus_LV_533-7_0_4_node_46 | 0.4 | n |  | TRUE
45 | bus_LV_533-7_0_4_node_55 | 0.4 | n |  | TRUE
46 | bus_LV_533-7_0_4_node_43 | 0.4 | n |  | TRUE
47 | bus_LV_533-7_0_4_node_40 | 0.4 | n |  | TRUE
48 | bus_LV_533-7_0_4_node_33 | 0.4 | n |  | TRUE
49 | bus_LV_533-7_0_4_node_59 | 0.4 | n |  | TRUE
50 | bus_LV_533-7_0_4_node_77 | 0.4 | n |  | TRUE
51 | bus_LV_533-7_0_4_node_41 | 0.4 | n |  | TRUE
52 | bus_LV_533-7_0_4_node_34 | 0.4 | n |  | TRUE
53 | bus_LV_533-7_0_4_node_35 | 0.4 | n |  | TRUE
54 | bus_LV_533-7_0_4_node_44 | 0.4 | n |  | TRUE
55 | bus_LV_533-7_0_4_node_45 | 0.4 | n |  | TRUE
56 | bus_LV_533-7_0_4_node_51 | 0.4 | n |  | TRUE
57 | bus_LV_533-7_0_4_node_56 | 0.4 | n |  | TRUE
58 | bus_LV_533-7_0_4_node_57 | 0.4 | n |  | TRUE
59 | bus_LV_533-7_0_4_node_39 | 0.4 | n |  | TRUE
60 | bus_LV_533-7_0_4_node_36 | 0.4 | n |  | TRUE
61 | bus_LV_533-7_0_4_node_37 | 0.4 | n |  | TRUE
62 | bus_LV_533-7_0_4_node_38 | 0.4 | n |  | TRUE
63 | bus_LV_533-7_0_4_node_74 | 0.4 | n |  | TRUE
64 | bus_LV_533-7_0_4_node_173 | 0.4 | n |  | TRUE
65 | bus_LV_533-7_0_4_node_72 | 0.4 | n |  | TRUE
66 | bus_LV_533-7_0_4_node_42 | 0.4 | n |  | TRUE
67 | bus_LV_533-7_0_4_node_70 | 0.4 | n |  | TRUE
68 | bus_LV_533-7_0_4_node_53 | 0.4 | n |  | TRUE
69 | bus_LV_533-7_0_4_node_52 | 0.4 | n |  | TRUE
70 | bus_LV_533-7_0_4_node_47 | 0.4 | n |  | TRUE
71 | bus_LV_533-7_0_4_node_49 | 0.4 | n |  | TRUE
72 | bus_LV_533-7_0_4_node_68 | 0.4 | n |  | TRUE
73 | bus_LV_533-7_0_4_node_65 | 0.4 | n |  | TRUE
74 | bus_LV_533-7_0_4_node_66 | 0.4 | n |  | TRUE
75 | bus_LV_533-7_0_4_node_174 | 0.4 | n |  | TRUE
76 | bus_LV_533-7_0_4_node_67 | 0.4 | n |  | TRUE
77 | bus_LV_533-7_0_4_node_60 | 0.4 | n |  | TRUE
78 | bus_LV_533-7_0_4_node_61 | 0.4 | n |  | TRUE
79 | bus_LV_533-7_0_4_node_69 | 0.4 | n |  | TRUE
80 | bus_LV_533-7_0_4_node_64 | 0.4 | n |  | TRUE
81 | bus_LV_533-7_0_4_node_71 | 0.4 | n |  | TRUE
82 | bus_LV_533-7_0_4_node_73 | 0.4 | n |  | TRUE
83 | bus_LV_533-7_0_4_node_79 | 0.4 | n |  | TRUE
84 | bus_LV_533-7_0_4_node_80 | 0.4 | n |  | TRUE
85 | bus_LV_533-7_0_4_node_81 | 0.4 | n |  | TRUE
86 | bus_LV_533-7_0_4_node_83 | 0.4 | n |  | TRUE
87 | bus_LV_533-7_0_4_node_88 | 0.4 | n |  | TRUE
88 | bus_LV_533-7_0_4_node_89 | 0.4 | n |  | TRUE
89 | bus_LV_533-7_0_4_node_85 | 0.4 | n |  | TRUE
90 | bus_LV_533-7_0_4_node_87 | 0.4 | n |  | TRUE
91 | bus_LV_533-7_0_4_node_90 | 0.4 | n |  | TRUE
92 | bus_LV_533-7_0_4_node_176 | 0.4 | n |  | TRUE
93 | bus_LV_533-7_0_4_node_93 | 0.4 | n |  | TRUE
94 | bus_LV_533-7_0_4_node_94 | 0.4 | n |  | TRUE
95 | bus_LV_533-7_0_4_node_109 | 0.4 | n |  | TRUE
96 | bus_LV_533-7_0_4_node_101 | 0.4 | n |  | TRUE
97 | bus_LV_533-7_0_4_node_107 | 0.4 | n |  | TRUE
98 | bus_LV_533-7_0_4_node_99 | 0.4 | n |  | TRUE
99 | bus_LV_533-7_0_4_node_103 | 0.4 | n |  | TRUE
100 | bus_LV_533-7_0_4_node_105 | 0.4 | n |  | TRUE
101 | bus_LV_533-7_0_4_node_112 | 0.4 | n |  | TRUE
102 | bus_LV_533-7_0_4_node_111 | 0.4 | n |  | TRUE
103 | bus_LV_533-7_0_4_node_110 | 0.4 | n |  | TRUE
104 | bus_MV_386_1_node_56 | 20 | n |  | TRUE

## load
| name | bus | p_mw | q_mvar | const_z_percent | const_i_percent | sn_mva | scaling | in_service | type
0 | LV_533-7_0_4_load_0 | 0 | 0.017449 | 0.0043732 | 0 | 0 |  | 1 | TRUE | wye
1 | LV_533-7_0_4_load_1 | 1 | 0.0021641 | 0.00054237 | 0 | 0 |  | 1 | TRUE | wye
2 | LV_533-7_0_4_load_3 | 3 | 0.0017319 | 0.00043407 | 0 | 0 |  | 1 | TRUE | wye
3 | LV_533-7_0_4_load_96 | 4 | 0.003255 | 0.00081577 | 0 | 0 |  | 1 | TRUE | wye
4 | LV_533-7_0_4_load_4 | 6 | 0.0054367 | 0.0013626 | 0 | 0 |  | 1 | TRUE | wye
5 | LV_533-7_0_4_load_7 | 8 | 0.0060265 | 0.0015104 | 0 | 0 |  | 1 | TRUE | wye
6 | LV_533-7_0_4_load_31 | 13 | 0.0053437 | 0.0013393 | 0 | 0 |  | 1 | TRUE | wye
7 | LV_533-7_0_4_load_91 | 15 | 0.0025507 | 0.00063925 | 0 | 0 |  | 1 | TRUE | wye
8 | LV_533-7_0_4_load_92 | 16 | 0.0023993 | 0.00060132 | 0 | 0 |  | 1 | TRUE | wye
9 | LV_533-7_0_4_load_62 | 17 | 0.0019145 | 0.00047982 | 0 | 0 |  | 1 | TRUE | wye
10 | LV_533-7_0_4_load_32 | 18 | 0.001549 | 0.00038821 | 0 | 0 |  | 1 | TRUE | wye
11 | LV_533-7_0_4_load_82 | 19 | 0.0027602 | 0.00069176 | 0 | 0 |  | 1 | TRUE | wye
12 | LV_533-7_0_4_load_84 | 20 | 0.0036432 | 0.00091307 | 0 | 0 |  | 1 | TRUE | wye
13 | LV_533-7_0_4_load_63 | 21 | 0.00079189 | 0.00019847 | 0 | 0 |  | 1 | TRUE | wye
14 | LV_533-7_0_4_load_11 | 22 | 0.0090868 | 0.0022774 | 0 | 0 |  | 1 | TRUE | wye
15 | LV_533-7_0_4_load_15 | 26 | 0.0035412 | 0.00088751 | 0 | 0 |  | 1 | TRUE | wye
16 | LV_533-7_0_4_load_16 | 27 | 0.0035894 | 0.00089958 | 0 | 0 |  | 1 | TRUE | wye
17 | LV_533-7_0_4_load_113 | 28 | 0.0066324 | 0.0016622 | 0 | 0 |  | 1 | TRUE | wye
18 | LV_533-7_0_4_load_97 | 30 | 0.002607 | 0.00065338 | 0 | 0 |  | 1 | TRUE | wye
19 | LV_533-7_0_4_load_98 | 31 | 0.0040857 | 0.001024 | 0 | 0 |  | 1 | TRUE | wye
20 | LV_533-7_0_4_load_102 | 34 | 0.0080198 | 0.0020099 | 0 | 0 |  | 1 | TRUE | wye
21 | LV_533-7_0_4_load_25 | 35 | 0.0011075 | 0.00027757 | 0 | 0 |  | 1 | TRUE | wye
22 | LV_533-7_0_4_load_26 | 36 | 0.0011713 | 0.00029355 | 0 | 0 |  | 1 | TRUE | wye
23 | LV_533-7_0_4_load_30 | 40 | 0.0023847 | 0.00059765 | 0 | 0 |  | 1 | TRUE | wye
24 | LV_533-7_0_4_load_48 | 41 | 0.0012422 | 0.00031133 | 0 | 0 |  | 1 | TRUE | wye
25 | LV_533-7_0_4_load_50 | 42 | 0.020557 | 0.005152 | 0 | 0 |  | 1 | TRUE | wye
26 | LV_533-7_0_4_load_54 | 43 | 0.0015809 | 0.00039621 | 0 | 0 |  | 1 | TRUE | wye
27 | LV_533-7_0_4_load_46 | 44 | 0.0016158 | 0.00040496 | 0 | 0 |  | 1 | TRUE | wye
28 | LV_533-7_0_4_load_55 | 45 | 0.0063842 | 0.0016 | 0 | 0 |  | 1 | TRUE | wye
29 | LV_533-7_0_4_load_43 | 46 | 0.0011101 | 0.00027822 | 0 | 0 |  | 1 | TRUE | wye
30 | LV_533-7_0_4_load_40 | 47 | 0.0010463 | 0.00026222 | 0 | 0 |  | 1 | TRUE | wye
31 | LV_533-7_0_4_load_59 | 49 | 0.0062473 | 0.0015657 | 0 | 0 |  | 1 | TRUE | wye
32 | LV_533-7_0_4_load_77 | 50 | 0.0020442 | 0.00051232 | 0 | 0 |  | 1 | TRUE | wye
33 | LV_533-7_0_4_load_41 | 51 | 0.0017703 | 0.00044369 | 0 | 0 |  | 1 | TRUE | wye
34 | LV_533-7_0_4_load_34 | 52 | 0.0024819 | 0.00062203 | 0 | 0 |  | 1 | TRUE | wye
35 | LV_533-7_0_4_load_35 | 53 | 0.002183 | 0.00054712 | 0 | 0 |  | 1 | TRUE | wye
36 | LV_533-7_0_4_load_44 | 54 | 0.005237 | 0.0013125 | 0 | 0 |  | 1 | TRUE | wye
37 | LV_533-7_0_4_load_45 | 55 | 0.0021906 | 0.00054902 | 0 | 0 |  | 1 | TRUE | wye
38 | LV_533-7_0_4_load_51 | 56 | 0.002758 | 0.00069122 | 0 | 0 |  | 1 | TRUE | wye
39 | LV_533-7_0_4_load_57 | 58 | 0.0022686 | 0.00056856 | 0 | 0 |  | 1 | TRUE | wye
40 | LV_533-7_0_4_load_39 | 59 | 0.0033519 | 0.00084006 | 0 | 0 |  | 1 | TRUE | wye
41 | LV_533-7_0_4_load_36 | 60 | 0.0072149 | 0.0018082 | 0 | 0 |  | 1 | TRUE | wye
42 | LV_533-7_0_4_load_38 | 62 | 0.0048782 | 0.0012226 | 0 | 0 |  | 1 | TRUE | wye
43 | LV_533-7_0_4_load_173 | 64 | 0.0059156 | 0.0014826 | 0 | 0 |  | 1 | TRUE | wye
44 | LV_533-7_0_4_load_72 | 65 | 0.0019779 | 0.00049572 | 0 | 0 |  | 1 | TRUE | wye
45 | LV_533-7_0_4_load_70 | 67 | 0.0016554 | 0.00041488 | 0 | 0 |  | 1 | TRUE | wye
46 | LV_533-7_0_4_load_53 | 68 | 0.0013131 | 0.0003291 | 0 | 0 |  | 1 | TRUE | wye
47 | LV_533-7_0_4_load_52 | 69 | 0.0011894 | 0.00029808 | 0 | 0 |  | 1 | TRUE | wye
48 | LV_533-7_0_4_load_47 | 70 | 0.00031705 | 7.946e-05 | 0 | 0 |  | 1 | TRUE | wye
49 | LV_533-7_0_4_load_49 | 71 | 0.0044326 | 0.0011109 | 0 | 0 |  | 1 | TRUE | wye
50 | LV_533-7_0_4_load_68 | 72 | 0.00413 | 0.0010351 | 0 | 0 |  | 1 | TRUE | wye
51 | LV_533-7_0_4_load_65 | 73 | 0.0044625 | 0.0011184 | 0 | 0 |  | 1 | TRUE | wye
52 | LV_533-7_0_4_load_66 | 74 | 0.0028644 | 0.00071789 | 0 | 0 |  | 1 | TRUE | wye
53 | LV_533-7_0_4_load_174 | 75 | 0.0078069 | 0.0019566 | 0 | 0 |  | 1 | TRUE | wye
54 | LV_533-7_0_4_load_67 | 76 | 0.00088898 | 0.0002228 | 0 | 0 |  | 1 | TRUE | wye
55 | LV_533-7_0_4_load_60 | 77 | 0.0012291 | 0.00030803 | 0 | 0 |  | 1 | TRUE | wye
56 | LV_533-7_0_4_load_61 | 78 | 0.0033391 | 0.00083685 | 0 | 0 |  | 1 | TRUE | wye
57 | LV_533-7_0_4_load_69 | 79 | 0.0021505 | 0.00053897 | 0 | 0 |  | 1 | TRUE | wye
58 | LV_533-7_0_4_load_64 | 80 | 0.00058873 | 0.00014755 | 0 | 0 |  | 1 | TRUE | wye
59 | LV_533-7_0_4_load_71 | 81 | 0.0020565 | 0.00051541 | 0 | 0 |  | 1 | TRUE | wye
60 | LV_533-7_0_4_load_73 | 82 | 0.0020424 | 0.00051188 | 0 | 0 |  | 1 | TRUE | wye
61 | LV_533-7_0_4_load_79 | 83 | 0.0015085 | 0.00037806 | 0 | 0 |  | 1 | TRUE | wye
62 | LV_533-7_0_4_load_80 | 84 | 0.0061424 | 0.0015394 | 0 | 0 |  | 1 | TRUE | wye
63 | LV_533-7_0_4_load_81 | 85 | 0.0016181 | 0.00040554 | 0 | 0 |  | 1 | TRUE | wye
64 | LV_533-7_0_4_load_83 | 86 | 0.0017895 | 0.00044849 | 0 | 0 |  | 1 | TRUE | wye
65 | LV_533-7_0_4_load_88 | 87 | 0.0021517 | 0.00053927 | 0 | 0 |  | 1 | TRUE | wye
66 | LV_533-7_0_4_load_85 | 89 | 0.0016976 | 0.00042546 | 0 | 0 |  | 1 | TRUE | wye
67 | LV_533-7_0_4_load_87 | 90 | 0.0060666 | 0.0015204 | 0 | 0 |  | 1 | TRUE | wye
68 | LV_533-7_0_4_load_90 | 91 | 0.002231 | 0.00055915 | 0 | 0 |  | 1 | TRUE | wye
69 | LV_533-7_0_4_load_176 | 92 | 0.0044506 | 0.0011154 | 0 | 0 |  | 1 | TRUE | wye
70 | LV_533-7_0_4_load_93 | 93 | 0.0038465 | 0.00096403 | 0 | 0 |  | 1 | TRUE | wye
71 | LV_533-7_0_4_load_94 | 94 | 0.0031834 | 0.00079782 | 0 | 0 |  | 1 | TRUE | wye
72 | LV_533-7_0_4_load_107 | 97 | 0.0059313 | 0.0014865 | 0 | 0 |  | 1 | TRUE | wye
73 | LV_533-7_0_4_load_99 | 98 | 0.0027756 | 0.00069562 | 0 | 0 |  | 1 | TRUE | wye
74 | LV_533-7_0_4_load_105 | 100 | 0.005612 | 0.0014065 | 0 | 0 |  | 1 | TRUE | wye
75 | LV_533-7_0_4_load_112 | 101 | 0.0062016 | 0.0015543 | 0 | 0 |  | 1 | TRUE | wye
76 | LV_533-7_0_4_load_111 | 102 | 0.0020247 | 0.00050743 | 0 | 0 |  | 1 | TRUE | wye
77 | LV_533-7_0_4_load_110 | 103 | 0.0067883 | 0.0017013 | 0 | 0 |  | 1 | TRUE | wye

## ext_grid
| name | bus | vm_pu | va_degree | slack_weight | in_service
0 |  | 18 | 1 | 0 | 1 | TRUE

## line
| name | std_type | from_bus | to_bus | length_km | r_ohm_per_km | x_ohm_per_km | c_nf_per_km | g_us_per_km | max_i_ka | df | parallel | type | in_service
0 | LV_533-7_0_4_line_0 |  | 0 | 1 | 0.017651 | 0.125 | 0.08 | 261 | 0 | 0.364 | 1 | 1 | cs | TRUE
1 | LV_533-7_0_4_line_1 |  | 0 | 2 | 0.028506 | 0.125 | 0.08 | 261 | 0 | 0.364 | 1 | 1 | cs | TRUE
2 | LV_533-7_0_4_line_2 |  | 2 | 3 | 0.01981 | 0.125 | 0.08 | 261 | 0 | 0.364 | 1 | 1 | cs | TRUE
3 | LV_533-7_0_4_line_3 |  | 3 | 4 | 0.025741 | 0.125 | 0.08 | 261 | 0 | 0.364 | 1 | 1 | cs | TRUE
4 | LV_533-7_0_4_line_4 |  | 4 | 5 | 0.0015593 | 0.125 | 0.08 | 261 | 0 | 0.364 | 1 | 1 | cs | TRUE
5 | LV_533-7_0_4_line_5 |  | 5 | 30 | 0.020087 | 0.125 | 0.08 | 261 | 0 | 0.364 | 1 | 1 | cs | TRUE
6 | LV_533-7_0_4_line_6 |  | 5 | 90 | 0.029095 | 0.125 | 0.08 | 261 | 0 | 0.364 | 1 | 1 | cs | TRUE
7 | LV_533-7_0_4_line_7 |  | 6 | 7 | 0.021325 | 0.125 | 0.08 | 261 | 0 | 0.364 | 1 | 1 | cs | TRUE
8 | LV_533-7_0_4_line_8 |  | 7 | 8 | 0.016824 | 0.125 | 0.08 | 261 | 0 | 0.364 | 1 | 3 | cs | TRUE
9 | LV_533-7_0_4_line_9 |  | 7 | 9 | 0.01445 | 0.125 | 0.08 | 261 | 0 | 0.364 | 1 | 3 | cs | TRUE
10 | LV_533-7_0_4_line_10 |  | 8 | 13 | 0.030301 | 0.125 | 0.08 | 261 | 0 | 0.364 | 1 | 3 | cs | TRUE
11 | LV_533-7_0_4_line_11 |  | 9 | 14 | 0.012096 | 0.125 | 0.08 | 261 | 0 | 0.364 | 1 | 1 | cs | TRUE
12 | LV_533-7_0_4_line_12 |  | 9 | 15 | 0.02796 | 0.125 | 0.08 | 261 | 0 | 0.364 | 1 | 3 | cs | TRUE
13 | LV_533-7_0_4_line_13 |  | 10 | 11 | 0.014297 | 0.125 | 0.08 | 261 | 0 | 0.364 | 1 | 3 | cs | TRUE
14 | LV_533-7_0_4_line_14 |  | 10 | 12 | 0.008878 | 0.125 | 0.08 | 261 | 0 | 0.364 | 1 | 3 | cs | TRUE
15 | LV_533-7_0_4_line_15 |  | 11 | 16 | 0.022796 | 0.125 | 0.08 | 261 | 0 | 0.364 | 1 | 1 | cs | TRUE
16 | LV_533-7_0_4_line_16 |  | 11 | 15 | 0.029861 | 0.125 | 0.08 | 261 | 0 | 0.364 | 1 | 3 | cs | TRUE
17 | LV_533-7_0_4_line_17 |  | 12 | 17 | 0.019353 | 0.125 | 0.08 | 261 | 0 | 0.364 | 1 | 3 | cs | TRUE
18 | LV_533-7_0_4_line_18 |  | 13 | 18 | 0.018253 | 0.125 | 0.08 | 261 | 0 | 0.364 | 1 | 3 | cs | TRUE
19 | LV_533-7_0_4_line_19 |  | 14 | 19 | 0.01503 | 0.125 | 0.08 | 261 | 0 | 0.364 | 1 | 1 | cs | TRUE
20 | LV_533-7_0_4_line_20 |  | 14 | 20 | 0.006033 | 0.125 | 0.08 | 261 | 0 | 0.364 | 1 | 1 | cs | TRUE
21 | LV_533-7_0_4_line_21 |  | 17 | 21 | 0.023616 | 0.125 | 0.08 | 261 | 0 | 0.364 | 1 | 3 | cs | TRUE
22 | LV_533-7_0_4_line_22 |  | 18 | 54 | 0.011182 | 0.125 | 0.08 | 261 | 0 | 0.364 | 1 | 1 | cs | TRUE
23 | LV_533-7_0_4_line_23 |  | 19 | 84 | 0.011247 | 0.125 | 0.08 | 261 | 0 | 0.364 | 1 | 1 | cs | TRUE
24 | LV_533-7_0_4_line_24 |  | 20 | 89 | 0.023269 | 0.125 | 0.08 | 261 | 0 | 0.364 | 1 | 1 | cs | TRUE
25 | LV_533-7_0_4_line_25 |  | 21 | 80 | 0.008488 | 0.125 | 0.08 | 261 | 0 | 0.364 | 1 | 3 | cs | TRUE
26 | LV_533-7_0_4_line_26 |  | 22 | 23 | 0.016686 | 0.125 | 0.08 | 261 | 0 | 0.364 | 1 | 1 | cs | TRUE
27 | LV_533-7_0_4_line_27 |  | 22 | 24 | 0.0046353 | 0.125 | 0.08 | 261 | 0 | 0.364 | 1 | 1 | cs | TRUE
28 | LV_533-7_0_4_line_28 |  | 23 | 25 | 0.012722 | 0.125 | 0.08 | 261 | 0 | 0.364 | 1 | 1 | cs | TRUE
29 | LV_533-7_0_4_line_29 |  | 23 | 26 | 0.0284 | 0.125 | 0.08 | 261 | 0 | 0.364 | 1 | 1 | cs | TRUE
30 | LV_533-7_0_4_line_30 |  | 24 | 27 | 0.010469 | 0.125 | 0.08 | 261 | 0 | 0.364 | 1 | 1 | cs | TRUE
31 | LV_533-7_0_4_line_31 |  | 25 | 28 | 0.016658 | 0.125 | 0.08 | 261 | 0 | 0.364 | 1 | 1 | cs | TRUE
32 | LV_533-7_0_4_line_32 |  | 27 | 29 | 0.018847 | 0.125 | 0.08 | 261 | 0 | 0.364 | 1 | 1 | cs | TRUE
33 | LV_533-7_0_4_line_33 |  | 29 | 30 | 0.013889 | 0.125 | 0.08 | 261 | 0 | 0.364 | 1 | 1 | cs | TRUE
34 | LV_533-7_0_4_line_34 |  | 29 | 31 | 0.011496 | 0.125 | 0.08 | 261 | 0 | 0.364 | 1 | 1 | cs | TRUE
35 | LV_533-7_0_4_line_35 |  | 31 | 98 | 0.017501 | 0.125 | 0.08 | 261 | 0 | 0.364 | 1 | 1 | cs | TRUE
36 | LV_533-7_0_4_line_36 |  | 32 | 33 | 0.005658 | 0.125 | 0.08 | 261 | 0 | 0.364 | 1 | 1 | cs | TRUE
37 | LV_533-7_0_4_line_37 |  | 32 | 34 | 0.0034481 | 0.125 | 0.08 | 261 | 0 | 0.364 | 1 | 1 | cs | TRUE
38 | LV_533-7_0_4_line_38 |  | 33 | 101 | 0.039118 | 0.125 | 0.08 | 261 | 0 | 0.364 | 1 | 1 | cs | TRUE
39 | LV_533-7_0_4_line_39 |  | 33 | 102 | 0.0065326 | 0.125 | 0.08 | 261 | 0 | 0.364 | 1 | 1 | cs | TRUE
40 | LV_533-7_0_4_line_40 |  | 34 | 99 | 0.015753 | 0.125 | 0.08 | 261 | 0 | 0.364 | 1 | 1 | cs | TRUE
41 | LV_533-7_0_4_line_41 |  | 35 | 36 | 0.014709 | 0.125 | 0.08 | 261 | 0 | 0.364 | 1 | 1 | cs | TRUE
42 | LV_533-7_0_4_line_42 |  | 35 | 37 | 0.027961 | 0.125 | 0.08 | 261 | 0 | 0.364 | 1 | 1 | cs | TRUE
43 | LV_533-7_0_4_line_43 |  | 36 | 38 | 0.013479 | 0.125 | 0.08 | 261 | 0 | 0.364 | 1 | 1 | cs | TRUE
44 | LV_533-7_0_4_line_44 |  | 37 | 39 | 0.005897 | 0.125 | 0.08 | 261 | 0 | 0.364 | 1 | 1 | cs | TRUE
45 | LV_533-7_0_4_line_45 |  | 37 | 40 | 0.019034 | 0.125 | 0.08 | 261 | 0 | 0.364 | 1 | 1 | cs | TRUE
46 | LV_533-7_0_4_line_46 |  | 38 | 45 | 0.024692 | 0.125 | 0.08 | 261 | 0 | 0.364 | 1 | 1 | cs | TRUE
47 | LV_533-7_0_4_line_47 |  | 38 | 41 | 0.023805 | 0.125 | 0.08 | 261 | 0 | 0.364 | 1 | 1 | cs | TRUE
48 | LV_533-7_0_4_line_48 |  | 39 | 46 | 0.01281 | 0.125 | 0.08 | 261 | 0 | 0.364 | 1 | 1 | cs | TRUE
49 | LV_533-7_0_4_line_49 |  | 39 | 47 | 0.038082 | 0.125 | 0.08 | 261 | 0 | 0.364 | 1 | 1 | cs | TRUE
50 | LV_533-7_0_4_line_50 |  | 40 | 48 | 0.01411 | 0.125 | 0.08 | 261 | 0 | 0.364 | 1 | 1 | cs | TRUE
51 | LV_533-7_0_4_line_51 |  | 41 | 42 | 0.037774 | 0.125 | 0.08 | 261 | 0 | 0.364 | 1 | 1 | cs | TRUE
52 | LV_533-7_0_4_line_52 |  | 41 | 43 | 0.040657 | 0.125 | 0.08 | 261 | 0 | 0.364 | 1 | 1 | cs | TRUE
53 | LV_533-7_0_4_line_53 |  | 41 | 44 | 0.02583 | 0.125 | 0.08 | 261 | 0 | 0.364 | 1 | 2 | cs | TRUE
54 | LV_533-7_0_4_line_54 |  | 44 | 70 | 0.053857 | 0.125 | 0.08 | 261 | 0 | 0.364 | 1 | 2 | cs | TRUE
55 | LV_533-7_0_4_line_55 |  | 45 | 49 | 0.037454 | 0.125 | 0.08 | 261 | 0 | 0.364 | 1 | 1 | cs | TRUE
56 | LV_533-7_0_4_line_56 |  | 46 | 50 | 0.012247 | 0.125 | 0.08 | 261 | 0 | 0.364 | 1 | 1 | cs | TRUE
57 | LV_533-7_0_4_line_57 |  | 47 | 51 | 0.0059135 | 0.125 | 0.08 | 261 | 0 | 0.364 | 1 | 1 | cs | TRUE
58 | LV_533-7_0_4_line_58 |  | 48 | 52 | 0.037382 | 0.125 | 0.08 | 261 | 0 | 0.364 | 1 | 1 | cs | TRUE
59 | LV_533-7_0_4_line_59 |  | 48 | 53 | 0.016292 | 0.125 | 0.08 | 261 | 0 | 0.364 | 1 | 1 | cs | TRUE
60 | LV_533-7_0_4_line_60 |  | 49 | 77 | 0.031222 | 0.125 | 0.08 | 261 | 0 | 0.364 | 1 | 1 | cs | TRUE
61 | LV_533-7_0_4_line_61 |  | 51 | 66 | 0.011955 | 0.125 | 0.08 | 261 | 0 | 0.364 | 1 | 1 | cs | TRUE
62 | LV_533-7_0_4_line_62 |  | 52 | 56 | 0.00075664 | 0.125 | 0.08 | 261 | 0 | 0.364 | 1 | 1 | cs | TRUE
63 | LV_533-7_0_4_line_63 |  | 53 | 57 | 0.040078 | 0.125 | 0.08 | 261 | 0 | 0.364 | 1 | 1 | cs | TRUE
64 | LV_533-7_0_4_line_64 |  | 54 | 55 | 0.0025678 | 0.125 | 0.08 | 261 | 0 | 0.364 | 1 | 1 | cs | TRUE
65 | LV_533-7_0_4_line_65 |  | 57 | 58 | 0.013868 | 0.125 | 0.08 | 261 | 0 | 0.364 | 1 | 1 | cs | TRUE
66 | LV_533-7_0_4_line_66 |  | 57 | 59 | 0.018026 | 0.125 | 0.08 | 261 | 0 | 0.364 | 1 | 1 | cs | TRUE
67 | LV_533-7_0_4_line_67 |  | 58 | 73 | 0.024674 | 0.125 | 0.08 | 261 | 0 | 0.364 | 1 | 1 | cs | TRUE
68 | LV_533-7_0_4_line_68 |  | 59 | 63 | 0.012232 | 0.125 | 0.08 | 261 | 0 | 0.364 | 1 | 1 | cs | TRUE
69 | LV_533-7_0_4_line_69 |  | 59 | 61 | 0.028365 | 0.125 | 0.08 | 261 | 0 | 0.364 | 1 | 1 | cs | TRUE
70 | LV_533-7_0_4_line_70 |  | 60 | 61 | 0.019597 | 0.125 | 0.08 | 261 | 0 | 0.364 | 1 | 1 | cs | TRUE
71 | LV_533-7_0_4_line_71 |  | 61 | 62 | 0.018691 | 0.125 | 0.08 | 261 | 0 | 0.364 | 1 | 1 | cs | TRUE
72 | LV_533-7_0_4_line_72 |  | 63 | 64 | 0.029449 | 0.125 | 0.08 | 261 | 0 | 0.364 | 1 | 1 | cs | TRUE
73 | LV_533-7_0_4_line_73 |  | 63 | 65 | 0.012429 | 0.125 | 0.08 | 261 | 0 | 0.364 | 1 | 1 | cs | TRUE
74 | LV_533-7_0_4_line_74 |  | 65 | 81 | 0.0057106 | 0.125 | 0.08 | 261 | 0 | 0.364 | 1 | 1 | cs | TRUE
75 | LV_533-7_0_4_line_75 |  | 66 | 67 | 0.014679 | 0.125 | 0.08 | 261 | 0 | 0.364 | 1 | 1 | cs | TRUE
76 | LV_533-7_0_4_line_76 |  | 66 | 68 | 0.036455 | 0.125 | 0.08 | 261 | 0 | 0.364 | 1 | 1 | cs | TRUE
77 | LV_533-7_0_4_line_77 |  | 68 | 69 | 0.0058419 | 0.125 | 0.08 | 261 | 0 | 0.364 | 1 | 1 | cs | TRUE
78 | LV_533-7_0_4_line_78 |  | 70 | 71 | 0.00091464 | 0.125 | 0.08 | 261 | 0 | 0.364 | 1 | 3 | cs | TRUE
79 | LV_533-7_0_4_line_79 |  | 71 | 72 | 0.0036763 | 0.125 | 0.08 | 261 | 0 | 0.364 | 1 | 3 | cs | TRUE
80 | LV_533-7_0_4_line_80 |  | 72 | 76 | 0.017386 | 0.125 | 0.08 | 261 | 0 | 0.364 | 1 | 3 | cs | TRUE
81 | LV_533-7_0_4_line_81 |  | 73 | 74 | 0.00023863 | 0.125 | 0.08 | 261 | 0 | 0.364 | 1 | 1 | cs | TRUE
82 | LV_533-7_0_4_line_82 |  | 74 | 75 | 0.26968 | 0.125 | 0.08 | 261 | 0 | 0.364 | 1 | 1 | cs | TRUE
83 | LV_533-7_0_4_line_83 |  | 76 | 80 | 0.0070945 | 0.125 | 0.08 | 261 | 0 | 0.364 | 1 | 3 | cs | TRUE
84 | LV_533-7_0_4_line_84 |  | 77 | 78 | 0.030627 | 0.125 | 0.08 | 261 | 0 | 0.364 | 1 | 1 | cs | TRUE
85 | LV_533-7_0_4_line_85 |  | 78 | 79 | 0.028934 | 0.125 | 0.08 | 261 | 0 | 0.364 | 1 | 1 | cs | TRUE
86 | LV_533-7_0_4_line_86 |  | 81 | 82 | 0.0058019 | 0.125 | 0.08 | 261 | 0 | 0.364 | 1 | 1 | cs | TRUE
87 | LV_533-7_0_4_line_87 |  | 83 | 84 | 0.0088752 | 0.125 | 0.08 | 261 | 0 | 0.364 | 1 | 1 | cs | TRUE
88 | LV_533-7_0_4_line_88 |  | 83 | 85 | 0.0073904 | 0.125 | 0.08 | 261 | 0 | 0.364 | 1 | 1 | cs | TRUE
89 | LV_533-7_0_4_line_89 |  | 85 | 86 | 0.016838 | 0.125 | 0.08 | 261 | 0 | 0.364 | 1 | 1 | cs | TRUE
90 | LV_533-7_0_4_line_90 |  | 86 | 87 | 0.0083957 | 0.125 | 0.08 | 261 | 0 | 0.364 | 1 | 1 | cs | TRUE
91 | LV_533-7_0_4_line_91 |  | 87 | 88 | 0.014852 | 0.125 | 0.08 | 261 | 0 | 0.364 | 1 | 1 | cs | TRUE
92 | LV_533-7_0_4_line_92 |  | 88 | 91 | 0.023768 | 0.125 | 0.08 | 261 | 0 | 0.364 | 1 | 1 | cs | TRUE
93 | LV_533-7_0_4_line_93 |  | 89 | 90 | 0.022525 | 0.125 | 0.08 | 261 | 0 | 0.364 | 1 | 1 | cs | TRUE
94 | LV_533-7_0_4_line_94 |  | 91 | 92 | 0.030264 | 0.125 | 0.08 | 261 | 0 | 0.364 | 1 | 1 | cs | TRUE
95 | LV_533-7_0_4_line_95 |  | 93 | 94 | 0.010433 | 0.125 | 0.08 | 261 | 0 | 0.364 | 1 | 1 | cs | TRUE
96 | LV_533-7_0_4_line_96 |  | 94 | 95 | 0.014765 | 0.125 | 0.08 | 261 | 0 | 0.364 | 1 | 1 | cs | TRUE
97 | LV_533-7_0_4_line_97 |  | 95 | 96 | 0.005317 | 0.125 | 0.08 | 261 | 0 | 0.364 | 1 | 1 | cs | TRUE
98 | LV_533-7_0_4_line_98 |  | 95 | 97 | 0.020732 | 0.125 | 0.08 | 261 | 0 | 0.364 | 1 | 1 | cs | TRUE
99 | LV_533-7_0_4_line_99 |  | 96 | 99 | 0.020257 | 0.125 | 0.08 | 261 | 0 | 0.364 | 1 | 1 | cs | TRUE
100 | LV_533-7_0_4_line_100 |  | 96 | 98 | 0.014951 | 0.125 | 0.08 | 261 | 0 | 0.364 | 1 | 1 | cs | TRUE
101 | LV_533-7_0_4_line_101 |  | 99 | 100 | 0.004355 | 0.125 | 0.08 | 261 | 0 | 0.364 | 1 | 1 | cs | TRUE
102 | LV_533-7_0_4_line_102 |  | 102 | 103 | 0.0073371 | 0.125 | 0.08 | 261 | 0 | 0.364 | 1 | 1 | cs | TRUE

## trafo
| name | std_type | hv_bus | lv_bus | sn_mva | vn_hv_kv | vn_lv_kv | vk_percent | vkr_percent | pfe_kw | i0_percent | shift_degree | tap_side | tap_neutral | tap_min | tap_max | tap_step_percent | tap_step_degree | tap_pos | tap_phase_shifter | parallel | df | in_service
0 | LV_533-7_0_4_trafo_32 | 0.63 MVA 20/0.4 kV | 104 | 18 | 0.63 | 20 | 0.4 | 6 | 1.206 | 1.65 | 0.2619 | 150 | hv | 0 | -2 | 2 | 2.5 | 0 | 0 | FALSE | 1 | 1 | TRUE

## line_geodata
| x0 | y0 | x1 | y1 | x2 | y2 | x3 | y3 | x4 | y4
0 | 2607501.7318 | 1220426.9888 | 2607484.0861 | 1220426.5491
1 | 2607530.2286 | 1220427.6989 | 2607501.7318 | 1220426.9888
2 | 2607530.2286 | 1220427.6989 | 2607532.3779 | 1220408.0063
3 | 2607532.3779 | 1220408.0063 | 2607535.1708 | 1220382.4174
4 | 2607535.34 | 1220380.8673 | 2607535.1708 | 1220382.4174
5 | 2607535.34 | 1220380.8673 | 2607554.8314 | 1220385.7227
6 | 2607535.34 | 1220380.8673 | 2607540.0323 | 1220352.1531
7 | 2607536.2724 | 1220284.7466 | 2607538.8406 | 1220269.5188 | 2607540.6234 | 1220263.9128
8 | 2607536.2724 | 1220284.7466 | 2607525.2833 | 1220281.4531 | 2607524.2303 | 1220286.7003
9 | 2607550.1128 | 1220289.0331 | 2607536.2724 | 1220284.7466
10 | 2607518.2685 | 1220316.4089 | 2607524.2303 | 1220286.7003
11 | 2607550.1128 | 1220289.0331 | 2607548.3907 | 1220301.0044
12 | 2607550.1128 | 1220289.0331 | 2607554.0877 | 1220261.3574
13 | 2607560.3689 | 1220217.6494 | 2607558.333 | 1220231.7994
14 | 2607560.3689 | 1220217.6494 | 2607563.3079 | 1220209.2705
15 | 2607558.333 | 1220231.7994 | 2607581.1261 | 1220231.4327
16 | 2607558.333 | 1220231.7994 | 2607554.0877 | 1220261.3574
17 | 2607563.3079 | 1220209.2705 | 2607549.7295 | 1220207.697 | 2607544.1072 | 1220206.865
18 | 2607514.6771 | 1220334.3054 | 2607518.2685 | 1220316.4089
19 | 2607548.3907 | 1220301.0044 | 2607563.0381 | 1220304.3738
20 | 2607548.3907 | 1220301.0044 | 2607547.4178 | 1220306.9584
21 | 2607544.1072 | 1220206.865 | 2607520.7455 | 1220203.4078
22 | 2607514.6771 | 1220334.3054 | 2607512.477 | 1220345.2686
23 | 2607573.9985 | 1220306.8951 | 2607563.0381 | 1220304.3738
24 | 2607543.6651 | 1220329.9225 | 2607547.4178 | 1220306.9584
25 | 2607520.7455 | 1220203.4078 | 2607516.2398 | 1220202.7411 | 2607512.376 | 1220203.4769
26 | 2607562.1837 | 1220439.3457 | 2607564.2054 | 1220422.7824
27 | 2607564.767 | 1220418.1812 | 2607564.2054 | 1220422.7824
28 | 2607562.1837 | 1220439.3457 | 2607568.3938 | 1220441.955 | 2607572.0262 | 1220437.1679
29 | 2607562.1837 | 1220439.3457 | 2607559.8061 | 1220441.7107 | 2607553.6537 | 1220441.4695 | 2607549.0871 | 1220441.0747 | 2607547.9615 | 1220455.3703
30 | 2607564.767 | 1220418.1812 | 2607566.0317 | 1220407.7892
31 | 2607572.0262 | 1220437.1679 | 2607579.5088 | 1220441.3464 | 2607582.5777 | 1220444.252 | 2607585.5713 | 1220446.6905
32 | 2607568.3087 | 1220389.0801 | 2607566.0317 | 1220407.7892
33 | 2607568.3087 | 1220389.0801 | 2607554.8314 | 1220385.7227
34 | 2607568.3087 | 1220389.0801 | 2607579.623 | 1220391.1128
35 | 2607596.8485 | 1220394.2076 | 2607579.623 | 1220391.1128
36 | 2607619.0044 | 1220435.3485 | 2607613.3296 | 1220435.3413
37 | 2607613.3296 | 1220435.3413 | 2607612.9798 | 1220431.911
38 | 2607619.0044 | 1220435.3485 | 2607619.6034 | 1220453.493 | 2607609.8669 | 1220472.0579
39 | 2607619.0044 | 1220435.3485 | 2607618.6667 | 1220428.8247
40 | 2607611.3813 | 1220416.239 | 2607612.9798 | 1220431.911
41 | 2607370.9347 | 1220199.2244 | 2607362.4889 | 1220199.4711 | 2607357.718 | 1220203.5227
42 | 2607331.785 | 1220211.8295 | 2607352.2664 | 1220208.1524 | 2607357.718 | 1220203.5227
43 | 2607384.4081 | 1220198.8309 | 2607370.9347 | 1220199.2244
44 | 2607331.785 | 1220211.8295 | 2607330.9576 | 1220205.9919
45 | 2607331.785 | 1220211.8295 | 2607331.5352 | 1220230.8615
46 | 2607384.4081 | 1220198.8309 | 2607384.5273 | 1220223.5231
47 | 2607406.1866 | 1220189.2189 | 2607384.4081 | 1220198.8309
48 | 2607330.9576 | 1220205.9919 | 2607318.4804 | 1220208.8923
49 | 2607330.9576 | 1220205.9919 | 2607325.8862 | 1220168.2489
50 | 2607331.3501 | 1220244.9703 | 2607331.5352 | 1220230.8615
51 | 2607406.1866 | 1220189.2189 | 2607412.5802 | 1220203.257 | 2607421.0052 | 1220212.5728 | 2607430.5236 | 1220215.0526
52 | 2607406.1866 | 1220189.2189 | 2607384.826 | 1220154.6254
53 | 2607406.1866 | 1220189.2189 | 2607431.3491 | 1220195.0532
54 | 2607431.3491 | 1220195.0532 | 2607474.4941 | 1220205.057 | 2607483.8426 | 1220207.0895
55 | 2607384.4221 | 1220260.9759 | 2607384.5955 | 1220237.6646 | 2607384.5273 | 1220223.5231
56 | 2607306.5514 | 1220211.6654 | 2607318.4804 | 1220208.8923
57 | 2607325.8862 | 1220168.2489 | 2607325.0987 | 1220162.3881
58 | 2607331.3501 | 1220244.9703 | 2607293.9685 | 1220244.7304
59 | 2607331.3501 | 1220244.9703 | 2607331.1394 | 1220261.2606
60 | 2607384.4221 | 1220260.9759 | 2607384.1899 | 1220292.1971
61 | 2607323.5066 | 1220150.5398 | 2607325.0987 | 1220162.3881
62 | 2607293.9685 | 1220244.7304 | 2607293.2118 | 1220244.7256
63 | 2607330.6212 | 1220301.3351 | 2607331.1394 | 1220261.2606
64 | 2607512.477 | 1220345.2686 | 2607511.9718 | 1220347.7862
65 | 2607330.6212 | 1220301.3351 | 2607316.7538 | 1220301.476
66 | 2607330.6212 | 1220301.3351 | 2607330.3868 | 1220319.3562
67 | 2607292.0812 | 1220301.7267 | 2607316.7538 | 1220301.476
68 | 2607330.2277 | 1220331.5853 | 2607330.3868 | 1220319.3562
69 | 2607358.8081 | 1220318.1125 | 2607330.3868 | 1220319.3562
70 | 2607358.8081 | 1220318.1125 | 2607359.0299 | 1220337.7083
71 | 2607358.8081 | 1220318.1125 | 2607358.5925 | 1220299.4224
72 | 2607300.6926 | 1220331.7272 | 2607330.2277 | 1220331.5853
73 | 2607330.2277 | 1220331.5853 | 2607330.0816 | 1220344.0135
74 | 2607330.0816 | 1220344.0135 | 2607330.0144 | 1220349.7237
75 | 2607323.5066 | 1220150.5398 | 2607321.3837 | 1220136.0153
76 | 2607323.5066 | 1220150.5398 | 2607288.6579 | 1220161.2401
77 | 2607283.0733 | 1220162.9549 | 2607288.6579 | 1220161.2401
78 | 2607483.8426 | 1220207.0895 | 2607484.7364 | 1220207.2838
79 | 2607484.7364 | 1220207.2838 | 2607488.3288 | 1220208.0648
80 | 2607505.4069 | 1220204.8049 | 2607488.3288 | 1220208.0648 | 2607488.3288 | 1220208.0648
81 | 2607291.8426 | 1220301.7292 | 2607292.0812 | 1220301.7267
82 | 2607291.8426 | 1220301.7292 | 2607022.2841 | 1220309.7079
83 | 2607505.4069 | 1220204.8049 | 2607507.308 | 1220204.442 | 2607512.376 | 1220203.4769
84 | 2607384.1899 | 1220292.1971 | 2607383.9621 | 1220322.823
85 | 2607383.7469 | 1220351.7558 | 2607383.9621 | 1220322.823
86 | 2607329.9461 | 1220355.5252 | 2607330.0144 | 1220349.7237
87 | 2607573.9985 | 1220306.8951 | 2607582.6479 | 1220308.8848
88 | 2607589.8502 | 1220310.5415 | 2607582.6479 | 1220308.8848
89 | 2607606.2596 | 1220314.3163 | 2607589.8502 | 1220310.5415
90 | 2607606.2596 | 1220314.3163 | 2607614.4417 | 1220316.1984
91 | 2607628.9154 | 1220319.5279 | 2607614.4417 | 1220316.1984
92 | 2607628.9154 | 1220319.5279 | 2607625.384 | 1220343.0322
93 | 2607543.6651 | 1220329.9225 | 2607540.0323 | 1220352.1531
94 | 2607625.384 | 1220343.0322 | 2607654.1066 | 1220352.5678
95 | 2607618.3301 | 1220371.3037 | 2607616.6955 | 1220377.5568 | 2607616.7564 | 1220381.5264
96 | 2607616.9828 | 1220396.2902 | 2607616.7564 | 1220381.5264
97 | 2607616.9828 | 1220396.2902 | 2607616.4289 | 1220396.2895 | 2607612.2032 | 1220396.2841 | 2607611.6494 | 1220396.2834
98 | 2607616.9828 | 1220396.2902 | 2607637.6913 | 1220397.2751
99 | 2607611.6494 | 1220396.2834 | 2607612.7283 | 1220412.9388 | 2607611.3813 | 1220416.239
100 | 2607611.6494 | 1220396.2834 | 2607601.4622 | 1220395.0365 | 2607596.8485 | 1220394.2076
101 | 2607607.0487 | 1220416.7894 | 2607611.3813 | 1220416.239
102 | 2607618.2874 | 1220421.4974 | 2607618.6667 | 1220428.8247

## bus_geodata
| x | y | coords
0 | 2607501.7318 | 1220426.9888
1 | 2607484.0861 | 1220426.5491
2 | 2607530.2286 | 1220427.6989
3 | 2607532.3779 | 1220408.0063
4 | 2607535.1708 | 1220382.4174
5 | 2607535.34 | 1220380.8673
6 | 2607540.6234 | 1220263.9128
7 | 2607536.2724 | 1220284.7466
8 | 2607524.2303 | 1220286.7003
9 | 2607550.1128 | 1220289.0331
10 | 2607560.3689 | 1220217.6494
11 | 2607558.333 | 1220231.7994
12 | 2607563.3079 | 1220209.2705
13 | 2607518.2685 | 1220316.4089
14 | 2607548.3907 | 1220301.0044
15 | 2607554.0877 | 1220261.3574
16 | 2607581.1261 | 1220231.4327
17 | 2607544.1072 | 1220206.865
18 | 2607514.6771 | 1220334.3054
19 | 2607563.0381 | 1220304.3738
20 | 2607547.4178 | 1220306.9584
21 | 2607520.7455 | 1220203.4078
22 | 2607564.2054 | 1220422.7824
23 | 2607562.1837 | 1220439.3457
24 | 2607564.767 | 1220418.1812
25 | 2607572.0262 | 1220437.1679
26 | 2607547.9615 | 1220455.3703
27 | 2607566.0317 | 1220407.7892
28 | 2607585.5713 | 1220446.6905
29 | 2607568.3087 | 1220389.0801
30 | 2607554.8314 | 1220385.7227
31 | 2607579.623 | 1220391.1128
32 | 2607613.3296 | 1220435.3413
33 | 2607619.0044 | 1220435.3485
34 | 2607612.9798 | 1220431.911
35 | 2607357.718 | 1220203.5227
36 | 2607370.9347 | 1220199.2244
37 | 2607331.785 | 1220211.8295
38 | 2607384.4081 | 1220198.8309
39 | 2607330.9576 | 1220205.9919
40 | 2607331.5352 | 1220230.8615
41 | 2607406.1866 | 1220189.2189
42 | 2607430.5236 | 1220215.0526
43 | 2607384.826 | 1220154.6254
44 | 2607431.3491 | 1220195.0532
45 | 2607384.5273 | 1220223.5231
46 | 2607318.4804 | 1220208.8923
47 | 2607325.8862 | 1220168.2489
48 | 2607331.3501 | 1220244.9703
49 | 2607384.4221 | 1220260.9759
50 | 2607306.5514 | 1220211.6654
51 | 2607325.0987 | 1220162.3881
52 | 2607293.9685 | 1220244.7304
53 | 2607331.1394 | 1220261.2606
54 | 2607512.477 | 1220345.2686
55 | 2607511.9718 | 1220347.7862
56 | 2607293.2118 | 1220244.7256
57 | 2607330.6212 | 1220301.3351
58 | 2607316.7538 | 1220301.476
59 | 2607330.3868 | 1220319.3562
60 | 2607359.0299 | 1220337.7083
61 | 2607358.8081 | 1220318.1125
62 | 2607358.5925 | 1220299.4224
63 | 2607330.2277 | 1220331.5853
64 | 2607300.6926 | 1220331.7272
65 | 2607330.0816 | 1220344.0135
66 | 2607323.5066 | 1220150.5398
67 | 2607321.3837 | 1220136.0153
68 | 2607288.6579 | 1220161.2401
69 | 2607283.0733 | 1220162.9549
70 | 2607483.8426 | 1220207.0895
71 | 2607484.7364 | 1220207.2838
72 | 2607488.3288 | 1220208.0648
73 | 2607292.0812 | 1220301.7267
74 | 2607291.8426 | 1220301.7292
75 | 2607022.2841 | 1220309.7079
76 | 2607505.4069 | 1220204.8049
77 | 2607384.1899 | 1220292.1971
78 | 2607383.9621 | 1220322.823
79 | 2607383.7469 | 1220351.7558
80 | 2607512.376 | 1220203.4769
81 | 2607330.0144 | 1220349.7237
82 | 2607329.9461 | 1220355.5252
83 | 2607582.6479 | 1220308.8848
84 | 2607573.9985 | 1220306.8951
85 | 2607589.8502 | 1220310.5415
86 | 2607606.2596 | 1220314.3163
87 | 2607614.4417 | 1220316.1984
88 | 2607628.9154 | 1220319.5279
89 | 2607543.6651 | 1220329.9225
90 | 2607540.0323 | 1220352.1531
91 | 2607625.384 | 1220343.0322
92 | 2607654.1066 | 1220352.5678
93 | 2607618.3301 | 1220371.3037
94 | 2607616.7564 | 1220381.5264
95 | 2607616.9828 | 1220396.2902
96 | 2607611.6494 | 1220396.2834
97 | 2607637.6913 | 1220397.2751
98 | 2607596.8485 | 1220394.2076
99 | 2607611.3813 | 1220416.239
100 | 2607607.0487 | 1220416.7894
101 | 2607609.8669 | 1220472.0579
102 | 2607618.6667 | 1220428.8247
103 | 2607618.2874 | 1220421.4974
104 | 2607510.8545 | 1220353.3541

## line_std_types
| c_nf_per_km | r_ohm_per_km | x_ohm_per_km | max_i_ka | type | q_mm2 | alpha | voltage_rating
NAYY 4x50 SE | 210 | 0.642 | 0.083 | 0.142 | cs | 50 | 0.00403 | LV
NAYY 4x120 SE | 264 | 0.225 | 0.08 | 0.242 | cs | 120 | 0.00403 | LV
NAYY 4x150 SE | 261 | 0.208 | 0.08 | 0.27 | cs | 150 | 0.00403 | LV
NA2XS2Y 1x95 RM/25 12/20 kV | 216 | 0.313 | 0.132 | 0.252 | cs | 95 | 0.00403 | MV
NA2XS2Y 1x185 RM/25 12/20 kV | 273 | 0.161 | 0.117 | 0.362 | cs | 185 | 0.00403 | MV
NA2XS2Y 1x240 RM/25 12/20 kV | 304 | 0.122 | 0.112 | 0.421 | cs | 240 | 0.00403 | MV
NA2XS2Y 1x95 RM/25 6/10 kV | 315 | 0.313 | 0.123 | 0.249 | cs | 95 | 0.00403 | MV
NA2XS2Y 1x185 RM/25 6/10 kV | 406 | 0.161 | 0.11 | 0.358 | cs | 185 | 0.00403 | MV
NA2XS2Y 1x240 RM/25 6/10 kV | 456 | 0.122 | 0.105 | 0.416 | cs | 240 | 0.00403 | MV
NA2XS2Y 1x150 RM/25 12/20 kV | 250 | 0.206 | 0.116 | 0.319 | cs | 150 | 0.00403 | MV
NA2XS2Y 1x120 RM/25 12/20 kV | 230 | 0.253 | 0.119 | 0.283 | cs | 120 | 0.00403 | MV
NA2XS2Y 1x70 RM/25 12/20 kV | 190 | 0.443 | 0.132 | 0.22 | cs | 70 | 0.00403 | MV
NA2XS2Y 1x150 RM/25 6/10 kV | 360 | 0.206 | 0.11 | 0.315 | cs | 150 | 0.00403 | MV
NA2XS2Y 1x120 RM/25 6/10 kV | 340 | 0.253 | 0.113 | 0.28 | cs | 120 | 0.00403 | MV
NA2XS2Y 1x70 RM/25 6/10 kV | 280 | 0.443 | 0.123 | 0.217 | cs | 70 | 0.00403 | MV
N2XS(FL)2Y 1x120 RM/35 64/110 kV | 112 | 0.153 | 0.166 | 0.366 | cs | 120 | 0.00393 | HV
N2XS(FL)2Y 1x185 RM/35 64/110 kV | 125 | 0.099 | 0.156 | 0.457 | cs | 185 | 0.00393 | HV
N2XS(FL)2Y 1x240 RM/35 64/110 kV | 135 | 0.075 | 0.149 | 0.526 | cs | 240 | 0.00393 | HV
N2XS(FL)2Y 1x300 RM/35 64/110 kV | 144 | 0.06 | 0.144 | 0.588 | cs | 300 | 0.00393 | HV
15-AL1/3-ST1A 0.4 | 11 | 1.8769 | 0.35 | 0.105 | ol | 16 | 0.00403 | LV
24-AL1/4-ST1A 0.4 | 11.25 | 1.2012 | 0.335 | 0.14 | ol | 24 | 0.00403 | LV
48-AL1/8-ST1A 0.4 | 12.2 | 0.5939 | 0.3 | 0.21 | ol | 48 | 0.00403 | LV
94-AL1/15-ST1A 0.4 | 13.2 | 0.306 | 0.29 | 0.35 | ol | 94 | 0.00403 | LV
34-AL1/6-ST1A 10.0 | 9.7 | 0.8342 | 0.36 | 0.17 | ol | 34 | 0.00403 | MV
48-AL1/8-ST1A 10.0 | 10.1 | 0.5939 | 0.35 | 0.21 | ol | 48 | 0.00403 | MV
70-AL1/11-ST1A 10.0 | 10.4 | 0.4132 | 0.339 | 0.29 | ol | 70 | 0.00403 | MV
94-AL1/15-ST1A 10.0 | 10.75 | 0.306 | 0.33 | 0.35 | ol | 94 | 0.00403 | MV
122-AL1/20-ST1A 10.0 | 11.1 | 0.2376 | 0.323 | 0.41 | ol | 122 | 0.00403 | MV
149-AL1/24-ST1A 10.0 | 11.25 | 0.194 | 0.315 | 0.47 | ol | 149 | 0.00403 | MV
34-AL1/6-ST1A 20.0 | 9.15 | 0.8342 | 0.382 | 0.17 | ol | 34 | 0.00403 | MV
48-AL1/8-ST1A 20.0 | 9.5 | 0.5939 | 0.372 | 0.21 | ol | 48 | 0.00403 | MV
70-AL1/11-ST1A 20.0 | 9.7 | 0.4132 | 0.36 | 0.29 | ol | 70 | 0.00403 | MV
94-AL1/15-ST1A 20.0 | 10 | 0.306 | 0.35 | 0.35 | ol | 94 | 0.00403 | MV
122-AL1/20-ST1A 20.0 | 10.3 | 0.2376 | 0.344 | 0.41 | ol | 122 | 0.00403 | MV
149-AL1/24-ST1A 20.0 | 10.5 | 0.194 | 0.337 | 0.47 | ol | 149 | 0.00403 | MV
184-AL1/30-ST1A 20.0 | 10.75 | 0.1571 | 0.33 | 0.535 | ol | 184 | 0.00403 | MV
243-AL1/39-ST1A 20.0 | 11 | 0.1188 | 0.32 | 0.645 | ol | 243 | 0.00403 | MV
48-AL1/8-ST1A 110.0 | 8 | 0.5939 | 0.46 | 0.21 | ol | 48 | 0.00403 | HV
70-AL1/11-ST1A 110.0 | 8.4 | 0.4132 | 0.45 | 0.29 | ol | 70 | 0.00403 | HV
94-AL1/15-ST1A 110.0 | 8.65 | 0.306 | 0.44 | 0.35 | ol | 94 | 0.00403 | HV
122-AL1/20-ST1A 110.0 | 8.5 | 0.2376 | 0.43 | 0.41 | ol | 122 | 0.00403 | HV
149-AL1/24-ST1A 110.0 | 8.75 | 0.194 | 0.41 | 0.47 | ol | 149 | 0.00403 | HV
184-AL1/30-ST1A 110.0 | 8.8 | 0.1571 | 0.4 | 0.535 | ol | 184 | 0.00403 | HV
243-AL1/39-ST1A 110.0 | 9 | 0.1188 | 0.39 | 0.645 | ol | 243 | 0.00403 | HV
305-AL1/39-ST1A 110.0 | 9.2 | 0.0949 | 0.38 | 0.74 | ol | 305 | 0.00403 | HV
490-AL1/64-ST1A 110.0 | 9.75 | 0.059 | 0.37 | 0.96 | ol | 490 | 0.00403 | HV
679-AL1/86-ST1A 110.0 | 9.95 | 0.042 | 0.36 | 1.15 | ol | 679 | 0.00403 | HV
490-AL1/64-ST1A 220.0 | 10 | 0.059 | 0.285 | 0.96 | ol | 490 | 0.00403 | HV
679-AL1/86-ST1A 220.0 | 11.7 | 0.042 | 0.275 | 1.15 | ol | 679 | 0.00403 | HV
490-AL1/64-ST1A 380.0 | 11 | 0.059 | 0.253 | 0.96 | ol | 490 | 0.00403 | HV
679-AL1/86-ST1A 380.0 | 14.6 | 0.042 | 0.25 | 1.15 | ol | 679 | 0.00403 | HV

## trafo_std_types
| i0_percent | pfe_kw | vkr_percent | sn_mva | vn_lv_kv | vn_hv_kv | vk_percent | shift_degree | vector_group | tap_side | tap_neutral | tap_min | tap_max | tap_step_degree | tap_step_percent | tap_phase_shifter
160 MVA 380/110 kV | 0.06 | 60 | 0.25 | 160 | 110 | 380 | 12.2 | 0 | Yy0 | hv | 0 | -9 | 9 | 0 | 1.5 | FALSE
100 MVA 220/110 kV | 0.06 | 55 | 0.26 | 100 | 110 | 220 | 12 | 0 | Yy0 | hv | 0 | -9 | 9 | 0 | 1.5 | FALSE
63 MVA 110/20 kV | 0.04 | 22 | 0.32 | 63 | 20 | 110 | 18 | 150 | YNd5 | hv | 0 | -9 | 9 | 0 | 1.5 | FALSE
40 MVA 110/20 kV | 0.05 | 18 | 0.34 | 40 | 20 | 110 | 16.2 | 150 | YNd5 | hv | 0 | -9 | 9 | 0 | 1.5 | FALSE
25 MVA 110/20 kV | 0.07 | 14 | 0.41 | 25 | 20 | 110 | 12 | 150 | YNd5 | hv | 0 | -9 | 9 | 0 | 1.5 | FALSE
63 MVA 110/10 kV | 0.04 | 22 | 0.32 | 63 | 10 | 110 | 18 | 150 | YNd5 | hv | 0 | -9 | 9 | 0 | 1.5 | FALSE
40 MVA 110/10 kV | 0.05 | 18 | 0.34 | 40 | 10 | 110 | 16.2 | 150 | YNd5 | hv | 0 | -9 | 9 | 0 | 1.5 | FALSE
25 MVA 110/10 kV | 0.07 | 14 | 0.41 | 25 | 10 | 110 | 12 | 150 | YNd5 | hv | 0 | -9 | 9 | 0 | 1.5 | FALSE
0.25 MVA 20/0.4 kV | 0.32 | 0.8 | 1.44 | 0.25 | 0.4 | 20 | 6 | 150 | Yzn5 | hv | 0 | -2 | 2 | 0 | 2.5 | FALSE
0.4 MVA 20/0.4 kV | 0.3375 | 1.35 | 1.425 | 0.4 | 0.4 | 20 | 6 | 150 | Dyn5 | hv | 0 | -2 | 2 | 0 | 2.5 | FALSE
0.63 MVA 20/0.4 kV | 0.2619 | 1.65 | 1.206 | 0.63 | 0.4 | 20 | 6 | 150 | Dyn5 | hv | 0 | -2 | 2 | 0 | 2.5 | FALSE
0.25 MVA 10/0.4 kV | 0.24 | 0.6 | 1.2 | 0.25 | 0.4 | 10 | 4 | 150 | Dyn5 | hv | 0 | -2 | 2 | 0 | 2.5 | FALSE
0.4 MVA 10/0.4 kV | 0.2375 | 0.95 | 1.325 | 0.4 | 0.4 | 10 | 4 | 150 | Dyn5 | hv | 0 | -2 | 2 | 0 | 2.5 | FALSE
0.63 MVA 10/0.4 kV | 0.1873 | 1.18 | 1.0794 | 0.63 | 0.4 | 10 | 4 | 150 | Dyn5 | hv | 0 | -2 | 2 | 0 | 2.5 | FALSE

## trafo3w_std_types
| sn_hv_mva | sn_mv_mva | sn_lv_mva | vn_hv_kv | vn_mv_kv | vn_lv_kv | vk_hv_percent | vk_mv_percent | vk_lv_percent | vkr_hv_percent | vkr_mv_percent | vkr_lv_percent | pfe_kw | i0_percent | shift_mv_degree | shift_lv_degree | vector_group | tap_side | tap_neutral | tap_min | tap_max | tap_step_percent
63/25/38 MVA 110/20/10 kV | 63 | 25 | 38 | 110 | 20 | 10 | 10.4 | 10.4 | 10.4 | 0.28 | 0.32 | 0.35 | 35 | 0.89 | 0 | 0 | YN0yn0yn0 | hv | 0 | -10 | 10 | 1.2
63/25/38 MVA 110/10/10 kV | 63 | 25 | 38 | 110 | 10 | 10 | 10.4 | 10.4 | 10.4 | 0.28 | 0.32 | 0.35 | 35 | 0.89 | 0 | 0 | YN0yn0yn0 | hv | 0 | -10 | 10 | 1.2

## fuse_std_types
| fuse_type | i_rated_a | t_avg | t_min | t_total | x_avg | x_min | x_total
HV 100A | HV 100A | 100 | 0 | [10.0, 3.64, 0.854, 0.281, 0.1, 0.0531, 0.022, 0.01] | [10.0, 4.267, 1.21, 0.403, 0.1, 0.058, 0.022, 0.01] | 0 | [300.0, 350.0, 450.0, 550.0, 700.0, 850.0, 1200.0, 1752.0] | [600.0, 700.0, 900.0, 1150.0, 1665.0, 2000.0, 3000.0, 4313.0]
HV 10A | HV 10A | 10 | 0 | [10.0, 1675.0, 0.344, 0.156, 0.1, 0.0417, 0.0171, 0.01] | [10.0, 1.3, 0.3, 0.155, 0.1, 0.0555, 0.023, 0.01] | 0 | [30.0, 32.0, 35.0, 37.0, 39.0, 50.0, 70.0, 88.0] | [60.0, 70.0, 80.0, 87.0, 94.0, 110.0, 150.0, 216.0]
HV 125A | HV 125A | 125 | 0 | [10.0, 1.82, 0.344, 0.1, 0.0467, 0.0269, 0.01] | [10.0, 2.478, 0.426, 0.1, 0.0427, 0.0211, 0.01] | 0 | [375.0, 500.0, 700.0, 925.0, 1200.0, 1500.0, 2341.0] | [750.0, 1000.0, 1500.0, 2200.0, 3000.0, 4000.0, 5765.0]
HV 160A | HV 160A | 160 | 0 | [10.0, 4.15, 1.03, 0.198, 0.1, 0.051, 0.0172, 0.01] | [10.0, 2.3, 0.734, 0.274, 0.1, 0.046, 0.0177, 0.01] | 0 | [480.0, 550.0, 700.0, 1000.0, 1260.0, 1600.0, 2500.0, 3227.0] | [960.0, 1300.0, 1700.0, 2200.0, 2996.0, 4000.0, 6000.0, 7946.0]
HV 16A | HV 16A | 16 | 0 | [10.0, 0.352, 0.164, 0.1, 0.0649, 0.0342, 0.01] | [10.0, 2.34, 0.722, 0.181, 0.1, 0.055, 0.0296, 0.01] | 0 | [48.0, 60.0, 65.0, 71.0, 80.0, 100.0, 162.0] | [96.0, 110.0, 125.0, 150.0, 168.0, 200.0, 250.0, 398.0]
HV 200A | HV 200A | 200 | 0 | [10.0, 4.267, 1.21, 0.403, 0.1, 0.058, 0.022, 0.01] | [10.0, 3.73, 1.654, 0.328, 0.1, 0.0531, 0.019, 0.01] | 0 | [600.0, 700.0, 900.0, 1150.0, 1665.0, 2000.0, 3000.0, 4313.0] | [1200.0, 1500.0, 1800.0, 2700.0, 3960.0, 5000.0, 7500.0, 10620.0]
HV 20A | HV 20A | 20 | 0 | [10.0, 1.3, 0.3, 0.155, 0.1, 0.0555, 0.023, 0.01] | [10.0, 1.3, 0.161, 0.1, 0.0611, 0.0399, 0.0141, 0.01] | 0 | [60.0, 70.0, 80.0, 87.0, 94.0, 110.0, 150.0, 216.0] | [120.0, 150.0, 200.0, 223.0, 260.0, 300.0, 450.0, 532.0]
HV 25A | HV 25A | 25 | 0 | [10.0, 2.512, 0.833, 0.299, 0.1, 0.0372, 0.0223, 0.01] | [10.0, 3.125, 0.597, 0.198, 0.1, 0.0378, 0.022, 0.01] | 0 | [75.0, 82.0, 90.0, 100.0, 124.0, 170.0, 200.0, 289.0] | [150.0, 170.0, 210.0, 250.0, 294.0, 400.0, 500.0, 711.0]
HV 31.5A | HV 31.5A | 31.5 | 0 | [10.0, 2.34, 0.722, 0.181, 0.1, 0.055, 0.0296, 0.01] | [10.0, 2.84, 0.368, 0.164, 0.1, 0.0621, 0.0378, 0.0195, 0.01] | 0 | [95.0, 110.0, 125.0, 150.0, 165.0, 200.0, 250.0, 390.0] | [189.0, 220.0, 300.0, 350.0, 393.0, 450.0, 530.0, 700.0, 960.0]
HV 40A | HV 40A | 40 | 0 | [10.0, 1.3, 0.161, 0.1, 0.0611, 0.0399, 0.0141, 0.01] | [10.0, 2.05, 0.369, 0.198, 0.1, 0.051, 0.0298, 0.01] | 0 | [120.0, 150.0, 200.0, 223.0, 260.0, 300.0, 450.0, 532.0] | [240.0, 300.0, 400.0, 450.0, 530.0, 650.0, 800.0, 1311.0]
HV 50A | HV 50A | 50 | 0 | [10.0, 3.215, 0.597, 0.198, 0.1, 0.0378, 0.022, 0.01] | [10.0, 3.64, 0.854, 0.281, 0.1, 0.0531, 0.022, 0.01] | 0 | [150.0, 170.0, 210.0, 250.0, 294.0, 400.0, 500.0, 711.0] | [300.0, 350.0, 450.0, 550.0, 700.0, 850.0, 1200.0, 1752.0]
HV 6.3A | HV 6.3A | 6.3 | 0 | [10.0, 1.39, 0.344, 0.168, 0.1, 0.056, 0.0263, 0.01] | [10.0, 1.711, 0.516, 0.198, 0.1, 0.0634, 0.0303, 0.01] | 0 | [19.0, 19.5, 20.4, 20.8, 22.0, 25.0, 32.0, 48.0] | [38.0, 40.0, 43.0, 48.0, 53.0, 60.0, 75.0, 118.0]
HV 63A | HV 63A | 63 | 0 | [10.0, 2.84, 0.368, 0.164, 0.1, 0.0621, 0.0378, 0.0195, 0.01] | [10.0, 1.82, 0.344, 0.1, 0.0467, 0.0269, 0.01] | 0 | [189.0, 220.0, 300.0, 350.0, 393.0, 450.0, 530.0, 700.0, 961.0] | [378.0, 500.0, 700.0, 934.0, 1200.0, 1500.0, 2366.0]
HV 80A | HV 80A | 80 | 0 | [10.0, 2.05, 0.369, 0.198, 0.1, 0.051, 0.0298, 0.01] | [10.0, 4.15, 1.03, 0.198, 0.1, 0.051, 0.0172, 0.01] | 0 | [240.0, 300.0, 400.0, 450.0, 530.0, 650.0, 800.0, 1311.0] | [480.0, 550.0, 700.0, 1000.0, 1260.0, 1600.0, 2500.0, 3227.0]
Siemens NH-1-100 | Siemens NH-1-100 | 100 | [5400.0, 2000.0, 400.0, 20.0, 1.0, 0.2, 0.012, 0.004] | 0 | 0 | [150.0, 190.0, 250.0, 430.0, 900.0, 1250.0, 2700.0, 3600.0] | 0 | 0
Siemens NH-1-125 | Siemens NH-1-125 | 125 | [4800.0, 120.0, 7.0, 0.1, 0.004] | 0 | 0 | [180.0, 400.0, 740.0, 2000.0, 4250.0] | 0 | 0
Siemens NH-1-16 | Siemens NH-1-16 | 16 | [4000.0, 400.0, 2.0, 0.1, 0.04, 0.01] | 0 | 0 | [26.0, 35.0, 75.0, 150.0, 200.0, 300.0] | 0 | 0
Siemens NH-1-160 | Siemens NH-1-160 | 160 | [4800.0, 120.0, 7.0, 0.1, 0.004] | 0 | 0 | [210.0, 500.0, 900.0, 2300.0, 5000.0] | 0 | 0
Siemens NH-1-25 | Siemens NH-1-25 | 25 | [4000.0, 1000.0, 10.0, 0.2, 0.02, 0.01] | 0 | 0 | [40.0, 50.0, 100.0, 210.0, 400.0, 500.0] | 0 | 0
Siemens NH-1-50 | Siemens NH-1-50 | 50 | [4000.0, 40.0, 4.0, 1.0, 0.02, 0.01] | 0 | 0 | [86.0, 200.0, 300.0, 400.0, 1000.0, 1280.0] | 0 | 0
Siemens NH-1-63 | Siemens NH-1-63 | 63 | [4000.0, 100.0, 10.0, 2.0, 0.04, 0.01] | 0 | 0 | [100.0, 200.0, 300.0, 400.0, 1000.0, 1500.0] | 0 | 0
Siemens NH-1-80 | Siemens NH-1-80 | 80 | [4800.0, 120.0, 7.0, 0.1, 0.01] | 0 | 0 | [150.58, 250.0, 450.0, 1150.0, 2470.0] | 0 | 0
Siemens NH-2-1000 | Siemens NH-2-1000 | 1000 | [4800.0, 120.0, 7.0, 0.1, 0.004] | 0 | 0 | [1900.0, 3500.0, 8400.0, 24000.0, 52000.0] | 0 | 0
Siemens NH-2-200 | Siemens NH-2-200 | 200 | [4800.0, 120.0, 7.0, 0.1, 0.004] | 0 | 0 | [280.0, 650.0, 1200.0, 3000.0, 7000.0] | 0 | 0
Siemens NH-2-224 | Siemens NH-2-224 | 224 | [4800.0, 120.0, 7.0, 0.2, 0.04, 0.004] | 0 | 0 | [400.0, 750.0, 1453.0, 3025.0, 4315.0, 7600.0] | 0 | 0
Siemens NH-2-250 | Siemens NH-2-250 | 250 | [4800.0, 120.0, 7.0, 0.1, 0.004] | 0 | 0 | [450.0, 800.0, 1650.0, 4000.0, 8500.0] | 0 | 0
Siemens NH-2-315 | Siemens NH-2-315 | 315 | [4800.0, 120.0, 7.0, 0.1, 0.004] | 0 | 0 | [550.0, 920.0, 1900.0, 5000.0, 11000.0] | 0 | 0
Siemens NH-2-355 | Siemens NH-2-355 | 355 | [4800.0, 120.0, 6.0, 0.1, 0.004] | 0 | 0 | [650.0, 1116.27, 2350.0, 5840.0, 12790.0] | 0 | 0
Siemens NH-2-400 | Siemens NH-2-400 | 400 | [4800.0, 120.0, 7.0, 0.1, 0.004] | 0 | 0 | [720.0, 1350.0, 2800.0, 6500.0, 15000.0] | 0 | 0
Siemens NH-2-425 | Siemens NH-2-425 | 425 | [4800.0, 120.0, 7.0, 0.1, 0.004] | 0 | 0 | [850.0, 1500.0, 3050.0, 7500.0, 16500.0] | 0 | 0
Siemens NH-2-630 | Siemens NH-2-630 | 630 | [4800.0, 120.0, 7.0, 0.1, 0.004] | 0 | 0 | [1200.0, 2000.0, 4800.0, 12000.0, 26000.0] | 0 | 0

## dtypes
| element | column | dtype
0 | bus | name | object
1 | bus | vn_kv | float64
2 | bus | type | object
3 | bus | zone | object
4 | bus | in_service | bool
5 | load | name | object
6 | load | bus | uint32
7 | load | p_mw | float64
8 | load | q_mvar | float64
9 | load | const_z_percent | float64
10 | load | const_i_percent | float64
11 | load | sn_mva | float64
12 | load | scaling | float64
13 | load | in_service | bool
14 | load | type | object
15 | ext_grid | name | object
16 | ext_grid | bus | uint32
17 | ext_grid | vm_pu | float64
18 | ext_grid | va_degree | float64
19 | ext_grid | slack_weight | float64
20 | ext_grid | in_service | bool
21 | line | name | object
22 | line | std_type | object
23 | line | from_bus | uint32
24 | line | to_bus | uint32
25 | line | length_km | float64
26 | line | r_ohm_per_km | float64
27 | line | x_ohm_per_km | float64
28 | line | c_nf_per_km | float64
29 | line | g_us_per_km | float64
30 | line | max_i_ka | float64
31 | line | df | float64
32 | line | parallel | uint32
33 | line | type | object
34 | line | in_service | bool
35 | trafo | name | object
36 | trafo | std_type | object
37 | trafo | hv_bus | uint32
38 | trafo | lv_bus | uint32
39 | trafo | sn_mva | float64
40 | trafo | vn_hv_kv | float64
41 | trafo | vn_lv_kv | float64
42 | trafo | vk_percent | float64
43 | trafo | vkr_percent | float64
44 | trafo | pfe_kw | float64
45 | trafo | i0_percent | float64
46 | trafo | shift_degree | float64
47 | trafo | tap_side | object
48 | trafo | tap_neutral | int32
49 | trafo | tap_min | int32
50 | trafo | tap_max | int32
51 | trafo | tap_step_percent | float64
52 | trafo | tap_step_degree | float64
53 | trafo | tap_pos | int32
54 | trafo | tap_phase_shifter | bool
55 | trafo | parallel | uint32
56 | trafo | df | float64
57 | trafo | in_service | bool
58 | line_geodata | coords | object
59 | bus_geodata | x | float64
60 | bus_geodata | y | float64
61 | bus_geodata | coords | object

## parameters
| version | format_version | converged | OPF_converged | name | f_hz | sn_mva
0 | 2.14.6 | 2.14.0 | FALSE | FALSE |  | 50 | 1