## bus
| name | vn_kv | type | zone | in_service
0 | bus_LV_533-7_1_2_node_128 | 0.4 | n |  | TRUE
1 | bus_LV_533-7_1_2_node_127 | 0.4 | n |  | TRUE
2 | bus_LV_533-7_1_2_node_130 | 0.4 | n |  | TRUE
3 | bus_LV_533-7_1_2_node_129 | 0.4 | n |  | TRUE
4 | bus_LV_533-7_1_2_node_131 | 0.4 | n |  | TRUE
5 | bus_LV_533-7_1_2_node_152 | 0.4 | n |  | TRUE
6 | bus_LV_533-7_1_2_node_153 | 0.4 | n |  | TRUE
7 | bus_LV_533-7_1_2_node_132 | 0.4 | n |  | TRUE
8 | bus_LV_533-7_1_2_node_133 | 0.4 | n |  | TRUE
9 | bus_LV_533-7_1_2_node_134 | 0.4 | n |  | TRUE
10 | bus_LV_533-7_1_2_node_135 | 0.4 | n |  | TRUE
11 | bus_LV_533-7_1_2_node_136 | 0.4 | n |  | TRUE
12 | bus_LV_533-7_1_2_node_137 | 0.4 | n |  | TRUE
13 | bus_LV_533-7_1_2_node_165 | 0.4 | n |  | TRUE
14 | bus_LV_533-7_1_2_node_138 | 0.4 | n |  | TRUE
15 | bus_LV_533-7_1_2_node_139 | 0.4 | n |  | TRUE
16 | bus_LV_533-7_1_2_node_140 | 0.4 | n |  | TRUE
17 | bus_LV_533-7_1_2_node_141 | 0.4 | n |  | TRUE
18 | bus_LV_533-7_1_2_node_142 | 0.4 | n |  | TRUE
19 | bus_LV_533-7_1_2_node_144 | 0.4 | n |  | TRUE
20 | bus_LV_533-7_1_2_node_161 | 0.4 | n |  | TRUE
21 | bus_LV_533-7_1_2_node_143 | 0.4 | n |  | TRUE
22 | bus_LV_533-7_1_2_node_145 | 0.4 | n |  | TRUE
23 | bus_LV_533-7_1_2_node_146 | 0.4 | n |  | TRUE
24 | bus_LV_533-7_1_2_node_18 | 0.4 | n |  | TRUE
25 | bus_LV_533-7_1_2_node_19 | 0.4 | n |  | TRUE
26 | bus_LV_533-7_1_2_node_20 | 0.4 | n |  | TRUE
27 | bus_LV_533-7_1_2_node_21 | 0.4 | n |  | TRUE
28 | bus_LV_533-7_1_2_node_22 | 0.4 | n |  | TRUE
29 | bus_LV_533-7_1_2_node_23 | 0.4 | n |  | TRUE
30 | bus_LV_533-7_1_2_node_24 | 0.4 | n |  | TRUE
31 | bus_LV_533-7_1_2_node_75 | 0.4 | n |  | TRUE
32 | bus_LV_533-7_1_2_node_168 | 0.4 | n |  | TRUE
33 | bus_LV_533-7_1_2_node_157 | 0.4 | n |  | TRUE
34 | bus_LV_533-7_1_2_node_156 | 0.4 | n |  | TRUE
35 | bus_LV_533-7_1_2_node_147 | 0.4 | n |  | TRUE
36 | bus_LV_533-7_1_2_node_148 | 0.4 | n |  | TRUE
37 | bus_LV_533-7_1_2_node_149 | 0.4 | n |  | TRUE
38 | bus_LV_533-7_1_2_node_150 | 0.4 | n |  | TRUE
39 | bus_LV_533-7_1_2_node_151 | 0.4 | n |  | TRUE
40 | bus_LV_533-7_1_2_node_158 | 0.4 | n |  | TRUE
41 | bus_LV_533-7_1_2_node_154 | 0.4 | n |  | TRUE
42 | bus_LV_533-7_1_2_node_126 | 0.4 | n |  | TRUE
43 | bus_LV_533-7_1_2_node_155 | 0.4 | n |  | TRUE
44 | bus_LV_533-7_1_2_node_159 | 0.4 | n |  | TRUE
45 | bus_LV_533-7_1_2_node_160 | 0.4 | n |  | TRUE
46 | bus_LV_533-7_1_2_node_162 | 0.4 | n |  | TRUE
47 | bus_LV_533-7_1_2_node_163 | 0.4 | n |  | TRUE
48 | bus_LV_533-7_1_2_node_164 | 0.4 | n |  | TRUE
49 | bus_LV_533-7_1_2_node_166 | 0.4 | n |  | TRUE
50 | bus_LV_533-7_1_2_node_167 | 0.4 | n |  | TRUE
51 | bus_LV_533-7_1_2_node_169 | 0.4 | n |  | TRUE
52 | bus_LV_533-7_1_2_node_170 | 0.4 | n |  | TRUE
53 | bus_LV_533-7_1_2_node_171 | 0.4 | n |  | TRUE
54 | bus_LV_533-7_1_2_node_172 | 0.4 | n |  | TRUE
55 | bus_LV_533-7_1_2_node_76 | 0.4 | n |  | TRUE
56 | bus_LV_533-7_1_2_node_114 | 0.4 | n |  | TRUE
57 | bus_LV_533-7_1_2_node_115 | 0.4 | n |  | TRUE
58 | bus_LV_533-7_1_2_node_116 | 0.4 | n |  | TRUE
59 | bus_LV_533-7_1_2_node_121 | 0.4 | n |  | TRUE
60 | bus_LV_533-7_1_2_node_117 | 0.4 | n |  | TRUE
61 | bus_LV_533-7_1_2_node_118 | 0.4 | n |  | TRUE
62 | bus_LV_533-7_1_2_node_119 | 0.4 | n |  | TRUE
63 | bus_LV_533-7_1_2_node_120 | 0.4 | n |  | TRUE
64 | bus_LV_533-7_1_2_node_125 | 0.4 | n |  | TRUE
65 | bus_LV_533-7_1_2_node_122 | 0.4 | n |  | TRUE
66 | bus_LV_533-7_1_2_node_123 | 0.4 | n |  | TRUE
67 | bus_LV_533-7_1_2_node_124 | 0.4 | n |  | TRUE
68 | bus_MV_386_1_node_57 | 20 | n |  | TRUE

## load
| name | bus | p_mw | q_mvar | const_z_percent | const_i_percent | sn_mva | scaling | in_service | type
0 | LV_533-7_1_2_load_128 | 0 | 0.011445 | 0.0028683 | 0 | 0 |  | 1 | TRUE | wye
1 | LV_533-7_1_2_load_127 | 1 | 0.0024175 | 0.00060589 | 0 | 0 |  | 1 | TRUE | wye
2 | LV_533-7_1_2_load_129 | 3 | 0.0030461 | 0.00076342 | 0 | 0 |  | 1 | TRUE | wye
3 | LV_533-7_1_2_load_131 | 4 | 0.0093675 | 0.0023477 | 0 | 0 |  | 1 | TRUE | wye
4 | LV_533-7_1_2_load_152 | 5 | 0.0048914 | 0.0012259 | 0 | 0 |  | 1 | TRUE | wye
5 | LV_533-7_1_2_load_153 | 6 | 0.00067786 | 0.00016989 | 0 | 0 |  | 1 | TRUE | wye
6 | LV_533-7_1_2_load_132 | 7 | 0.0043675 | 0.0010946 | 0 | 0 |  | 1 | TRUE | wye
7 | LV_533-7_1_2_load_133 | 8 | 0.0029478 | 0.00073878 | 0 | 0 |  | 1 | TRUE | wye
8 | LV_533-7_1_2_load_134 | 9 | 0.0042541 | 0.0010662 | 0 | 0 |  | 1 | TRUE | wye
9 | LV_533-7_1_2_load_135 | 10 | 0.005346 | 0.0013398 | 0 | 0 |  | 1 | TRUE | wye
10 | LV_533-7_1_2_load_136 | 11 | 0.0020317 | 0.00050919 | 0 | 0 |  | 1 | TRUE | wye
11 | LV_533-7_1_2_load_138 | 14 | 0.00067633 | 0.0001695 | 0 | 0 |  | 1 | TRUE | wye
12 | LV_533-7_1_2_load_139 | 15 | 0.0012665 | 0.00031741 | 0 | 0 |  | 1 | TRUE | wye
13 | LV_533-7_1_2_load_140 | 16 | 0.0012364 | 0.00030987 | 0 | 0 |  | 1 | TRUE | wye
14 | LV_533-7_1_2_load_141 | 17 | 0.001136 | 0.00028471 | 0 | 0 |  | 1 | TRUE | wye
15 | LV_533-7_1_2_load_142 | 18 | 0.0012837 | 0.00032172 | 0 | 0 |  | 1 | TRUE | wye
16 | LV_533-7_1_2_load_144 | 19 | 0.00069249 | 0.00017355 | 0 | 0 |  | 1 | TRUE | wye
17 | LV_533-7_1_2_load_161 | 20 | 0.000789 | 0.00019774 | 0 | 0 |  | 1 | TRUE | wye
18 | LV_533-7_1_2_load_143 | 21 | 0.0019122 | 0.00047923 | 0 | 0 |  | 1 | TRUE | wye
19 | LV_533-7_1_2_load_145 | 22 | 0.0012277 | 0.0003077 | 0 | 0 |  | 1 | TRUE | wye
20 | LV_533-7_1_2_load_146 | 23 | 0.0030961 | 0.00077595 | 0 | 0 |  | 1 | TRUE | wye
21 | LV_533-7_1_2_load_18 | 24 | 0.008381 | 0.0021005 | 0 | 0 |  | 1 | TRUE | wye
22 | LV_533-7_1_2_load_19 | 25 | 0.0022847 | 0.0005726 | 0 | 0 |  | 1 | TRUE | wye
23 | LV_533-7_1_2_load_21 | 27 | 0.0089763 | 0.0022497 | 0 | 0 |  | 1 | TRUE | wye
24 | LV_533-7_1_2_load_168 | 32 | 0.0033435 | 0.00083795 | 0 | 0 |  | 1 | TRUE | wye
25 | LV_533-7_1_2_load_157 | 33 | 0.0058539 | 0.0014671 | 0 | 0 |  | 1 | TRUE | wye
26 | LV_533-7_1_2_load_156 | 34 | 0.0056418 | 0.001414 | 0 | 0 |  | 1 | TRUE | wye
27 | LV_533-7_1_2_load_147 | 35 | 0.0015472 | 0.00038778 | 0 | 0 |  | 1 | TRUE | wye
28 | LV_533-7_1_2_load_148 | 36 | 0.0036221 | 0.00090777 | 0 | 0 |  | 1 | TRUE | wye
29 | LV_533-7_1_2_load_149 | 37 | 0.0067861 | 0.0017008 | 0 | 0 |  | 1 | TRUE | wye
30 | LV_533-7_1_2_load_158 | 40 | 0.037589 | 0.0094207 | 0 | 0 |  | 1 | TRUE | wye
31 | LV_533-7_1_2_load_154 | 41 | 0.0025899 | 0.00064909 | 0 | 0 |  | 1 | TRUE | wye
32 | LV_533-7_1_2_load_155 | 43 | 0.0018498 | 0.00046359 | 0 | 0 |  | 1 | TRUE | wye
33 | LV_533-7_1_2_load_159 | 44 | 0.0085325 | 0.0021384 | 0 | 0 |  | 1 | TRUE | wye
34 | LV_533-7_1_2_load_160 | 45 | 0.0084492 | 0.0021176 | 0 | 0 |  | 1 | TRUE | wye
35 | LV_533-7_1_2_load_162 | 46 | 0.00076726 | 0.00019229 | 0 | 0 |  | 1 | TRUE | wye
36 | LV_533-7_1_2_load_163 | 47 | 0.001567 | 0.00039273 | 0 | 0 |  | 1 | TRUE | wye
37 | LV_533-7_1_2_load_164 | 48 | 0.0060805 | 0.0015239 | 0 | 0 |  | 1 | TRUE | wye
38 | LV_533-7_1_2_load_166 | 49 | 0.001385 | 0.00034711 | 0 | 0 |  | 1 | TRUE | wye
39 | LV_533-7_1_2_load_167 | 50 | 0.010466 | 0.0026231 | 0 | 0 |  | 1 | TRUE | wye
40 | LV_533-7_1_2_load_169 | 51 | 0.0032566 | 0.00081618 | 0 | 0 |  | 1 | TRUE | wye
41 | LV_533-7_1_2_load_170 | 52 | 0.0018616 | 0.00046657 | 0 | 0 |  | 1 | TRUE | wye
42 | LV_533-7_1_2_load_171 | 53 | 0.0011937 | 0.00029918 | 0 | 0 |  | 1 | TRUE | wye
43 | LV_533-7_1_2_load_172 | 54 | 0.0022713 | 0.00056924 | 0 | 0 |  | 1 | TRUE | wye
44 | LV_533-7_1_2_load_76 | 55 | 0.0027333 | 0.00068502 | 0 | 0 |  | 1 | TRUE | wye
45 | LV_533-7_1_2_load_114 | 56 | 0.002412 | 0.0006045 | 0 | 0 |  | 1 | TRUE | wye
46 | LV_533-7_1_2_load_115 | 57 | 0.0015487 | 0.00038814 | 0 | 0 |  | 1 | TRUE | wye
47 | LV_533-7_1_2_load_116 | 58 | 0.00084334 | 0.00021136 | 0 | 0 |  | 1 | TRUE | wye
48 | LV_533-7_1_2_load_121 | 59 | 0.0015111 | 0.00037871 | 0 | 0 |  | 1 | TRUE | wye
49 | LV_533-7_1_2_load_117 | 60 | 0.00061617 | 0.00015443 | 0 | 0 |  | 1 | TRUE | wye
50 | LV_533-7_1_2_load_118 | 61 | 0.00088975 | 0.00022299 | 0 | 0 |  | 1 | TRUE | wye
51 | LV_533-7_1_2_load_119 | 62 | 0.0013027 | 0.00032649 | 0 | 0 |  | 1 | TRUE | wye
52 | LV_533-7_1_2_load_125 | 64 | 0.00077612 | 0.00019451 | 0 | 0 |  | 1 | TRUE | wye
53 | LV_533-7_1_2_load_122 | 65 | 0.0015055 | 0.00037732 | 0 | 0 |  | 1 | TRUE | wye
54 | LV_533-7_1_2_load_123 | 66 | 0.0017595 | 0.00044097 | 0 | 0 |  | 1 | TRUE | wye

## ext_grid
| name | bus | vm_pu | va_degree | slack_weight | in_service
0 |  | 35 | 1 | 0 | 1 | TRUE

## line
| name | std_type | from_bus | to_bus | length_km | r_ohm_per_km | x_ohm_per_km | c_nf_per_km | g_us_per_km | max_i_ka | df | parallel | type | in_service
0 | LV_533-7_1_2_line_0 |  | 0 | 1 | 0.0062888 | 0.125 | 0.08 | 261 | 0 | 0.364 | 1 | 1 | cs | TRUE
1 | LV_533-7_1_2_line_1 |  | 0 | 2 | 0.020943 | 0.125 | 0.08 | 261 | 0 | 0.364 | 1 | 1 | cs | TRUE
2 | LV_533-7_1_2_line_2 |  | 1 | 3 | 0.00052391 | 0.125 | 0.08 | 261 | 0 | 0.364 | 1 | 1 | cs | TRUE
3 | LV_533-7_1_2_line_3 |  | 2 | 5 | 0.028138 | 0.125 | 0.08 | 261 | 0 | 0.364 | 1 | 1 | cs | TRUE
4 | LV_533-7_1_2_line_4 |  | 2 | 6 | 0.017417 | 0.125 | 0.08 | 261 | 0 | 0.364 | 1 | 1 | cs | TRUE
5 | LV_533-7_1_2_line_5 |  | 3 | 4 | 0.020695 | 0.125 | 0.08 | 261 | 0 | 0.364 | 1 | 1 | cs | TRUE
6 | LV_533-7_1_2_line_6 |  | 4 | 7 | 0.018758 | 0.125 | 0.08 | 261 | 0 | 0.364 | 1 | 1 | cs | TRUE
7 | LV_533-7_1_2_line_7 |  | 5 | 41 | 0.016532 | 0.125 | 0.08 | 261 | 0 | 0.364 | 1 | 1 | cs | TRUE
8 | LV_533-7_1_2_line_8 |  | 6 | 42 | 0.0035334 | 0.125 | 0.08 | 261 | 0 | 0.364 | 1 | 1 | cs | TRUE
9 | LV_533-7_1_2_line_9 |  | 7 | 8 | 0.0035795 | 0.125 | 0.08 | 261 | 0 | 0.364 | 1 | 1 | cs | TRUE
10 | LV_533-7_1_2_line_10 |  | 8 | 9 | 0.021259 | 0.125 | 0.08 | 261 | 0 | 0.364 | 1 | 1 | cs | TRUE
11 | LV_533-7_1_2_line_11 |  | 9 | 10 | 0.0023968 | 0.125 | 0.08 | 261 | 0 | 0.364 | 1 | 1 | cs | TRUE
12 | LV_533-7_1_2_line_12 |  | 10 | 11 | 0.020043 | 0.125 | 0.08 | 261 | 0 | 0.364 | 1 | 1 | cs | TRUE
13 | LV_533-7_1_2_line_13 |  | 11 | 12 | 0.041585 | 0.125 | 0.08 | 261 | 0 | 0.364 | 1 | 1 | cs | TRUE
14 | LV_533-7_1_2_line_14 |  | 12 | 13 | 0.060002 | 0.125 | 0.08 | 261 | 0 | 0.364 | 1 | 1 | cs | TRUE
15 | LV_533-7_1_2_line_15 |  | 13 | 49 | 0.031253 | 0.125 | 0.08 | 261 | 0 | 0.364 | 1 | 1 | cs | TRUE
16 | LV_533-7_1_2_line_16 |  | 13 | 48 | 0.016948 | 0.125 | 0.08 | 261 | 0 | 0.364 | 1 | 1 | cs | TRUE
17 | LV_533-7_1_2_line_17 |  | 14 | 15 | 0.0065689 | 0.125 | 0.08 | 261 | 0 | 0.364 | 1 | 1 | cs | TRUE
18 | LV_533-7_1_2_line_18 |  | 14 | 16 | 0.0138 | 0.125 | 0.08 | 261 | 0 | 0.364 | 1 | 1 | cs | TRUE
19 | LV_533-7_1_2_line_19 |  | 15 | 17 | 0.00040503 | 0.125 | 0.08 | 261 | 0 | 0.364 | 1 | 1 | cs | TRUE
20 | LV_533-7_1_2_line_20 |  | 16 | 18 | 0.0014621 | 0.125 | 0.08 | 261 | 0 | 0.364 | 1 | 1 | cs | TRUE
21 | LV_533-7_1_2_line_21 |  | 17 | 19 | 0.016148 | 0.125 | 0.08 | 261 | 0 | 0.364 | 1 | 1 | cs | TRUE
22 | LV_533-7_1_2_line_22 |  | 18 | 20 | 0.0056828 | 0.125 | 0.08 | 261 | 0 | 0.364 | 1 | 1 | cs | TRUE
23 | LV_533-7_1_2_line_23 |  | 19 | 21 | 0.0015291 | 0.125 | 0.08 | 261 | 0 | 0.364 | 1 | 1 | cs | TRUE
24 | LV_533-7_1_2_line_24 |  | 20 | 46 | 0.0014047 | 0.125 | 0.08 | 261 | 0 | 0.364 | 1 | 1 | cs | TRUE
25 | LV_533-7_1_2_line_25 |  | 21 | 22 | 0.0045114 | 0.125 | 0.08 | 261 | 0 | 0.364 | 1 | 1 | cs | TRUE
26 | LV_533-7_1_2_line_26 |  | 22 | 23 | 0.017252 | 0.125 | 0.08 | 261 | 0 | 0.364 | 1 | 1 | cs | TRUE
27 | LV_533-7_1_2_line_27 |  | 23 | 35 | 0.0023277 | 0.125 | 0.08 | 261 | 0 | 0.364 | 1 | 1 | cs | TRUE
28 | LV_533-7_1_2_line_28 |  | 24 | 25 | 0.018483 | 0.125 | 0.08 | 261 | 0 | 0.364 | 1 | 1 | cs | TRUE
29 | LV_533-7_1_2_line_29 |  | 24 | 26 | 0.036661 | 0.125 | 0.08 | 261 | 0 | 0.364 | 1 | 1 | cs | TRUE
30 | LV_533-7_1_2_line_30 |  | 26 | 27 | 0.0057319 | 0.125 | 0.08 | 261 | 0 | 0.364 | 1 | 1 | cs | TRUE
31 | LV_533-7_1_2_line_31 |  | 27 | 28 | 0.025921 | 0.125 | 0.08 | 261 | 0 | 0.364 | 1 | 1 | cs | TRUE
32 | LV_533-7_1_2_line_32 |  | 28 | 29 | 0.04991 | 0.125 | 0.08 | 261 | 0 | 0.364 | 1 | 1 | cs | TRUE
33 | LV_533-7_1_2_line_33 |  | 28 | 30 | 0.015037 | 0.125 | 0.08 | 261 | 0 | 0.364 | 1 | 1 | cs | TRUE
34 | LV_533-7_1_2_line_34 |  | 29 | 31 | 0.056305 | 0.125 | 0.08 | 261 | 0 | 0.364 | 1 | 1 | cs | TRUE
35 | LV_533-7_1_2_line_35 |  | 29 | 32 | 0.017548 | 0.125 | 0.08 | 261 | 0 | 0.364 | 1 | 1 | cs | TRUE
36 | LV_533-7_1_2_line_36 |  | 30 | 33 | 0.042349 | 0.125 | 0.08 | 261 | 0 | 0.364 | 1 | 1 | cs | TRUE
37 | LV_533-7_1_2_line_37 |  | 30 | 34 | 0.015701 | 0.125 | 0.08 | 261 | 0 | 0.364 | 1 | 1 | cs | TRUE
38 | LV_533-7_1_2_line_38 |  | 31 | 55 | 0.013186 | 0.125 | 0.08 | 261 | 0 | 0.364 | 1 | 1 | cs | TRUE
39 | LV_533-7_1_2_line_39 |  | 32 | 51 | 0.0084909 | 0.125 | 0.08 | 261 | 0 | 0.364 | 1 | 1 | cs | TRUE
40 | LV_533-7_1_2_line_40 |  | 33 | 44 | 0.033053 | 0.125 | 0.08 | 261 | 0 | 0.364 | 1 | 1 | cs | TRUE
41 | LV_533-7_1_2_line_41 |  | 34 | 39 | 0.038492 | 0.125 | 0.08 | 261 | 0 | 0.364 | 1 | 1 | cs | TRUE
42 | LV_533-7_1_2_line_42 |  | 35 | 36 | 0.027629 | 0.125 | 0.08 | 261 | 0 | 0.364 | 1 | 1 | cs | TRUE
43 | LV_533-7_1_2_line_43 |  | 36 | 37 | 0.0083656 | 0.125 | 0.08 | 261 | 0 | 0.364 | 1 | 1 | cs | TRUE
44 | LV_533-7_1_2_line_44 |  | 37 | 38 | 0.01519 | 0.125 | 0.08 | 261 | 0 | 0.364 | 1 | 1 | cs | TRUE
45 | LV_533-7_1_2_line_45 |  | 38 | 39 | 0.014807 | 0.125 | 0.08 | 261 | 0 | 0.364 | 1 | 1 | cs | TRUE
46 | LV_533-7_1_2_line_46 |  | 39 | 40 | 0.006851 | 0.125 | 0.08 | 261 | 0 | 0.364 | 1 | 1 | cs | TRUE
47 | LV_533-7_1_2_line_47 |  | 41 | 43 | 0.0041405 | 0.125 | 0.08 | 261 | 0 | 0.364 | 1 | 1 | cs | TRUE
48 | LV_533-7_1_2_line_48 |  | 42 | 67 | 0.022301 | 0.125 | 0.08 | 261 | 0 | 0.364 | 1 | 1 | cs | TRUE
49 | LV_533-7_1_2_line_49 |  | 44 | 45 | 0.033993 | 0.125 | 0.08 | 261 | 0 | 0.364 | 1 | 1 | cs | TRUE
50 | LV_533-7_1_2_line_50 |  | 46 | 47 | 0.018285 | 0.125 | 0.08 | 261 | 0 | 0.364 | 1 | 1 | cs | TRUE
51 | LV_533-7_1_2_line_51 |  | 47 | 48 | 0.003608 | 0.125 | 0.08 | 261 | 0 | 0.364 | 1 | 1 | cs | TRUE
52 | LV_533-7_1_2_line_52 |  | 49 | 50 | 0.033486 | 0.125 | 0.08 | 261 | 0 | 0.364 | 1 | 1 | cs | TRUE
53 | LV_533-7_1_2_line_53 |  | 52 | 53 | 0.002626 | 0.125 | 0.08 | 261 | 0 | 0.364 | 1 | 1 | cs | TRUE
54 | LV_533-7_1_2_line_54 |  | 53 | 54 | 0.016894 | 0.125 | 0.08 | 261 | 0 | 0.364 | 1 | 1 | cs | TRUE
55 | LV_533-7_1_2_line_55 |  | 54 | 55 | 0.0049505 | 0.125 | 0.08 | 261 | 0 | 0.364 | 1 | 1 | cs | TRUE
56 | LV_533-7_1_2_line_56 |  | 56 | 57 | 0.0035002 | 0.125 | 0.08 | 261 | 0 | 0.364 | 1 | 1 | cs | TRUE
57 | LV_533-7_1_2_line_57 |  | 57 | 58 | 0.029482 | 0.125 | 0.08 | 261 | 0 | 0.364 | 1 | 1 | cs | TRUE
58 | LV_533-7_1_2_line_58 |  | 58 | 59 | 0.017517 | 0.125 | 0.08 | 261 | 0 | 0.364 | 1 | 1 | cs | TRUE
59 | LV_533-7_1_2_line_59 |  | 59 | 65 | 0.0068948 | 0.125 | 0.08 | 261 | 0 | 0.364 | 1 | 1 | cs | TRUE
60 | LV_533-7_1_2_line_60 |  | 60 | 61 | 0.012885 | 0.125 | 0.08 | 261 | 0 | 0.364 | 1 | 1 | cs | TRUE
61 | LV_533-7_1_2_line_61 |  | 60 | 62 | 0.0040969 | 0.125 | 0.08 | 261 | 0 | 0.364 | 1 | 1 | cs | TRUE
62 | LV_533-7_1_2_line_62 |  | 61 | 63 | 0.013994 | 0.125 | 0.08 | 261 | 0 | 0.364 | 1 | 1 | cs | TRUE
63 | LV_533-7_1_2_line_63 |  | 63 | 64 | 0.025924 | 0.125 | 0.08 | 261 | 0 | 0.364 | 1 | 1 | cs | TRUE
64 | LV_533-7_1_2_line_64 |  | 64 | 67 | 0.027086 | 0.125 | 0.08 | 261 | 0 | 0.364 | 1 | 1 | cs | TRUE
65 | LV_533-7_1_2_line_65 |  | 65 | 66 | 0.0077106 | 0.125 | 0.08 | 261 | 0 | 0.364 | 1 | 1 | cs | TRUE
66 | LV_533-7_1_2_line_66 |  | 66 | 67 | 0.027153 | 0.125 | 0.08 | 261 | 0 | 0.364 | 1 | 1 | cs | TRUE

## trafo
| name | std_type | hv_bus | lv_bus | sn_mva | vn_hv_kv | vn_lv_kv | vk_percent | vkr_percent | pfe_kw | i0_percent | shift_degree | tap_side | tap_neutral | tap_min | tap_max | tap_step_percent | tap_step_degree | tap_pos | tap_phase_shifter | parallel | df | in_service
0 | LV_533-7_1_2_trafo_147 | 0.63 MVA 20/0.4 kV | 68 | 35 | 0.63 | 20 | 0.4 | 6 | 1.206 | 1.65 | 0.2619 | 150 | hv | 0 | -2 | 2 | 2.5 | 0 | 0 | FALSE | 1 | 1 | TRUE

## line_geodata
| x0 | y0 | x1 | y1 | x2 | y2
0 | 2607515.583 | 1220611.7174 | 2607516.8506 | 1220605.5576
1 | 2607521.0718 | 1220585.0445 | 2607516.8506 | 1220605.5576
2 | 2607515.583 | 1220611.7174 | 2607515.4774 | 1220612.2306
3 | 2607521.0718 | 1220585.0445 | 2607549.1907 | 1220583.999
4 | 2607521.0718 | 1220585.0445 | 2607521.9766 | 1220567.6514
5 | 2607509.2146 | 1220631.9145 | 2607514.4161 | 1220617.3881 | 2607515.4774 | 1220612.2306
6 | 2607509.2146 | 1220631.9145 | 2607502.8909 | 1220649.5748
7 | 2607549.1907 | 1220583.999 | 2607565.7111 | 1220583.3847
8 | 2607522.1601 | 1220564.1227 | 2607521.9766 | 1220567.6514
9 | 2607501.6842 | 1220652.9448 | 2607502.8909 | 1220649.5748
10 | 2607501.6842 | 1220652.9448 | 2607494.5177 | 1220672.959
11 | 2607493.7097 | 1220675.2155 | 2607494.5177 | 1220672.959
12 | 2607493.7097 | 1220675.2155 | 2607486.9529 | 1220694.0856
13 | 2607472.9341 | 1220733.2363 | 2607486.9529 | 1220694.0856
14 | 2607413.0536 | 1220729.4155 | 2607472.9341 | 1220733.2363
15 | 2607413.0536 | 1220729.4155 | 2607382.3497 | 1220735.2488
16 | 2607413.0536 | 1220729.4155 | 2607416.4091 | 1220712.8026
17 | 2607426.4689 | 1220662.9965 | 2607425.1684 | 1220669.4353
18 | 2607422.4362 | 1220682.9626 | 2607425.1684 | 1220669.4353
19 | 2607426.5491 | 1220662.5995 | 2607426.4689 | 1220662.9965
20 | 2607422.1467 | 1220684.3957 | 2607422.4362 | 1220682.9626
21 | 2607429.7461 | 1220646.771 | 2607426.5491 | 1220662.5995
22 | 2607422.1467 | 1220684.3957 | 2607421.0216 | 1220689.966
23 | 2607430.0488 | 1220645.2722 | 2607429.7461 | 1220646.771
24 | 2607421.0216 | 1220689.966 | 2607420.7435 | 1220691.3429
25 | 2607430.942 | 1220640.8501 | 2607430.0488 | 1220645.2722
26 | 2607430.942 | 1220640.8501 | 2607434.3576 | 1220623.9395
27 | 2607434.3576 | 1220623.9395 | 2607434.8184 | 1220621.6578
28 | 2607316.2698 | 1220609.141 | 2607309.547 | 1220626.358
29 | 2607329.6045 | 1220574.991 | 2607316.2698 | 1220609.141
30 | 2607329.6045 | 1220574.991 | 2607335.3091 | 1220575.5496
31 | 2607361.1069 | 1220578.0758 | 2607335.3091 | 1220575.5496
32 | 2607361.1069 | 1220578.0758 | 2607371.2795 | 1220529.2157
33 | 2607361.1069 | 1220578.0758 | 2607370.0594 | 1220577.6087 | 2607376.1594 | 1220577.1604
34 | 2607379.071 | 1220473.4599 | 2607371.2795 | 1220529.2157
35 | 2607371.2795 | 1220529.2157 | 2607354.1057 | 1220525.6134
36 | 2607376.1594 | 1220577.1604 | 2607361.641 | 1220616.9432
37 | 2607376.1594 | 1220577.1604 | 2607390.1508 | 1220575.3988 | 2607391.7454 | 1220575.2819
38 | 2607379.071 | 1220473.4599 | 2607365.9168 | 1220472.5435
39 | 2607345.7957 | 1220523.8703 | 2607354.1057 | 1220525.6134
40 | 2607361.641 | 1220616.9432 | 2607350.3098 | 1220647.9928
41 | 2607430.1346 | 1220572.4686 | 2607391.7454 | 1220575.2819
42 | 2607440.2883 | 1220594.5762 | 2607434.8184 | 1220621.6578
43 | 2607441.9446 | 1220586.3761 | 2607440.2883 | 1220594.5762
44 | 2607444.952 | 1220571.4864 | 2607441.9446 | 1220586.3761
45 | 2607444.952 | 1220571.4864 | 2607430.1346 | 1220572.4686
46 | 2607430.1346 | 1220572.4686 | 2607429.9989 | 1220565.62
47 | 2607569.8488 | 1220583.2309 | 2607565.7111 | 1220583.3847
48 | 2607523.326 | 1220541.8558 | 2607522.1601 | 1220564.1227
49 | 2607350.3098 | 1220647.9928 | 2607338.6562 | 1220679.9256
50 | 2607417.1234 | 1220709.266 | 2607420.7435 | 1220691.3429
51 | 2607416.4091 | 1220712.8026 | 2607417.1234 | 1220709.266
52 | 2607382.3497 | 1220735.2488 | 2607349.4526 | 1220741.4987
53 | 2607344.1252 | 1220471.0253 | 2607341.5055 | 1220470.8428
54 | 2607360.9783 | 1220472.1994 | 2607344.1252 | 1220471.0253
55 | 2607360.9783 | 1220472.1994 | 2607365.9168 | 1220472.5435
56 | 2607591.5986 | 1220497.9005 | 2607593.3925 | 1220494.895
57 | 2607591.5986 | 1220497.9005 | 2607588.4131 | 1220503.2377 | 2607576.1887 | 1220523.034
58 | 2607563.4668 | 1220534.8242 | 2607574.2202 | 1220526.2219 | 2607576.1887 | 1220523.034
59 | 2607563.4668 | 1220534.8242 | 2607558.0828 | 1220539.1312 | 2607558.0828 | 1220539.1312
60 | 2607552.8091 | 1220491.7972 | 2607539.9986 | 1220490.4169
61 | 2607556.8824 | 1220492.2361 | 2607552.8091 | 1220491.7972
62 | 2607526.0855 | 1220488.9177 | 2607539.9986 | 1220490.4169
63 | 2607526.0855 | 1220488.9177 | 2607524.736 | 1220514.8064
64 | 2607523.326 | 1220541.8558 | 2607524.736 | 1220514.8064
65 | 2607558.0828 | 1220539.1312 | 2607550.3958 | 1220539.7338
66 | 2607523.326 | 1220541.8558 | 2607550.3958 | 1220539.7338

## bus_geodata
| x | y | coords
0 | 2607516.8506 | 1220605.5576
1 | 2607515.583 | 1220611.7174
2 | 2607521.0718 | 1220585.0445
3 | 2607515.4774 | 1220612.2306
4 | 2607509.2146 | 1220631.9145
5 | 2607549.1907 | 1220583.999
6 | 2607521.9766 | 1220567.6514
7 | 2607502.8909 | 1220649.5748
8 | 2607501.6842 | 1220652.9448
9 | 2607494.5177 | 1220672.959
10 | 2607493.7097 | 1220675.2155
11 | 2607486.9529 | 1220694.0856
12 | 2607472.9341 | 1220733.2363
13 | 2607413.0536 | 1220729.4155
14 | 2607425.1684 | 1220669.4353
15 | 2607426.4689 | 1220662.9965
16 | 2607422.4362 | 1220682.9626
17 | 2607426.5491 | 1220662.5995
18 | 2607422.1467 | 1220684.3957
19 | 2607429.7461 | 1220646.771
20 | 2607421.0216 | 1220689.966
21 | 2607430.0488 | 1220645.2722
22 | 2607430.942 | 1220640.8501
23 | 2607434.3576 | 1220623.9395
24 | 2607316.2698 | 1220609.141
25 | 2607309.547 | 1220626.358
26 | 2607329.6045 | 1220574.991
27 | 2607335.3091 | 1220575.5496
28 | 2607361.1069 | 1220578.0758
29 | 2607371.2795 | 1220529.2157
30 | 2607376.1594 | 1220577.1604
31 | 2607379.071 | 1220473.4599
32 | 2607354.1057 | 1220525.6134
33 | 2607361.641 | 1220616.9432
34 | 2607391.7454 | 1220575.2819
35 | 2607434.8184 | 1220621.6578
36 | 2607440.2883 | 1220594.5762
37 | 2607441.9446 | 1220586.3761
38 | 2607444.952 | 1220571.4864
39 | 2607430.1346 | 1220572.4686
40 | 2607429.9989 | 1220565.62
41 | 2607565.7111 | 1220583.3847
42 | 2607522.1601 | 1220564.1227
43 | 2607569.8488 | 1220583.2309
44 | 2607350.3098 | 1220647.9928
45 | 2607338.6562 | 1220679.9256
46 | 2607420.7435 | 1220691.3429
47 | 2607417.1234 | 1220709.266
48 | 2607416.4091 | 1220712.8026
49 | 2607382.3497 | 1220735.2488
50 | 2607349.4526 | 1220741.4987
51 | 2607345.7957 | 1220523.8703
52 | 2607341.5055 | 1220470.8428
53 | 2607344.1252 | 1220471.0253
54 | 2607360.9783 | 1220472.1994
55 | 2607365.9168 | 1220472.5435
56 | 2607593.3925 | 1220494.895
57 | 2607591.5986 | 1220497.9005
58 | 2607576.1887 | 1220523.034
59 | 2607563.4668 | 1220534.8242
60 | 2607552.8091 | 1220491.7972
61 | 2607539.9986 | 1220490.4169
62 | 2607556.8824 | 1220492.2361
63 | 2607526.0855 | 1220488.9177
64 | 2607524.736 | 1220514.8064
65 | 2607558.0828 | 1220539.1312
66 | 2607550.3958 | 1220539.7338
67 | 2607523.326 | 1220541.8558
68 | 2607444.952 | 1220571.4864

## line_std_types
| c_nf_per_km | r_ohm_per_km | x_ohm_per_km | max_i_ka | type | q_mm2 | alpha | voltage_rating
NAYY 4x50 SE | 210 | 0.642 | 0.083 | 0.142 | cs | 50 | 0.00403 | LV
NAYY 4x120 SE | 264 | 0.225 | 0.08 | 0.242 | cs | 120 | 0.00403 | LV
NAYY 4x150 SE | 261 | 0.208 | 0.08 | 0.27 | cs | 150 | 0.00403 | LV
NA2XS2Y 1x95 RM/25 12/20 kV | 216 | 0.313 | 0.132 | 0.252 | cs | 95 | 0.00403 | MV
NA2XS2Y 1x185 RM/25 12/20 kV | 273 | 0.161 | 0.117 | 0.362 | cs | 185 | 0.00403 | MV
NA2XS2Y 1x240 RM/25 12/20 kV | 304 | 0.122 | 0.112 | 0.421 | cs | 240 | 0.00403 | MV
NA2XS2Y 1x95 RM/25 6/10 kV | 315 | 0.313 | 0.123 | 0.249 | cs | 95 | 0.00403 | MV
NA2XS2Y 1x185 RM/25 6/10 kV | 406 | 0.161 | 0.11 | 0.358 | cs | 185 | 0.00403 | MV
NA2XS2Y 1x240 RM/25 6/10 kV | 456 | 0.122 | 0.105 | 0.416 | cs | 240 | 0.00403 | MV
NA2XS2Y 1x150 RM/25 12/20 kV | 250 | 0.206 | 0.116 | 0.319 | cs | 150 | 0.00403 | MV
NA2XS2Y 1x120 RM/25 12/20 kV | 230 | 0.253 | 0.119 | 0.283 | cs | 120 | 0.00403 | MV
NA2XS2Y 1x70 RM/25 12/20 kV | 190 | 0.443 | 0.132 | 0.22 | cs | 70 | 0.00403 | MV
NA2XS2Y 1x150 RM/25 6/10 kV | 360 | 0.206 | 0.11 | 0.315 | cs | 150 | 0.00403 | MV
NA2XS2Y 1x120 RM/25 6/10 kV | 340 | 0.253 | 0.113 | 0.28 | cs | 120 | 0.00403 | MV
NA2XS2Y 1x70 RM/25 6/10 kV | 280 | 0.443 | 0.123 | 0.217 | cs | 70 | 0.00403 | MV
N2XS(FL)2Y 1x120 RM/35 64/110 kV | 112 | 0.153 | 0.166 | 0.366 | cs | 120 | 0.00393 | HV
N2XS(FL)2Y 1x185 RM/35 64/110 kV | 125 | 0.099 | 0.156 | 0.457 | cs | 185 | 0.00393 | HV
N2XS(FL)2Y 1x240 RM/35 64/110 kV | 135 | 0.075 | 0.149 | 0.526 | cs | 240 | 0.00393 | HV
N2XS(FL)2Y 1x300 RM/35 64/110 kV | 144 | 0.06 | 0.144 | 0.588 | cs | 300 | 0.00393 | HV
15-AL1/3-ST1A 0.4 | 11 | 1.8769 | 0.35 | 0.105 | ol | 16 | 0.00403 | LV
24-AL1/4-ST1A 0.4 | 11.25 | 1.2012 | 0.335 | 0.14 | ol | 24 | 0.00403 | LV
48-AL1/8-ST1A 0.4 | 12.2 | 0.5939 | 0.3 | 0.21 | ol | 48 | 0.00403 | LV
94-AL1/15-ST1A 0.4 | 13.2 | 0.306 | 0.29 | 0.35 | ol | 94 | 0.00403 | LV
34-AL1/6-ST1A 10.0 | 9.7 | 0.8342 | 0.36 | 0.17 | ol | 34 | 0.00403 | MV
48-AL1/8-ST1A 10.0 | 10.1 | 0.5939 | 0.35 | 0.21 | ol | 48 | 0.00403 | MV
70-AL1/11-ST1A 10.0 | 10.4 | 0.4132 | 0.339 | 0.29 | ol | 70 | 0.00403 | MV
94-AL1/15-ST1A 10.0 | 10.75 | 0.306 | 0.33 | 0.35 | ol | 94 | 0.00403 | MV
122-AL1/20-ST1A 10.0 | 11.1 | 0.2376 | 0.323 | 0.41 | ol | 122 | 0.00403 | MV
149-AL1/24-ST1A 10.0 | 11.25 | 0.194 | 0.315 | 0.47 | ol | 149 | 0.00403 | MV
34-AL1/6-ST1A 20.0 | 9.15 | 0.8342 | 0.382 | 0.17 | ol | 34 | 0.00403 | MV
48-AL1/8-ST1A 20.0 | 9.5 | 0.5939 | 0.372 | 0.21 | ol | 48 | 0.00403 | MV
70-AL1/11-ST1A 20.0 | 9.7 | 0.4132 | 0.36 | 0.29 | ol | 70 | 0.00403 | MV
94-AL1/15-ST1A 20.0 | 10 | 0.306 | 0.35 | 0.35 | ol | 94 | 0.00403 | MV
122-AL1/20-ST1A 20.0 | 10.3 | 0.2376 | 0.344 | 0.41 | ol | 122 | 0.00403 | MV
149-AL1/24-ST1A 20.0 | 10.5 | 0.194 | 0.337 | 0.47 | ol | 149 | 0.00403 | MV
184-AL1/30-ST1A 20.0 | 10.75 | 0.1571 | 0.33 | 0.535 | ol | 184 | 0.00403 | MV
243-AL1/39-ST1A 20.0 | 11 | 0.1188 | 0.32 | 0.645 | ol | 243 | 0.00403 | MV
48-AL1/8-ST1A 110.0 | 8 | 0.5939 | 0.46 | 0.21 | ol | 48 | 0.00403 | HV
70-AL1/11-ST1A 110.0 | 8.4 | 0.4132 | 0.45 | 0.29 | ol | 70 | 0.00403 | HV
94-AL1/15-ST1A 110.0 | 8.65 | 0.306 | 0.44 | 0.35 | ol | 94 | 0.00403 | HV
122-AL1/20-ST1A 110.0 | 8.5 | 0.2376 | 0.43 | 0.41 | ol | 122 | 0.00403 | HV
149-AL1/24-ST1A 110.0 | 8.75 | 0.194 | 0.41 | 0.47 | ol | 149 | 0.00403 | HV
184-AL1/30-ST1A 110.0 | 8.8 | 0.1571 | 0.4 | 0.535 | ol | 184 | 0.00403 | HV
243-AL1/39-ST1A 110.0 | 9 | 0.1188 | 0.39 | 0.645 | ol | 243 | 0.00403 | HV
305-AL1/39-ST1A 110.0 | 9.2 | 0.0949 | 0.38 | 0.74 | ol | 305 | 0.00403 | HV
490-AL1/64-ST1A 110.0 | 9.75 | 0.059 | 0.37 | 0.96 | ol | 490 | 0.00403 | HV
679-AL1/86-ST1A 110.0 | 9.95 | 0.042 | 0.36 | 1.15 | ol | 679 | 0.00403 | HV
490-AL1/64-ST1A 220.0 | 10 | 0.059 | 0.285 | 0.96 | ol | 490 | 0.00403 | HV
679-AL1/86-ST1A 220.0 | 11.7 | 0.042 | 0.275 | 1.15 | ol | 679 | 0.00403 | HV
490-AL1/64-ST1A 380.0 | 11 | 0.059 | 0.253 | 0.96 | ol | 490 | 0.00403 | HV
679-AL1/86-ST1A 380.0 | 14.6 | 0.042 | 0.25 | 1.15 | ol | 679 | 0.00403 | HV

## trafo_std_types
| i0_percent | pfe_kw | vkr_percent | sn_mva | vn_lv_kv | vn_hv_kv | vk_percent | shift_degree | vector_group | tap_side | tap_neutral | tap_min | tap_max | tap_step_degree | tap_step_percent | tap_phase_shifter
160 MVA 380/110 kV | 0.06 | 60 | 0.25 | 160 | 110 | 380 | 12.2 | 0 | Yy0 | hv | 0 | -9 | 9 | 0 | 1.5 | FALSE
100 MVA 220/110 kV | 0.06 | 55 | 0.26 | 100 | 110 | 220 | 12 | 0 | Yy0 | hv | 0 | -9 | 9 | 0 | 1.5 | FALSE
63 MVA 110/20 kV | 0.04 | 22 | 0.32 | 63 | 20 | 110 | 18 | 150 | YNd5 | hv | 0 | -9 | 9 | 0 | 1.5 | FALSE
40 MVA 110/20 kV | 0.05 | 18 | 0.34 | 40 | 20 | 110 | 16.2 | 150 | YNd5 | hv | 0 | -9 | 9 | 0 | 1.5 | FALSE
25 MVA 110/20 kV | 0.07 | 14 | 0.41 | 25 | 20 | 110 | 12 | 150 | YNd5 | hv | 0 | -9 | 9 | 0 | 1.5 | FALSE
63 MVA 110/10 kV | 0.04 | 22 | 0.32 | 63 | 10 | 110 | 18 | 150 | YNd5 | hv | 0 | -9 | 9 | 0 | 1.5 | FALSE
40 MVA 110/10 kV | 0.05 | 18 | 0.34 | 40 | 10 | 110 | 16.2 | 150 | YNd5 | hv | 0 | -9 | 9 | 0 | 1.5 | FALSE
25 MVA 110/10 kV | 0.07 | 14 | 0.41 | 25 | 10 | 110 | 12 | 150 | YNd5 | hv | 0 | -9 | 9 | 0 | 1.5 | FALSE
0.25 MVA 20/0.4 kV | 0.32 | 0.8 | 1.44 | 0.25 | 0.4 | 20 | 6 | 150 | Yzn5 | hv | 0 | -2 | 2 | 0 | 2.5 | FALSE
0.4 MVA 20/0.4 kV | 0.3375 | 1.35 | 1.425 | 0.4 | 0.4 | 20 | 6 | 150 | Dyn5 | hv | 0 | -2 | 2 | 0 | 2.5 | FALSE
0.63 MVA 20/0.4 kV | 0.2619 | 1.65 | 1.206 | 0.63 | 0.4 | 20 | 6 | 150 | Dyn5 | hv | 0 | -2 | 2 | 0 | 2.5 | FALSE
0.25 MVA 10/0.4 kV | 0.24 | 0.6 | 1.2 | 0.25 | 0.4 | 10 | 4 | 150 | Dyn5 | hv | 0 | -2 | 2 | 0 | 2.5 | FALSE
0.4 MVA 10/0.4 kV | 0.2375 | 0.95 | 1.325 | 0.4 | 0.4 | 10 | 4 | 150 | Dyn5 | hv | 0 | -2 | 2 | 0 | 2.5 | FALSE
0.63 MVA 10/0.4 kV | 0.1873 | 1.18 | 1.0794 | 0.63 | 0.4 | 10 | 4 | 150 | Dyn5 | hv | 0 | -2 | 2 | 0 | 2.5 | FALSE

## trafo3w_std_types
| sn_hv_mva | sn_mv_mva | sn_lv_mva | vn_hv_kv | vn_mv_kv | vn_lv_kv | vk_hv_percent | vk_mv_percent | vk_lv_percent | vkr_hv_percent | vkr_mv_percent | vkr_lv_percent | pfe_kw | i0_percent | shift_mv_degree | shift_lv_degree | vector_group | tap_side | tap_neutral | tap_min | tap_max | tap_step_percent
63/25/38 MVA 110/20/10 kV | 63 | 25 | 38 | 110 | 20 | 10 | 10.4 | 10.4 | 10.4 | 0.28 | 0.32 | 0.35 | 35 | 0.89 | 0 | 0 | YN0yn0yn0 | hv | 0 | -10 | 10 | 1.2
63/25/38 MVA 110/10/10 kV | 63 | 25 | 38 | 110 | 10 | 10 | 10.4 | 10.4 | 10.4 | 0.28 | 0.32 | 0.35 | 35 | 0.89 | 0 | 0 | YN0yn0yn0 | hv | 0 | -10 | 10 | 1.2

## fuse_std_types
| fuse_type | i_rated_a | t_avg | t_min | t_total | x_avg | x_min | x_total
HV 100A | HV 100A | 100 | 0 | [10.0, 3.64, 0.854, 0.281, 0.1, 0.0531, 0.022, 0.01] | [10.0, 4.267, 1.21, 0.403, 0.1, 0.058, 0.022, 0.01] | 0 | [300.0, 350.0, 450.0, 550.0, 700.0, 850.0, 1200.0, 1752.0] | [600.0, 700.0, 900.0, 1150.0, 1665.0, 2000.0, 3000.0, 4313.0]
HV 10A | HV 10A | 10 | 0 | [10.0, 1675.0, 0.344, 0.156, 0.1, 0.0417, 0.0171, 0.01] | [10.0, 1.3, 0.3, 0.155, 0.1, 0.0555, 0.023, 0.01] | 0 | [30.0, 32.0, 35.0, 37.0, 39.0, 50.0, 70.0, 88.0] | [60.0, 70.0, 80.0, 87.0, 94.0, 110.0, 150.0, 216.0]
HV 125A | HV 125A | 125 | 0 | [10.0, 1.82, 0.344, 0.1, 0.0467, 0.0269, 0.01] | [10.0, 2.478, 0.426, 0.1, 0.0427, 0.0211, 0.01] | 0 | [375.0, 500.0, 700.0, 925.0, 1200.0, 1500.0, 2341.0] | [750.0, 1000.0, 1500.0, 2200.0, 3000.0, 4000.0, 5765.0]
HV 160A | HV 160A | 160 | 0 | [10.0, 4.15, 1.03, 0.198, 0.1, 0.051, 0.0172, 0.01] | [10.0, 2.3, 0.734, 0.274, 0.1, 0.046, 0.0177, 0.01] | 0 | [480.0, 550.0, 700.0, 1000.0, 1260.0, 1600.0, 2500.0, 3227.0] | [960.0, 1300.0, 1700.0, 2200.0, 2996.0, 4000.0, 6000.0, 7946.0]
HV 16A | HV 16A | 16 | 0 | [10.0, 0.352, 0.164, 0.1, 0.0649, 0.0342, 0.01] | [10.0, 2.34, 0.722, 0.181, 0.1, 0.055, 0.0296, 0.01] | 0 | [48.0, 60.0, 65.0, 71.0, 80.0, 100.0, 162.0] | [96.0, 110.0, 125.0, 150.0, 168.0, 200.0, 250.0, 398.0]
HV 200A | HV 200A | 200 | 0 | [10.0, 4.267, 1.21, 0.403, 0.1, 0.058, 0.022, 0.01] | [10.0, 3.73, 1.654, 0.328, 0.1, 0.0531, 0.019, 0.01] | 0 | [600.0, 700.0, 900.0, 1150.0, 1665.0, 2000.0, 3000.0, 4313.0] | [1200.0, 1500.0, 1800.0, 2700.0, 3960.0, 5000.0, 7500.0, 10620.0]
HV 20A | HV 20A | 20 | 0 | [10.0, 1.3, 0.3, 0.155, 0.1, 0.0555, 0.023, 0.01] | [10.0, 1.3, 0.161, 0.1, 0.0611, 0.0399, 0.0141, 0.01] | 0 | [60.0, 70.0, 80.0, 87.0, 94.0, 110.0, 150.0, 216.0] | [120.0, 150.0, 200.0, 223.0, 260.0, 300.0, 450.0, 532.0]
HV 25A | HV 25A | 25 | 0 | [10.0, 2.512, 0.833, 0.299, 0.1, 0.0372, 0.0223, 0.01] | [10.0, 3.125, 0.597, 0.198, 0.1, 0.0378, 0.022, 0.01] | 0 | [75.0, 82.0, 90.0, 100.0, 124.0, 170.0, 200.0, 289.0] | [150.0, 170.0, 210.0, 250.0, 294.0, 400.0, 500.0, 711.0]
HV 31.5A | HV 31.5A | 31.5 | 0 | [10.0, 2.34, 0.722, 0.181, 0.1, 0.055, 0.0296, 0.01] | [10.0, 2.84, 0.368, 0.164, 0.1, 0.0621, 0.0378, 0.0195, 0.01] | 0 | [95.0, 110.0, 125.0, 150.0, 165.0, 200.0, 250.0, 390.0] | [189.0, 220.0, 300.0, 350.0, 393.0, 450.0, 530.0, 700.0, 960.0]
HV 40A | HV 40A | 40 | 0 | [10.0, 1.3, 0.161, 0.1, 0.0611, 0.0399, 0.0141, 0.01] | [10.0, 2.05, 0.369, 0.198, 0.1, 0.051, 0.0298, 0.01] | 0 | [120.0, 150.0, 200.0, 223.0, 260.0, 300.0, 450.0, 532.0] | [240.0, 300.0, 400.0, 450.0, 530.0, 650.0, 800.0, 1311.0]
HV 50A | HV 50A | 50 | 0 | [10.0, 3.215, 0.597, 0.198, 0.1, 0.0378, 0.022, 0.01] | [10.0, 3.64, 0.854, 0.281, 0.1, 0.0531, 0.022, 0.01] | 0 | [150.0, 170.0, 210.0, 250.0, 294.0, 400.0, 500.0, 711.0] | [300.0, 350.0, 450.0, 550.0, 700.0, 850.0, 1200.0, 1752.0]
HV 6.3A | HV 6.3A | 6.3 | 0 | [10.0, 1.39, 0.344, 0.168, 0.1, 0.056, 0.0263, 0.01] | [10.0, 1.711, 0.516, 0.198, 0.1, 0.0634, 0.0303, 0.01] | 0 | [19.0, 19.5, 20.4, 20.8, 22.0, 25.0, 32.0, 48.0] | [38.0, 40.0, 43.0, 48.0, 53.0, 60.0, 75.0, 118.0]
HV 63A | HV 63A | 63 | 0 | [10.0, 2.84, 0.368, 0.164, 0.1, 0.0621, 0.0378, 0.0195, 0.01] | [10.0, 1.82, 0.344, 0.1, 0.0467, 0.0269, 0.01] | 0 | [189.0, 220.0, 300.0, 350.0, 393.0, 450.0, 530.0, 700.0, 961.0] | [378.0, 500.0, 700.0, 934.0, 1200.0, 1500.0, 2366.0]
HV 80A | HV 80A | 80 | 0 | [10.0, 2.05, 0.369, 0.198, 0.1, 0.051, 0.0298, 0.01] | [10.0, 4.15, 1.03, 0.198, 0.1, 0.051, 0.0172, 0.01] | 0 | [240.0, 300.0, 400.0, 450.0, 530.0, 650.0, 800.0, 1311.0] | [480.0, 550.0, 700.0, 1000.0, 1260.0, 1600.0, 2500.0, 3227.0]
Siemens NH-1-100 | Siemens NH-1-100 | 100 | [5400.0, 2000.0, 400.0, 20.0, 1.0, 0.2, 0.012, 0.004] | 0 | 0 | [150.0, 190.0, 250.0, 430.0, 900.0, 1250.0, 2700.0, 3600.0] | 0 | 0
Siemens NH-1-125 | Siemens NH-1-125 | 125 | [4800.0, 120.0, 7.0, 0.1, 0.004] | 0 | 0 | [180.0, 400.0, 740.0, 2000.0, 4250.0] | 0 | 0
Siemens NH-1-16 | Siemens NH-1-16 | 16 | [4000.0, 400.0, 2.0, 0.1, 0.04, 0.01] | 0 | 0 | [26.0, 35.0, 75.0, 150.0, 200.0, 300.0] | 0 | 0
Siemens NH-1-160 | Siemens NH-1-160 | 160 | [4800.0, 120.0, 7.0, 0.1, 0.004] | 0 | 0 | [210.0, 500.0, 900.0, 2300.0, 5000.0] | 0 | 0
Siemens NH-1-25 | Siemens NH-1-25 | 25 | [4000.0, 1000.0, 10.0, 0.2, 0.02, 0.01] | 0 | 0 | [40.0, 50.0, 100.0, 210.0, 400.0, 500.0] | 0 | 0
Siemens NH-1-50 | Siemens NH-1-50 | 50 | [4000.0, 40.0, 4.0, 1.0, 0.02, 0.01] | 0 | 0 | [86.0, 200.0, 300.0, 400.0, 1000.0, 1280.0] | 0 | 0
Siemens NH-1-63 | Siemens NH-1-63 | 63 | [4000.0, 100.0, 10.0, 2.0, 0.04, 0.01] | 0 | 0 | [100.0, 200.0, 300.0, 400.0, 1000.0, 1500.0] | 0 | 0
Siemens NH-1-80 | Siemens NH-1-80 | 80 | [4800.0, 120.0, 7.0, 0.1, 0.01] | 0 | 0 | [150.58, 250.0, 450.0, 1150.0, 2470.0] | 0 | 0
Siemens NH-2-1000 | Siemens NH-2-1000 | 1000 | [4800.0, 120.0, 7.0, 0.1, 0.004] | 0 | 0 | [1900.0, 3500.0, 8400.0, 24000.0, 52000.0] | 0 | 0
Siemens NH-2-200 | Siemens NH-2-200 | 200 | [4800.0, 120.0, 7.0, 0.1, 0.004] | 0 | 0 | [280.0, 650.0, 1200.0, 3000.0, 7000.0] | 0 | 0
Siemens NH-2-224 | Siemens NH-2-224 | 224 | [4800.0, 120.0, 7.0, 0.2, 0.04, 0.004] | 0 | 0 | [400.0, 750.0, 1453.0, 3025.0, 4315.0, 7600.0] | 0 | 0
Siemens NH-2-250 | Siemens NH-2-250 | 250 | [4800.0, 120.0, 7.0, 0.1, 0.004] | 0 | 0 | [450.0, 800.0, 1650.0, 4000.0, 8500.0] | 0 | 0
Siemens NH-2-315 | Siemens NH-2-315 | 315 | [4800.0, 120.0, 7.0, 0.1, 0.004] | 0 | 0 | [550.0, 920.0, 1900.0, 5000.0, 11000.0] | 0 | 0
Siemens NH-2-355 | Siemens NH-2-355 | 355 | [4800.0, 120.0, 6.0, 0.1, 0.004] | 0 | 0 | [650.0, 1116.27, 2350.0, 5840.0, 12790.0] | 0 | 0
Siemens NH-2-400 | Siemens NH-2-400 | 400 | [4800.0, 120.0, 7.0, 0.1, 0.004] | 0 | 0 | [720.0, 1350.0, 2800.0, 6500.0, 15000.0] | 0 | 0
Siemens NH-2-425 | Siemens NH-2-425 | 425 | [4800.0, 120.0, 7.0, 0.1, 0.004] | 0 | 0 | [850.0, 1500.0, 3050.0, 7500.0, 16500.0] | 0 | 0
Siemens NH-2-630 | Siemens NH-2-630 | 630 | [4800.0, 120.0, 7.0, 0.1, 0.004] | 0 | 0 | [1200.0, 2000.0, 4800.0, 12000.0, 26000.0] | 0 | 0

## dtypes
| element | column | dtype
0 | bus | name | object
1 | bus | vn_kv | float64
2 | bus | type | object
3 | bus | zone | object
4 | bus | in_service | bool
5 | load | name | object
6 | load | bus | uint32
7 | load | p_mw | float64
8 | load | q_mvar | float64
9 | load | const_z_percent | float64
10 | load | const_i_percent | float64
11 | load | sn_mva | float64
12 | load | scaling | float64
13 | load | in_service | bool
14 | load | type | object
15 | ext_grid | name | object
16 | ext_grid | bus | uint32
17 | ext_grid | vm_pu | float64
18 | ext_grid | va_degree | float64
19 | ext_grid | slack_weight | float64
20 | ext_grid | in_service | bool
21 | line | name | object
22 | line | std_type | object
23 | line | from_bus | uint32
24 | line | to_bus | uint32
25 | line | length_km | float64
26 | line | r_ohm_per_km | float64
27 | line | x_ohm_per_km | float64
28 | line | c_nf_per_km | float64
29 | line | g_us_per_km | float64
30 | line | max_i_ka | float64
31 | line | df | float64
32 | line | parallel | uint32
33 | line | type | object
34 | line | in_service | bool
35 | trafo | name | object
36 | trafo | std_type | object
37 | trafo | hv_bus | uint32
38 | trafo | lv_bus | uint32
39 | trafo | sn_mva | float64
40 | trafo | vn_hv_kv | float64
41 | trafo | vn_lv_kv | float64
42 | trafo | vk_percent | float64
43 | trafo | vkr_percent | float64
44 | trafo | pfe_kw | float64
45 | trafo | i0_percent | float64
46 | trafo | shift_degree | float64
47 | trafo | tap_side | object
48 | trafo | tap_neutral | int32
49 | trafo | tap_min | int32
50 | trafo | tap_max | int32
51 | trafo | tap_step_percent | float64
52 | trafo | tap_step_degree | float64
53 | trafo | tap_pos | int32
54 | trafo | tap_phase_shifter | bool
55 | trafo | parallel | uint32
56 | trafo | df | float64
57 | trafo | in_service | bool
58 | line_geodata | coords | object
59 | bus_geodata | x | float64
60 | bus_geodata | y | float64
61 | bus_geodata | coords | object

## parameters
| version | format_version | converged | OPF_converged | name | f_hz | sn_mva
0 | 2.14.6 | 2.14.0 | FALSE | FALSE |  | 50 | 1