## bus
| name | vn_kv | type | zone | in_service
0 | bus_LV_536-1_0_2_node_0 | 0.4 | n |  | TRUE
1 | bus_LV_536-1_0_2_node_1 | 0.4 | n |  | TRUE
2 | bus_LV_536-1_0_2_node_2 | 0.4 | n |  | TRUE
3 | bus_LV_536-1_0_2_node_3 | 0.4 | n |  | TRUE
4 | bus_LV_536-1_0_2_node_4 | 0.4 | n |  | TRUE
5 | bus_LV_536-1_0_2_node_5 | 0.4 | n |  | TRUE
6 | bus_LV_536-1_0_2_node_6 | 0.4 | n |  | TRUE
7 | bus_LV_536-1_0_2_node_15 | 0.4 | n |  | TRUE
8 | bus_LV_536-1_0_2_node_17 | 0.4 | n |  | TRUE
9 | bus_LV_536-1_0_2_node_7 | 0.4 | n |  | TRUE
10 | bus_LV_536-1_0_2_node_16 | 0.4 | n |  | TRUE
11 | bus_LV_536-1_0_2_node_29 | 0.4 | n |  | TRUE
12 | bus_LV_536-1_0_2_node_8 | 0.4 | n |  | TRUE
13 | bus_LV_536-1_0_2_node_9 | 0.4 | n |  | TRUE
14 | bus_LV_536-1_0_2_node_11 | 0.4 | n |  | TRUE
15 | bus_LV_536-1_0_2_node_10 | 0.4 | n |  | TRUE
16 | bus_LV_536-1_0_2_node_12 | 0.4 | n |  | TRUE
17 | bus_LV_536-1_0_2_node_14 | 0.4 | n |  | TRUE
18 | bus_LV_536-1_0_2_node_24 | 0.4 | n |  | TRUE
19 | bus_LV_536-1_0_2_node_27 | 0.4 | n |  | TRUE
20 | bus_LV_536-1_0_2_node_35 | 0.4 | n |  | TRUE
21 | bus_LV_536-1_0_2_node_30 | 0.4 | n |  | TRUE
22 | bus_LV_536-1_0_2_node_23 | 0.4 | n |  | TRUE
23 | bus_LV_536-1_0_2_node_28 | 0.4 | n |  | TRUE
24 | bus_LV_536-1_0_2_node_26 | 0.4 | n |  | TRUE
25 | bus_LV_536-1_0_2_node_36 | 0.4 | n |  | TRUE
26 | bus_LV_536-1_0_2_node_25 | 0.4 | n |  | TRUE
27 | bus_LV_536-1_0_2_node_18 | 0.4 | n |  | TRUE
28 | bus_LV_536-1_0_2_node_31 | 0.4 | n |  | TRUE
29 | bus_LV_536-1_0_2_node_33 | 0.4 | n |  | TRUE
30 | bus_LV_536-1_0_2_node_19 | 0.4 | n |  | TRUE
31 | bus_LV_536-1_0_2_node_20 | 0.4 | n |  | TRUE
32 | bus_LV_536-1_0_2_node_21 | 0.4 | n |  | TRUE
33 | bus_LV_536-1_0_2_node_22 | 0.4 | n |  | TRUE
34 | bus_LV_536-1_0_2_node_32 | 0.4 | n |  | TRUE
35 | bus_LV_536-1_0_2_node_34 | 0.4 | n |  | TRUE
36 | bus_LV_536-1_0_2_node_51 | 0.4 | n |  | TRUE
37 | bus_LV_536-1_0_2_node_44 | 0.4 | n |  | TRUE
38 | bus_LV_536-1_0_2_node_37 | 0.4 | n |  | TRUE
39 | bus_LV_536-1_0_2_node_38 | 0.4 | n |  | TRUE
40 | bus_LV_536-1_0_2_node_77 | 0.4 | n |  | TRUE
41 | bus_LV_536-1_0_2_node_75 | 0.4 | n |  | TRUE
42 | bus_LV_536-1_0_2_node_39 | 0.4 | n |  | TRUE
43 | bus_LV_536-1_0_2_node_40 | 0.4 | n |  | TRUE
44 | bus_LV_536-1_0_2_node_41 | 0.4 | n |  | TRUE
45 | bus_LV_536-1_0_2_node_42 | 0.4 | n |  | TRUE
46 | bus_LV_536-1_0_2_node_43 | 0.4 | n |  | TRUE
47 | bus_LV_536-1_0_2_node_54 | 0.4 | n |  | TRUE
48 | bus_LV_536-1_0_2_node_55 | 0.4 | n |  | TRUE
49 | bus_LV_536-1_0_2_node_45 | 0.4 | n |  | TRUE
50 | bus_LV_536-1_0_2_node_46 | 0.4 | n |  | TRUE
51 | bus_LV_536-1_0_2_node_47 | 0.4 | n |  | TRUE
52 | bus_LV_536-1_0_2_node_48 | 0.4 | n |  | TRUE
53 | bus_LV_536-1_0_2_node_49 | 0.4 | n |  | TRUE
54 | bus_LV_536-1_0_2_node_50 | 0.4 | n |  | TRUE
55 | bus_LV_536-1_0_2_node_69 | 0.4 | n |  | TRUE
56 | bus_LV_536-1_0_2_node_52 | 0.4 | n |  | TRUE
57 | bus_LV_536-1_0_2_node_67 | 0.4 | n |  | TRUE
58 | bus_LV_536-1_0_2_node_53 | 0.4 | n |  | TRUE
59 | bus_LV_536-1_0_2_node_70 | 0.4 | n |  | TRUE
60 | bus_LV_536-1_0_2_node_71 | 0.4 | n |  | TRUE
61 | bus_LV_536-1_0_2_node_56 | 0.4 | n |  | TRUE
62 | bus_LV_536-1_0_2_node_57 | 0.4 | n |  | TRUE
63 | bus_LV_536-1_0_2_node_58 | 0.4 | n |  | TRUE
64 | bus_LV_536-1_0_2_node_60 | 0.4 | n |  | TRUE
65 | bus_LV_536-1_0_2_node_59 | 0.4 | n |  | TRUE
66 | bus_LV_536-1_0_2_node_61 | 0.4 | n |  | TRUE
67 | bus_LV_536-1_0_2_node_62 | 0.4 | n |  | TRUE
68 | bus_LV_536-1_0_2_node_63 | 0.4 | n |  | TRUE
69 | bus_LV_536-1_0_2_node_65 | 0.4 | n |  | TRUE
70 | bus_LV_536-1_0_2_node_68 | 0.4 | n |  | TRUE
71 | bus_LV_536-1_0_2_node_66 | 0.4 | n |  | TRUE
72 | bus_LV_536-1_0_2_node_64 | 0.4 | n |  | TRUE
73 | bus_LV_536-1_0_2_node_72 | 0.4 | n |  | TRUE
74 | bus_LV_536-1_0_2_node_79 | 0.4 | n |  | TRUE
75 | bus_LV_536-1_0_2_node_78 | 0.4 | n |  | TRUE
76 | bus_LV_536-1_0_2_node_81 | 0.4 | n |  | TRUE
77 | bus_LV_536-1_0_2_node_73 | 0.4 | n |  | TRUE
78 | bus_LV_536-1_0_2_node_74 | 0.4 | n |  | TRUE
79 | bus_LV_536-1_0_2_node_76 | 0.4 | n |  | TRUE
80 | bus_LV_536-1_0_2_node_80 | 0.4 | n |  | TRUE
81 | bus_MV_445_0_node_4 | 20 | n |  | TRUE

## load
| name | bus | p_mw | q_mvar | const_z_percent | const_i_percent | sn_mva | scaling | in_service | type
0 | LV_536-1_0_2_load_0 | 0 | 0.0024175 | 0.00060589 | 0 | 0 |  | 1 | TRUE | wye
1 | LV_536-1_0_2_load_1 | 1 | 0.00062374 | 0.00015632 | 0 | 0 |  | 1 | TRUE | wye
2 | LV_536-1_0_2_load_3 | 3 | 0.01626 | 0.0040751 | 0 | 0 |  | 1 | TRUE | wye
3 | LV_536-1_0_2_load_4 | 4 | 0.003701 | 0.00092755 | 0 | 0 |  | 1 | TRUE | wye
4 | LV_536-1_0_2_load_6 | 6 | 0.0018704 | 0.00046878 | 0 | 0 |  | 1 | TRUE | wye
5 | LV_536-1_0_2_load_15 | 7 | 0.0027949 | 0.00070046 | 0 | 0 |  | 1 | TRUE | wye
6 | LV_536-1_0_2_load_17 | 8 | 0.014253 | 0.0035722 | 0 | 0 |  | 1 | TRUE | wye
7 | LV_536-1_0_2_load_7 | 9 | 0.0041136 | 0.001031 | 0 | 0 |  | 1 | TRUE | wye
8 | LV_536-1_0_2_load_16 | 10 | 0.0084232 | 0.0021111 | 0 | 0 |  | 1 | TRUE | wye
9 | LV_536-1_0_2_load_29 | 11 | 0.0022541 | 0.00056494 | 0 | 0 |  | 1 | TRUE | wye
10 | LV_536-1_0_2_load_8 | 12 | 0.0034041 | 0.00085314 | 0 | 0 |  | 1 | TRUE | wye
11 | LV_536-1_0_2_load_9 | 13 | 0.0031994 | 0.00080185 | 0 | 0 |  | 1 | TRUE | wye
12 | LV_536-1_0_2_load_14 | 17 | 0.0033496 | 0.00083949 | 0 | 0 |  | 1 | TRUE | wye
13 | LV_536-1_0_2_load_35 | 20 | 0.0014801 | 0.00037095 | 0 | 0 |  | 1 | TRUE | wye
14 | LV_536-1_0_2_load_30 | 21 | 0.0010543 | 0.00026424 | 0 | 0 |  | 1 | TRUE | wye
15 | LV_536-1_0_2_load_23 | 22 | 0.00089471 | 0.00022424 | 0 | 0 |  | 1 | TRUE | wye
16 | LV_536-1_0_2_load_28 | 23 | 0.0014782 | 0.00037048 | 0 | 0 |  | 1 | TRUE | wye
17 | LV_536-1_0_2_load_26 | 24 | 0.009961 | 0.0024965 | 0 | 0 |  | 1 | TRUE | wye
18 | LV_536-1_0_2_load_36 | 25 | 0.007854 | 0.0019684 | 0 | 0 |  | 1 | TRUE | wye
19 | LV_536-1_0_2_load_25 | 26 | 0.0021088 | 0.00052851 | 0 | 0 |  | 1 | TRUE | wye
20 | LV_536-1_0_2_load_31 | 28 | 0.0015825 | 0.0003966 | 0 | 0 |  | 1 | TRUE | wye
21 | LV_536-1_0_2_load_33 | 29 | 0.0030755 | 0.00077078 | 0 | 0 |  | 1 | TRUE | wye
22 | LV_536-1_0_2_load_19 | 30 | 0.0012359 | 0.00030975 | 0 | 0 |  | 1 | TRUE | wye
23 | LV_536-1_0_2_load_20 | 31 | 0.0012556 | 0.00031468 | 0 | 0 |  | 1 | TRUE | wye
24 | LV_536-1_0_2_load_21 | 32 | 0.0025592 | 0.0006414 | 0 | 0 |  | 1 | TRUE | wye
25 | LV_536-1_0_2_load_22 | 33 | 0.0010196 | 0.00025554 | 0 | 0 |  | 1 | TRUE | wye
26 | LV_536-1_0_2_load_32 | 34 | 0.0014762 | 0.00036997 | 0 | 0 |  | 1 | TRUE | wye
27 | LV_536-1_0_2_load_34 | 35 | 0.00065858 | 0.00016506 | 0 | 0 |  | 1 | TRUE | wye
28 | LV_536-1_0_2_load_51 | 36 | 0.00049859 | 0.00012496 | 0 | 0 |  | 1 | TRUE | wye
29 | LV_536-1_0_2_load_44 | 37 | 0.00058504 | 0.00014662 | 0 | 0 |  | 1 | TRUE | wye
30 | LV_536-1_0_2_load_37 | 38 | 0.0010438 | 0.00026159 | 0 | 0 |  | 1 | TRUE | wye
31 | LV_536-1_0_2_load_38 | 39 | 0.00089955 | 0.00022545 | 0 | 0 |  | 1 | TRUE | wye
32 | LV_536-1_0_2_load_77 | 40 | 0.0052923 | 0.0013264 | 0 | 0 |  | 1 | TRUE | wye
33 | LV_536-1_0_2_load_75 | 41 | 0.0013565 | 0.00033996 | 0 | 0 |  | 1 | TRUE | wye
34 | LV_536-1_0_2_load_39 | 42 | 0.00067446 | 0.00016904 | 0 | 0 |  | 1 | TRUE | wye
35 | LV_536-1_0_2_load_40 | 43 | 0.00062996 | 0.00015788 | 0 | 0 |  | 1 | TRUE | wye
36 | LV_536-1_0_2_load_41 | 44 | 0.00056521 | 0.00014166 | 0 | 0 |  | 1 | TRUE | wye
37 | LV_536-1_0_2_load_42 | 45 | 0.00067187 | 0.00016839 | 0 | 0 |  | 1 | TRUE | wye
38 | LV_536-1_0_2_load_43 | 46 | 0.0044566 | 0.0011169 | 0 | 0 |  | 1 | TRUE | wye
39 | LV_536-1_0_2_load_54 | 47 | 0.00026711 | 6.6943e-05 | 0 | 0 |  | 1 | TRUE | wye
40 | LV_536-1_0_2_load_55 | 48 | 0.00026685 | 6.6878e-05 | 0 | 0 |  | 1 | TRUE | wye
41 | LV_536-1_0_2_load_45 | 49 | 0.00091583 | 0.00022953 | 0 | 0 |  | 1 | TRUE | wye
42 | LV_536-1_0_2_load_46 | 50 | 0.00084672 | 0.00021221 | 0 | 0 |  | 1 | TRUE | wye
43 | LV_536-1_0_2_load_48 | 52 | 0.0028327 | 0.00070993 | 0 | 0 |  | 1 | TRUE | wye
44 | LV_536-1_0_2_load_49 | 53 | 0.0010142 | 0.00025418 | 0 | 0 |  | 1 | TRUE | wye
45 | LV_536-1_0_2_load_50 | 54 | 0.000241 | 6.0401e-05 | 0 | 0 |  | 1 | TRUE | wye
46 | LV_536-1_0_2_load_69 | 55 | 0.0033492 | 0.00083939 | 0 | 0 |  | 1 | TRUE | wye
47 | LV_536-1_0_2_load_52 | 56 | 0.00022394 | 5.6125e-05 | 0 | 0 |  | 1 | TRUE | wye
48 | LV_536-1_0_2_load_67 | 57 | 0.0035162 | 0.00088125 | 0 | 0 |  | 1 | TRUE | wye
49 | LV_536-1_0_2_load_53 | 58 | 0.00078888 | 0.00019771 | 0 | 0 |  | 1 | TRUE | wye
50 | LV_536-1_0_2_load_70 | 59 | 0.0018427 | 0.00046181 | 0 | 0 |  | 1 | TRUE | wye
51 | LV_536-1_0_2_load_71 | 60 | 0.00047639 | 0.00011939 | 0 | 0 |  | 1 | TRUE | wye
52 | LV_536-1_0_2_load_56 | 61 | 0.0015869 | 0.00039771 | 0 | 0 |  | 1 | TRUE | wye
53 | LV_536-1_0_2_load_57 | 62 | 0.00066392 | 0.00016639 | 0 | 0 |  | 1 | TRUE | wye
54 | LV_536-1_0_2_load_58 | 63 | 0.0020068 | 0.00050296 | 0 | 0 |  | 1 | TRUE | wye
55 | LV_536-1_0_2_load_60 | 64 | 0.002832 | 0.00070977 | 0 | 0 |  | 1 | TRUE | wye
56 | LV_536-1_0_2_load_59 | 65 | 0.0012269 | 0.0003075 | 0 | 0 |  | 1 | TRUE | wye
57 | LV_536-1_0_2_load_63 | 68 | 0.0013824 | 0.00034646 | 0 | 0 |  | 1 | TRUE | wye
58 | LV_536-1_0_2_load_65 | 69 | 0.009077 | 0.0022749 | 0 | 0 |  | 1 | TRUE | wye
59 | LV_536-1_0_2_load_68 | 70 | 0.0020665 | 0.00051791 | 0 | 0 |  | 1 | TRUE | wye
60 | LV_536-1_0_2_load_64 | 72 | 0.0033896 | 0.00084952 | 0 | 0 |  | 1 | TRUE | wye
61 | LV_536-1_0_2_load_79 | 74 | 0.00051632 | 0.0001294 | 0 | 0 |  | 1 | TRUE | wye
62 | LV_536-1_0_2_load_78 | 75 | 0.00054582 | 0.00013679 | 0 | 0 |  | 1 | TRUE | wye
63 | LV_536-1_0_2_load_81 | 76 | 0.0012266 | 0.00030742 | 0 | 0 |  | 1 | TRUE | wye
64 | LV_536-1_0_2_load_73 | 77 | 0.0038402 | 0.00096245 | 0 | 0 |  | 1 | TRUE | wye
65 | LV_536-1_0_2_load_74 | 78 | 0.0010302 | 0.00025819 | 0 | 0 |  | 1 | TRUE | wye
66 | LV_536-1_0_2_load_76 | 79 | 0.0017006 | 0.00042621 | 0 | 0 |  | 1 | TRUE | wye
67 | LV_536-1_0_2_load_80 | 80 | 0.00039664 | 9.9406e-05 | 0 | 0 |  | 1 | TRUE | wye

## ext_grid
| name | bus | vm_pu | va_degree | slack_weight | in_service
0 |  | 29 | 1 | 0 | 1 | TRUE

## line
| name | std_type | from_bus | to_bus | length_km | r_ohm_per_km | x_ohm_per_km | c_nf_per_km | g_us_per_km | max_i_ka | df | parallel | type | in_service
0 | LV_536-1_0_2_line_0 |  | 0 | 1 | 0.0064086 | 0.125 | 0.08 | 261 | 0 | 0.364 | 1 | 1 | cs | TRUE
1 | LV_536-1_0_2_line_1 |  | 0 | 2 | 0.023476 | 0.125 | 0.08 | 261 | 0 | 0.364 | 1 | 1 | cs | TRUE
2 | LV_536-1_0_2_line_2 |  | 1 | 3 | 0.0092603 | 0.125 | 0.08 | 261 | 0 | 0.364 | 1 | 1 | cs | TRUE
3 | LV_536-1_0_2_line_3 |  | 2 | 4 | 0.018027 | 0.125 | 0.08 | 261 | 0 | 0.364 | 1 | 1 | cs | TRUE
4 | LV_536-1_0_2_line_4 |  | 2 | 5 | 0.080278 | 0.125 | 0.08 | 261 | 0 | 0.364 | 1 | 1 | cs | TRUE
5 | LV_536-1_0_2_line_5 |  | 3 | 6 | 0.02658 | 0.125 | 0.08 | 261 | 0 | 0.364 | 1 | 1 | cs | TRUE
6 | LV_536-1_0_2_line_6 |  | 4 | 7 | 0.060889 | 0.125 | 0.08 | 261 | 0 | 0.364 | 1 | 1 | cs | TRUE
7 | LV_536-1_0_2_line_7 |  | 5 | 8 | 0.23509 | 0.125 | 0.08 | 261 | 0 | 0.364 | 1 | 1 | cs | TRUE
8 | LV_536-1_0_2_line_8 |  | 6 | 9 | 0.052882 | 0.125 | 0.08 | 261 | 0 | 0.364 | 1 | 1 | cs | TRUE
9 | LV_536-1_0_2_line_9 |  | 7 | 10 | 0.081858 | 0.125 | 0.08 | 261 | 0 | 0.364 | 1 | 1 | cs | TRUE
10 | LV_536-1_0_2_line_10 |  | 9 | 11 | 0.072127 | 0.125 | 0.08 | 261 | 0 | 0.364 | 1 | 1 | cs | TRUE
11 | LV_536-1_0_2_line_11 |  | 10 | 27 | 0.022621 | 0.125 | 0.08 | 261 | 0 | 0.364 | 1 | 1 | cs | TRUE
12 | LV_536-1_0_2_line_12 |  | 12 | 13 | 0.017852 | 0.125 | 0.08 | 261 | 0 | 0.364 | 1 | 1 | cs | TRUE
13 | LV_536-1_0_2_line_13 |  | 12 | 14 | 0.39237 | 0.125 | 0.08 | 261 | 0 | 0.364 | 1 | 1 | cs | TRUE
14 | LV_536-1_0_2_line_14 |  | 13 | 15 | 0.045389 | 0.125 | 0.08 | 261 | 0 | 0.364 | 1 | 1 | cs | TRUE
15 | LV_536-1_0_2_line_15 |  | 14 | 16 | 0.030534 | 0.125 | 0.08 | 261 | 0 | 0.364 | 1 | 1 | cs | TRUE
16 | LV_536-1_0_2_line_16 |  | 15 | 17 | 0.016675 | 0.125 | 0.08 | 261 | 0 | 0.364 | 1 | 1 | cs | TRUE
17 | LV_536-1_0_2_line_17 |  | 16 | 18 | 0.060051 | 0.125 | 0.08 | 261 | 0 | 0.364 | 1 | 1 | cs | TRUE
18 | LV_536-1_0_2_line_18 |  | 16 | 19 | 0.048024 | 0.125 | 0.08 | 261 | 0 | 0.364 | 1 | 1 | cs | TRUE
19 | LV_536-1_0_2_line_19 |  | 16 | 20 | 0.087475 | 0.125 | 0.08 | 261 | 0 | 0.364 | 1 | 1 | cs | TRUE
20 | LV_536-1_0_2_line_20 |  | 18 | 21 | 0.029641 | 0.125 | 0.08 | 261 | 0 | 0.364 | 1 | 1 | cs | TRUE
21 | LV_536-1_0_2_line_21 |  | 18 | 22 | 0.025782 | 0.125 | 0.08 | 261 | 0 | 0.364 | 1 | 1 | cs | TRUE
22 | LV_536-1_0_2_line_22 |  | 19 | 23 | 0.0028283 | 0.125 | 0.08 | 261 | 0 | 0.364 | 1 | 1 | cs | TRUE
23 | LV_536-1_0_2_line_23 |  | 19 | 24 | 0.018543 | 0.125 | 0.08 | 261 | 0 | 0.364 | 1 | 1 | cs | TRUE
24 | LV_536-1_0_2_line_24 |  | 20 | 25 | 0.039648 | 0.125 | 0.08 | 261 | 0 | 0.364 | 1 | 1 | cs | TRUE
25 | LV_536-1_0_2_line_25 |  | 21 | 27 | 0.0066638 | 0.125 | 0.08 | 261 | 0 | 0.364 | 1 | 1 | cs | TRUE
26 | LV_536-1_0_2_line_26 |  | 22 | 33 | 0.011405 | 0.125 | 0.08 | 261 | 0 | 0.364 | 1 | 1 | cs | TRUE
27 | LV_536-1_0_2_line_27 |  | 23 | 34 | 0.013451 | 0.125 | 0.08 | 261 | 0 | 0.364 | 1 | 1 | cs | TRUE
28 | LV_536-1_0_2_line_28 |  | 24 | 26 | 0.022804 | 0.125 | 0.08 | 261 | 0 | 0.364 | 1 | 1 | cs | TRUE
29 | LV_536-1_0_2_line_29 |  | 27 | 28 | 0.017904 | 0.125 | 0.08 | 261 | 0 | 0.364 | 1 | 1 | cs | TRUE
30 | LV_536-1_0_2_line_30 |  | 28 | 29 | 0.046974 | 0.125 | 0.08 | 261 | 0 | 0.364 | 1 | 1 | cs | TRUE
31 | LV_536-1_0_2_line_31 |  | 29 | 35 | 0.022073 | 0.125 | 0.08 | 261 | 0 | 0.364 | 1 | 1 | cs | TRUE
32 | LV_536-1_0_2_line_32 |  | 30 | 31 | 0.013986 | 0.125 | 0.08 | 261 | 0 | 0.364 | 1 | 1 | cs | TRUE
33 | LV_536-1_0_2_line_33 |  | 30 | 32 | 0.020288 | 0.125 | 0.08 | 261 | 0 | 0.364 | 1 | 1 | cs | TRUE
34 | LV_536-1_0_2_line_34 |  | 31 | 33 | 0.007274 | 0.125 | 0.08 | 261 | 0 | 0.364 | 1 | 1 | cs | TRUE
35 | LV_536-1_0_2_line_35 |  | 35 | 36 | 0.011115 | 0.125 | 0.08 | 261 | 0 | 0.364 | 1 | 1 | cs | TRUE
36 | LV_536-1_0_2_line_36 |  | 36 | 37 | 0.005771 | 0.125 | 0.08 | 261 | 0 | 0.364 | 1 | 1 | cs | TRUE
37 | LV_536-1_0_2_line_37 |  | 37 | 45 | 0.0070268 | 0.125 | 0.08 | 261 | 0 | 0.364 | 1 | 1 | cs | TRUE
38 | LV_536-1_0_2_line_38 |  | 38 | 39 | 0.019307 | 0.125 | 0.08 | 261 | 0 | 0.364 | 1 | 1 | cs | TRUE
39 | LV_536-1_0_2_line_39 |  | 38 | 40 | 0.15611 | 0.125 | 0.08 | 261 | 0 | 0.364 | 1 | 1 | cs | TRUE
40 | LV_536-1_0_2_line_40 |  | 40 | 41 | 0.0085213 | 0.125 | 0.08 | 261 | 0 | 0.364 | 1 | 1 | cs | TRUE
41 | LV_536-1_0_2_line_41 |  | 41 | 77 | 0.045497 | 0.125 | 0.08 | 261 | 0 | 0.364 | 1 | 1 | cs | TRUE
42 | LV_536-1_0_2_line_42 |  | 42 | 43 | 0.0052759 | 0.125 | 0.08 | 261 | 0 | 0.364 | 1 | 1 | cs | TRUE
43 | LV_536-1_0_2_line_43 |  | 42 | 44 | 0.0016273 | 0.125 | 0.08 | 261 | 0 | 0.364 | 1 | 1 | cs | TRUE
44 | LV_536-1_0_2_line_44 |  | 43 | 45 | 0.015392 | 0.125 | 0.08 | 261 | 0 | 0.364 | 1 | 1 | cs | TRUE
45 | LV_536-1_0_2_line_45 |  | 44 | 46 | 0.011443 | 0.125 | 0.08 | 261 | 0 | 0.364 | 1 | 1 | cs | TRUE
46 | LV_536-1_0_2_line_46 |  | 46 | 47 | 0.0040609 | 0.125 | 0.08 | 261 | 0 | 0.364 | 1 | 1 | cs | TRUE
47 | LV_536-1_0_2_line_47 |  | 47 | 48 | 0.0067133 | 0.125 | 0.08 | 261 | 0 | 0.364 | 1 | 1 | cs | TRUE
48 | LV_536-1_0_2_line_48 |  | 48 | 54 | 0.0073214 | 0.125 | 0.08 | 261 | 0 | 0.364 | 1 | 1 | cs | TRUE
49 | LV_536-1_0_2_line_49 |  | 49 | 50 | 0.033326 | 0.125 | 0.08 | 261 | 0 | 0.364 | 1 | 1 | cs | TRUE
50 | LV_536-1_0_2_line_50 |  | 49 | 51 | 0.013273 | 0.125 | 0.08 | 261 | 0 | 0.364 | 1 | 1 | cs | TRUE
51 | LV_536-1_0_2_line_51 |  | 50 | 52 | 0.036238 | 0.125 | 0.08 | 261 | 0 | 0.364 | 1 | 1 | cs | TRUE
52 | LV_536-1_0_2_line_52 |  | 51 | 53 | 0.015115 | 0.125 | 0.08 | 261 | 0 | 0.364 | 1 | 1 | cs | TRUE
53 | LV_536-1_0_2_line_53 |  | 51 | 54 | 0.028737 | 0.125 | 0.08 | 261 | 0 | 0.364 | 1 | 1 | cs | TRUE
54 | LV_536-1_0_2_line_54 |  | 52 | 55 | 0.028946 | 0.125 | 0.08 | 261 | 0 | 0.364 | 1 | 1 | cs | TRUE
55 | LV_536-1_0_2_line_55 |  | 53 | 56 | 0.10403 | 0.125 | 0.08 | 261 | 0 | 0.364 | 1 | 1 | cs | TRUE
56 | LV_536-1_0_2_line_56 |  | 55 | 57 | 0.031826 | 0.125 | 0.08 | 261 | 0 | 0.364 | 1 | 1 | cs | TRUE
57 | LV_536-1_0_2_line_57 |  | 56 | 58 | 0.0091204 | 0.125 | 0.08 | 261 | 0 | 0.364 | 1 | 1 | cs | TRUE
58 | LV_536-1_0_2_line_58 |  | 57 | 71 | 0.012619 | 0.125 | 0.08 | 261 | 0 | 0.364 | 1 | 1 | cs | TRUE
59 | LV_536-1_0_2_line_59 |  | 58 | 59 | 0.011575 | 0.125 | 0.08 | 261 | 0 | 0.364 | 1 | 1 | cs | TRUE
60 | LV_536-1_0_2_line_60 |  | 59 | 60 | 0.0046264 | 0.125 | 0.08 | 261 | 0 | 0.364 | 1 | 1 | cs | TRUE
61 | LV_536-1_0_2_line_61 |  | 60 | 73 | 0.0072367 | 0.125 | 0.08 | 261 | 0 | 0.364 | 1 | 1 | cs | TRUE
62 | LV_536-1_0_2_line_62 |  | 61 | 62 | 0.021735 | 0.125 | 0.08 | 261 | 0 | 0.364 | 1 | 1 | cs | TRUE
63 | LV_536-1_0_2_line_63 |  | 62 | 63 | 0.0086876 | 0.125 | 0.08 | 261 | 0 | 0.364 | 1 | 1 | cs | TRUE
64 | LV_536-1_0_2_line_64 |  | 63 | 64 | 0.016515 | 0.125 | 0.08 | 261 | 0 | 0.364 | 1 | 1 | cs | TRUE
65 | LV_536-1_0_2_line_65 |  | 64 | 65 | 0.020636 | 0.125 | 0.08 | 261 | 0 | 0.364 | 1 | 1 | cs | TRUE
66 | LV_536-1_0_2_line_66 |  | 65 | 66 | 0.056608 | 0.125 | 0.08 | 261 | 0 | 0.364 | 1 | 1 | cs | TRUE
67 | LV_536-1_0_2_line_67 |  | 66 | 67 | 0.037277 | 0.125 | 0.08 | 261 | 0 | 0.364 | 1 | 1 | cs | TRUE
68 | LV_536-1_0_2_line_68 |  | 66 | 68 | 0.089069 | 0.125 | 0.08 | 261 | 0 | 0.364 | 1 | 1 | cs | TRUE
69 | LV_536-1_0_2_line_69 |  | 67 | 69 | 0.052442 | 0.125 | 0.08 | 261 | 0 | 0.364 | 1 | 1 | cs | TRUE
70 | LV_536-1_0_2_line_70 |  | 69 | 72 | 0.023353 | 0.125 | 0.08 | 261 | 0 | 0.364 | 1 | 1 | cs | TRUE
71 | LV_536-1_0_2_line_71 |  | 70 | 71 | 0.014823 | 0.125 | 0.08 | 261 | 0 | 0.364 | 1 | 1 | cs | TRUE
72 | LV_536-1_0_2_line_72 |  | 71 | 72 | 0.022059 | 0.125 | 0.08 | 261 | 0 | 0.364 | 1 | 1 | cs | TRUE
73 | LV_536-1_0_2_line_73 |  | 73 | 74 | 0.015765 | 0.125 | 0.08 | 261 | 0 | 0.364 | 1 | 1 | cs | TRUE
74 | LV_536-1_0_2_line_74 |  | 73 | 75 | 0.019915 | 0.125 | 0.08 | 261 | 0 | 0.364 | 1 | 1 | cs | TRUE
75 | LV_536-1_0_2_line_75 |  | 74 | 76 | 0.0072634 | 0.125 | 0.08 | 261 | 0 | 0.364 | 1 | 1 | cs | TRUE
76 | LV_536-1_0_2_line_76 |  | 76 | 80 | 0.0036454 | 0.125 | 0.08 | 261 | 0 | 0.364 | 1 | 1 | cs | TRUE
77 | LV_536-1_0_2_line_77 |  | 77 | 78 | 0.0021258 | 0.125 | 0.08 | 261 | 0 | 0.364 | 1 | 1 | cs | TRUE
78 | LV_536-1_0_2_line_78 |  | 78 | 79 | 0.027919 | 0.125 | 0.08 | 261 | 0 | 0.364 | 1 | 1 | cs | TRUE
79 | LV_536-1_0_2_line_79 |  | 79 | 80 | 0.008091 | 0.125 | 0.08 | 261 | 0 | 0.364 | 1 | 1 | cs | TRUE

## trafo
| name | std_type | hv_bus | lv_bus | sn_mva | vn_hv_kv | vn_lv_kv | vk_percent | vkr_percent | pfe_kw | i0_percent | shift_degree | tap_side | tap_neutral | tap_min | tap_max | tap_step_percent | tap_step_degree | tap_pos | tap_phase_shifter | parallel | df | in_service
0 | LV_536-1_0_2_trafo_33 | 0.63 MVA 20/0.4 kV | 81 | 29 | 0.63 | 20 | 0.4 | 6 | 1.206 | 1.65 | 0.2619 | 150 | hv | 0 | -2 | 2 | 2.5 | 0 | 0 | FALSE | 1 | 1 | TRUE

## line_geodata
| x0 | y0 | x1 | y1 | x2 | y2 | x3 | y3 | x4 | y4 | x5 | y5 | x6 | y6 | x7 | y7 | x8 | y8 | x9 | y9 | x10 | y10
0 | 2599349.0495 | 1207568.8517 | 2599345.7377 | 1207574.3382
1 | 2599363.9352 | 1207550.8435 | 2599360.0278 | 1207555.8912 | 2599356.6677 | 1207558.8377 | 2599351.43 | 1207564.9083 | 2599349.0495 | 1207568.8517
2 | 2599340.952 | 1207582.2661 | 2599345.7377 | 1207574.3382
3 | 2599363.9352 | 1207550.8435 | 2599356.6437 | 1207548.7877 | 2599346.3186 | 1207547.1658
4 | 2599363.9352 | 1207550.8435 | 2599391.9227 | 1207559.5006 | 2599404.8709 | 1207563.1233 | 2599416.5493 | 1207565.7568 | 2599441.7917 | 1207571.0125
5 | 2599327.3115 | 1207605.0659 | 2599327.4704 | 1207604.5997 | 2599340.952 | 1207582.2661
6 | 2599346.3186 | 1207547.1658 | 2599336.6097 | 1207547.6451 | 2599330.5198 | 1207548.3907 | 2599285.7945 | 1207553.6475
7 | 2599441.7917 | 1207571.0125 | 2599622.7361 | 1207420.9313
8 | 2599320.9307 | 1207655.0505 | 2599319.1653 | 1207643.0441 | 2599318.9366 | 1207637.9413 | 2599320.4108 | 1207631.7488 | 2599322.6454 | 1207626.6235 | 2599325.6783 | 1207622.054 | 2599327.5406 | 1207618.7519 | 2599327.8671 | 1207615.4612 | 2599325.6921 | 1207610.5365 | 2599326.0416 | 1207608.7911 | 2599327.3115 | 1207605.0659
9 | 2599212.3807 | 1207588.4806 | 2599254.7204 | 1207564.2537 | 2599265.2878 | 1207558.9383 | 2599273.5898 | 1207556.0578 | 2599281.565 | 1207554.1446 | 2599285.7945 | 1207553.6475
10 | 2599320.9307 | 1207655.0505 | 2599382.2428 | 1207693.0384
11 | 2599192.7464 | 1207599.7154 | 2599212.3807 | 1207588.4806
12 | 2599147.1718 | 1208112.4943 | 2599142.7943 | 1208129.3585 | 2599142.6489 | 1208129.7618
13 | 2599189.4649 | 1207722.4055 | 2599147.1718 | 1208112.4943
14 | 2599129.178 | 1208173.0069 | 2599132.1254 | 1208158.9654 | 2599142.6489 | 1208129.7618
15 | 2599189.4649 | 1207722.4055 | 2599189.582 | 1207691.8776
16 | 2599129.178 | 1208173.0069 | 2599119.2115 | 1208172.9529 | 2599112.5043 | 1208173.0575
17 | 2599189.582 | 1207691.8776 | 2599194.5308 | 1207687.6078 | 2599197.1381 | 1207684.3612 | 2599199.0912 | 1207679.1581 | 2599200.3827 | 1207672.0317 | 2599200.2216 | 1207662.5821 | 2599196.3706 | 1207635.7569
18 | 2599224.4 | 1207672.4952 | 2599203.5989 | 1207673.8212 | 2599200.3827 | 1207672.0317 | 2599199.0912 | 1207679.1581 | 2599197.1381 | 1207684.3612 | 2599194.5308 | 1207687.6078 | 2599189.582 | 1207691.8776
19 | 2599189.582 | 1207691.8776 | 2599181.7439 | 1207694.5358 | 2599102.6054 | 1207697.6295
20 | 2599196.3706 | 1207635.7569 | 2599192.6871 | 1207610.1322 | 2599192.7084 | 1207606.379
21 | 2599196.3706 | 1207635.7569 | 2599204.6123 | 1207636.923 | 2599217.7651 | 1207635.9094 | 2599221.7801 | 1207634.467
22 | 2599224.4 | 1207672.4952 | 2599227.2227 | 1207672.3171
23 | 2599224.4 | 1207672.4952 | 2599228.2097 | 1207677.5641 | 2599233.921 | 1207688.347
24 | 2599102.6054 | 1207697.6295 | 2599088.3747 | 1207698.1858 | 2599062.9879 | 1207699.1781
25 | 2599192.7464 | 1207599.7154 | 2599192.7084 | 1207606.379
26 | 2599232.2316 | 1207630.0604 | 2599230.2408 | 1207631.4274 | 2599221.7801 | 1207634.467
27 | 2599240.6471 | 1207671.4701 | 2599227.2227 | 1207672.3171
28 | 2599246.8188 | 1207702.3841 | 2599245.8581 | 1207693.715 | 2599242.6871 | 1207689.5576 | 2599238.8173 | 1207689.1579 | 2599233.921 | 1207688.347
29 | 2599192.7464 | 1207599.7154 | 2599184.8092 | 1207583.6669
30 | 2599184.8092 | 1207583.6669 | 2599184.373 | 1207582.7851 | 2599179.3386 | 1207574.3368 | 2599168.1068 | 1207559.2746 | 2599167.3996 | 1207558.3187 | 2599159.7954 | 1207550.4599 | 2599155.3674 | 1207547.6538
31 | 2599155.3674 | 1207547.6538 | 2599145.835 | 1207541.6128 | 2599136.5315 | 1207536.1531
32 | 2599249.9625 | 1207618.3312 | 2599238.2553 | 1207625.9836
33 | 2599266.9441 | 1207607.2312 | 2599249.9625 | 1207618.3312
34 | 2599232.2316 | 1207630.0604 | 2599236.4593 | 1207627.1575 | 2599238.2553 | 1207625.9836
35 | 2599136.5315 | 1207536.1531 | 2599127.3504 | 1207530.7653 | 2599126.9453 | 1207530.5275
36 | 2599121.9679 | 1207527.6069 | 2599126.9453 | 1207530.5275
37 | 2599121.9679 | 1207527.6069 | 2599115.9073 | 1207524.0507
38 | 2598838.1754 | 1207737.4872 | 2598855.8671 | 1207738.2618 | 2598857.4626 | 1207738.1711
39 | 2598886.6474 | 1207584.8106 | 2598857.4626 | 1207738.1711
40 | 2598886.6474 | 1207584.8106 | 2598890.7875 | 1207577.3627
41 | 2598899.6416 | 1207535.4209 | 2598901.178 | 1207537.9872 | 2598903.1265 | 1207548.7482 | 2598901.8053 | 1207557.5422 | 2598890.7875 | 1207577.3627
42 | 2599098.0815 | 1207513.5909 | 2599102.6318 | 1207516.261
43 | 2599098.0815 | 1207513.5909 | 2599096.6779 | 1207512.7674
44 | 2599102.6318 | 1207516.261 | 2599115.9073 | 1207524.0507
45 | 2599086.8081 | 1207506.976 | 2599096.6779 | 1207512.7674
46 | 2599083.3057 | 1207504.9208 | 2599086.8081 | 1207506.976
47 | 2599083.3057 | 1207504.9208 | 2599077.5155 | 1207501.5233
48 | 2599071.2009 | 1207497.818 | 2599077.5155 | 1207501.5233
49 | 2599049.111 | 1207470.3049 | 2599054.9788 | 1207448.8878 | 2599056.4373 | 1207441.2945 | 2599056.2189 | 1207437.9142
50 | 2599046.416 | 1207483.2748 | 2599047.3425 | 1207476.76 | 2599049.111 | 1207470.3049
51 | 2599043.9987 | 1207403.9696 | 2599051.5069 | 1207420.6284 | 2599055.1508 | 1207431.8562 | 2599056.14 | 1207436.692 | 2599056.2189 | 1207437.9142
52 | 2599046.416 | 1207483.2748 | 2599032.2296 | 1207488.4912
53 | 2599046.416 | 1207483.2748 | 2599071.2009 | 1207497.818
54 | 2599043.9987 | 1207403.9696 | 2599032.1048 | 1207377.5801
55 | 2599032.2296 | 1207488.4912 | 2599017.4346 | 1207491.4955 | 2599007.4596 | 1207492.6646 | 2598993.1201 | 1207491.7222 | 2598978.963 | 1207490.3907 | 2598964.1823 | 1207488.359 | 2598949.8195 | 1207484.693 | 2598929.6298 | 1207480.8486
56 | 2599017.2505 | 1207349.4635 | 2599028.1791 | 1207368.8707 | 2599031.7768 | 1207376.8523 | 2599032.1048 | 1207377.5801
57 | 2598920.6657 | 1207479.1675 | 2598923.223 | 1207479.6286 | 2598929.6298 | 1207480.8486
58 | 2599011.0588 | 1207338.4682 | 2599017.2505 | 1207349.4635
59 | 2598909.2748 | 1207477.1138 | 2598920.6657 | 1207479.1675
60 | 2598909.2748 | 1207477.1138 | 2598904.7217 | 1207476.2929
61 | 2598897.5998 | 1207475.0088 | 2598904.7217 | 1207476.2929
62 | 2598938.7059 | 1207104.8068 | 2598941.8412 | 1207109.9667 | 2598945.3632 | 1207118.0038 | 2598946.8621 | 1207123.2063 | 2598947.1559 | 1207124.6854
63 | 2598947.1559 | 1207124.6854 | 2598948.4299 | 1207131.0993 | 2598948.783 | 1207133.2185
64 | 2598951.4976 | 1207149.5088 | 2598948.783 | 1207133.2185
65 | 2598954.8178 | 1207169.8762 | 2598951.4976 | 1207149.5088 | 2598951.4976 | 1207149.5088
66 | 2598965.3956 | 1207225.4701 | 2598961.2712 | 1207207.2942 | 2598955.1438 | 1207171.8759 | 2598954.8178 | 1207169.8762
67 | 2598976.6856 | 1207260.9763 | 2598969.9227 | 1207241.8115 | 2598965.3956 | 1207225.4701
68 | 2598965.3956 | 1207225.4701 | 2599041.3696 | 1207187.4022 | 2599045.1094 | 1207185.7431
69 | 2598976.6856 | 1207260.9763 | 2598973.5861 | 1207275.4182 | 2598970.5485 | 1207295.8966 | 2598977.6559 | 1207311.3054
70 | 2598991.5549 | 1207329.2666 | 2598982.7262 | 1207322.2978 | 2598977.6559 | 1207311.3054
71 | 2599011.0588 | 1207338.4682 | 2599003.7888 | 1207325.5501
72 | 2599011.0588 | 1207338.4682 | 2599002.6646 | 1207337.0022 | 2598991.5549 | 1207329.2666
73 | 2598897.5998 | 1207475.0088 | 2598893.2931 | 1207490.1742
74 | 2598897.5998 | 1207475.0088 | 2598877.9781 | 1207471.6041
75 | 2598891.3088 | 1207497.1614 | 2598893.2931 | 1207490.1742
76 | 2598891.3088 | 1207497.1614 | 2598890.313 | 1207500.6681
77 | 2598899.6416 | 1207535.4209 | 2598898.5495 | 1207533.597
78 | 2598898.5495 | 1207533.597 | 2598889.5644 | 1207518.5899 | 2598887.7614 | 1207512.8427 | 2598888.1026 | 1207508.4513
79 | 2598888.1026 | 1207508.4513 | 2598888.1026 | 1207508.4513 | 2598890.313 | 1207500.6681

## bus_geodata
| x | y | coords
0 | 2599349.0495 | 1207568.8517
1 | 2599345.7377 | 1207574.3382
2 | 2599363.9352 | 1207550.8435
3 | 2599340.952 | 1207582.2661
4 | 2599346.3186 | 1207547.1658
5 | 2599441.7917 | 1207571.0125
6 | 2599327.3115 | 1207605.0659
7 | 2599285.7945 | 1207553.6475
8 | 2599622.7361 | 1207420.9313
9 | 2599320.9307 | 1207655.0505
10 | 2599212.3807 | 1207588.4806
11 | 2599382.2428 | 1207693.0384
12 | 2599147.1718 | 1208112.4943
13 | 2599142.6489 | 1208129.7618
14 | 2599189.4649 | 1207722.4055
15 | 2599129.178 | 1208173.0069
16 | 2599189.582 | 1207691.8776
17 | 2599112.5043 | 1208173.0575
18 | 2599196.3706 | 1207635.7569
19 | 2599224.4 | 1207672.4952
20 | 2599102.6054 | 1207697.6295
21 | 2599192.7084 | 1207606.379
22 | 2599221.7801 | 1207634.467
23 | 2599227.2227 | 1207672.3171
24 | 2599233.921 | 1207688.347
25 | 2599062.9879 | 1207699.1781
26 | 2599246.8188 | 1207702.3841
27 | 2599192.7464 | 1207599.7154
28 | 2599184.8092 | 1207583.6669
29 | 2599155.3674 | 1207547.6538
30 | 2599249.9625 | 1207618.3312
31 | 2599238.2553 | 1207625.9836
32 | 2599266.9441 | 1207607.2312
33 | 2599232.2316 | 1207630.0604
34 | 2599240.6471 | 1207671.4701
35 | 2599136.5315 | 1207536.1531
36 | 2599126.9453 | 1207530.5275
37 | 2599121.9679 | 1207527.6069
38 | 2598857.4626 | 1207738.1711
39 | 2598838.1754 | 1207737.4872
40 | 2598886.6474 | 1207584.8106
41 | 2598890.7875 | 1207577.3627
42 | 2599098.0815 | 1207513.5909
43 | 2599102.6318 | 1207516.261
44 | 2599096.6779 | 1207512.7674
45 | 2599115.9073 | 1207524.0507
46 | 2599086.8081 | 1207506.976
47 | 2599083.3057 | 1207504.9208
48 | 2599077.5155 | 1207501.5233
49 | 2599049.111 | 1207470.3049
50 | 2599056.2189 | 1207437.9142
51 | 2599046.416 | 1207483.2748
52 | 2599043.9987 | 1207403.9696
53 | 2599032.2296 | 1207488.4912
54 | 2599071.2009 | 1207497.818
55 | 2599032.1048 | 1207377.5801
56 | 2598929.6298 | 1207480.8486
57 | 2599017.2505 | 1207349.4635
58 | 2598920.6657 | 1207479.1675
59 | 2598909.2748 | 1207477.1138
60 | 2598904.7217 | 1207476.2929
61 | 2598938.7059 | 1207104.8068
62 | 2598947.1559 | 1207124.6854
63 | 2598948.783 | 1207133.2185
64 | 2598951.4976 | 1207149.5088
65 | 2598954.8178 | 1207169.8762
66 | 2598965.3956 | 1207225.4701
67 | 2598976.6856 | 1207260.9763
68 | 2599045.1094 | 1207185.7431
69 | 2598977.6559 | 1207311.3054
70 | 2599003.7888 | 1207325.5501
71 | 2599011.0588 | 1207338.4682
72 | 2598991.5549 | 1207329.2666
73 | 2598897.5998 | 1207475.0088
74 | 2598893.2931 | 1207490.1742
75 | 2598877.9781 | 1207471.6041
76 | 2598891.3088 | 1207497.1614
77 | 2598899.6416 | 1207535.4209
78 | 2598898.5495 | 1207533.597
79 | 2598888.1026 | 1207508.4513
80 | 2598890.313 | 1207500.6681
81 | 2599192.7464 | 1207599.7154

## line_std_types
| c_nf_per_km | r_ohm_per_km | x_ohm_per_km | max_i_ka | type | q_mm2 | alpha | voltage_rating
NAYY 4x50 SE | 210 | 0.642 | 0.083 | 0.142 | cs | 50 | 0.00403 | LV
NAYY 4x120 SE | 264 | 0.225 | 0.08 | 0.242 | cs | 120 | 0.00403 | LV
NAYY 4x150 SE | 261 | 0.208 | 0.08 | 0.27 | cs | 150 | 0.00403 | LV
NA2XS2Y 1x95 RM/25 12/20 kV | 216 | 0.313 | 0.132 | 0.252 | cs | 95 | 0.00403 | MV
NA2XS2Y 1x185 RM/25 12/20 kV | 273 | 0.161 | 0.117 | 0.362 | cs | 185 | 0.00403 | MV
NA2XS2Y 1x240 RM/25 12/20 kV | 304 | 0.122 | 0.112 | 0.421 | cs | 240 | 0.00403 | MV
NA2XS2Y 1x95 RM/25 6/10 kV | 315 | 0.313 | 0.123 | 0.249 | cs | 95 | 0.00403 | MV
NA2XS2Y 1x185 RM/25 6/10 kV | 406 | 0.161 | 0.11 | 0.358 | cs | 185 | 0.00403 | MV
NA2XS2Y 1x240 RM/25 6/10 kV | 456 | 0.122 | 0.105 | 0.416 | cs | 240 | 0.00403 | MV
NA2XS2Y 1x150 RM/25 12/20 kV | 250 | 0.206 | 0.116 | 0.319 | cs | 150 | 0.00403 | MV
NA2XS2Y 1x120 RM/25 12/20 kV | 230 | 0.253 | 0.119 | 0.283 | cs | 120 | 0.00403 | MV
NA2XS2Y 1x70 RM/25 12/20 kV | 190 | 0.443 | 0.132 | 0.22 | cs | 70 | 0.00403 | MV
NA2XS2Y 1x150 RM/25 6/10 kV | 360 | 0.206 | 0.11 | 0.315 | cs | 150 | 0.00403 | MV
NA2XS2Y 1x120 RM/25 6/10 kV | 340 | 0.253 | 0.113 | 0.28 | cs | 120 | 0.00403 | MV
NA2XS2Y 1x70 RM/25 6/10 kV | 280 | 0.443 | 0.123 | 0.217 | cs | 70 | 0.00403 | MV
N2XS(FL)2Y 1x120 RM/35 64/110 kV | 112 | 0.153 | 0.166 | 0.366 | cs | 120 | 0.00393 | HV
N2XS(FL)2Y 1x185 RM/35 64/110 kV | 125 | 0.099 | 0.156 | 0.457 | cs | 185 | 0.00393 | HV
N2XS(FL)2Y 1x240 RM/35 64/110 kV | 135 | 0.075 | 0.149 | 0.526 | cs | 240 | 0.00393 | HV
N2XS(FL)2Y 1x300 RM/35 64/110 kV | 144 | 0.06 | 0.144 | 0.588 | cs | 300 | 0.00393 | HV
15-AL1/3-ST1A 0.4 | 11 | 1.8769 | 0.35 | 0.105 | ol | 16 | 0.00403 | LV
24-AL1/4-ST1A 0.4 | 11.25 | 1.2012 | 0.335 | 0.14 | ol | 24 | 0.00403 | LV
48-AL1/8-ST1A 0.4 | 12.2 | 0.5939 | 0.3 | 0.21 | ol | 48 | 0.00403 | LV
94-AL1/15-ST1A 0.4 | 13.2 | 0.306 | 0.29 | 0.35 | ol | 94 | 0.00403 | LV
34-AL1/6-ST1A 10.0 | 9.7 | 0.8342 | 0.36 | 0.17 | ol | 34 | 0.00403 | MV
48-AL1/8-ST1A 10.0 | 10.1 | 0.5939 | 0.35 | 0.21 | ol | 48 | 0.00403 | MV
70-AL1/11-ST1A 10.0 | 10.4 | 0.4132 | 0.339 | 0.29 | ol | 70 | 0.00403 | MV
94-AL1/15-ST1A 10.0 | 10.75 | 0.306 | 0.33 | 0.35 | ol | 94 | 0.00403 | MV
122-AL1/20-ST1A 10.0 | 11.1 | 0.2376 | 0.323 | 0.41 | ol | 122 | 0.00403 | MV
149-AL1/24-ST1A 10.0 | 11.25 | 0.194 | 0.315 | 0.47 | ol | 149 | 0.00403 | MV
34-AL1/6-ST1A 20.0 | 9.15 | 0.8342 | 0.382 | 0.17 | ol | 34 | 0.00403 | MV
48-AL1/8-ST1A 20.0 | 9.5 | 0.5939 | 0.372 | 0.21 | ol | 48 | 0.00403 | MV
70-AL1/11-ST1A 20.0 | 9.7 | 0.4132 | 0.36 | 0.29 | ol | 70 | 0.00403 | MV
94-AL1/15-ST1A 20.0 | 10 | 0.306 | 0.35 | 0.35 | ol | 94 | 0.00403 | MV
122-AL1/20-ST1A 20.0 | 10.3 | 0.2376 | 0.344 | 0.41 | ol | 122 | 0.00403 | MV
149-AL1/24-ST1A 20.0 | 10.5 | 0.194 | 0.337 | 0.47 | ol | 149 | 0.00403 | MV
184-AL1/30-ST1A 20.0 | 10.75 | 0.1571 | 0.33 | 0.535 | ol | 184 | 0.00403 | MV
243-AL1/39-ST1A 20.0 | 11 | 0.1188 | 0.32 | 0.645 | ol | 243 | 0.00403 | MV
48-AL1/8-ST1A 110.0 | 8 | 0.5939 | 0.46 | 0.21 | ol | 48 | 0.00403 | HV
70-AL1/11-ST1A 110.0 | 8.4 | 0.4132 | 0.45 | 0.29 | ol | 70 | 0.00403 | HV
94-AL1/15-ST1A 110.0 | 8.65 | 0.306 | 0.44 | 0.35 | ol | 94 | 0.00403 | HV
122-AL1/20-ST1A 110.0 | 8.5 | 0.2376 | 0.43 | 0.41 | ol | 122 | 0.00403 | HV
149-AL1/24-ST1A 110.0 | 8.75 | 0.194 | 0.41 | 0.47 | ol | 149 | 0.00403 | HV
184-AL1/30-ST1A 110.0 | 8.8 | 0.1571 | 0.4 | 0.535 | ol | 184 | 0.00403 | HV
243-AL1/39-ST1A 110.0 | 9 | 0.1188 | 0.39 | 0.645 | ol | 243 | 0.00403 | HV
305-AL1/39-ST1A 110.0 | 9.2 | 0.0949 | 0.38 | 0.74 | ol | 305 | 0.00403 | HV
490-AL1/64-ST1A 110.0 | 9.75 | 0.059 | 0.37 | 0.96 | ol | 490 | 0.00403 | HV
679-AL1/86-ST1A 110.0 | 9.95 | 0.042 | 0.36 | 1.15 | ol | 679 | 0.00403 | HV
490-AL1/64-ST1A 220.0 | 10 | 0.059 | 0.285 | 0.96 | ol | 490 | 0.00403 | HV
679-AL1/86-ST1A 220.0 | 11.7 | 0.042 | 0.275 | 1.15 | ol | 679 | 0.00403 | HV
490-AL1/64-ST1A 380.0 | 11 | 0.059 | 0.253 | 0.96 | ol | 490 | 0.00403 | HV
679-AL1/86-ST1A 380.0 | 14.6 | 0.042 | 0.25 | 1.15 | ol | 679 | 0.00403 | HV

## trafo_std_types
| i0_percent | pfe_kw | vkr_percent | sn_mva | vn_lv_kv | vn_hv_kv | vk_percent | shift_degree | vector_group | tap_side | tap_neutral | tap_min | tap_max | tap_step_degree | tap_step_percent | tap_phase_shifter
160 MVA 380/110 kV | 0.06 | 60 | 0.25 | 160 | 110 | 380 | 12.2 | 0 | Yy0 | hv | 0 | -9 | 9 | 0 | 1.5 | FALSE
100 MVA 220/110 kV | 0.06 | 55 | 0.26 | 100 | 110 | 220 | 12 | 0 | Yy0 | hv | 0 | -9 | 9 | 0 | 1.5 | FALSE
63 MVA 110/20 kV | 0.04 | 22 | 0.32 | 63 | 20 | 110 | 18 | 150 | YNd5 | hv | 0 | -9 | 9 | 0 | 1.5 | FALSE
40 MVA 110/20 kV | 0.05 | 18 | 0.34 | 40 | 20 | 110 | 16.2 | 150 | YNd5 | hv | 0 | -9 | 9 | 0 | 1.5 | FALSE
25 MVA 110/20 kV | 0.07 | 14 | 0.41 | 25 | 20 | 110 | 12 | 150 | YNd5 | hv | 0 | -9 | 9 | 0 | 1.5 | FALSE
63 MVA 110/10 kV | 0.04 | 22 | 0.32 | 63 | 10 | 110 | 18 | 150 | YNd5 | hv | 0 | -9 | 9 | 0 | 1.5 | FALSE
40 MVA 110/10 kV | 0.05 | 18 | 0.34 | 40 | 10 | 110 | 16.2 | 150 | YNd5 | hv | 0 | -9 | 9 | 0 | 1.5 | FALSE
25 MVA 110/10 kV | 0.07 | 14 | 0.41 | 25 | 10 | 110 | 12 | 150 | YNd5 | hv | 0 | -9 | 9 | 0 | 1.5 | FALSE
0.25 MVA 20/0.4 kV | 0.32 | 0.8 | 1.44 | 0.25 | 0.4 | 20 | 6 | 150 | Yzn5 | hv | 0 | -2 | 2 | 0 | 2.5 | FALSE
0.4 MVA 20/0.4 kV | 0.3375 | 1.35 | 1.425 | 0.4 | 0.4 | 20 | 6 | 150 | Dyn5 | hv | 0 | -2 | 2 | 0 | 2.5 | FALSE
0.63 MVA 20/0.4 kV | 0.2619 | 1.65 | 1.206 | 0.63 | 0.4 | 20 | 6 | 150 | Dyn5 | hv | 0 | -2 | 2 | 0 | 2.5 | FALSE
0.25 MVA 10/0.4 kV | 0.24 | 0.6 | 1.2 | 0.25 | 0.4 | 10 | 4 | 150 | Dyn5 | hv | 0 | -2 | 2 | 0 | 2.5 | FALSE
0.4 MVA 10/0.4 kV | 0.2375 | 0.95 | 1.325 | 0.4 | 0.4 | 10 | 4 | 150 | Dyn5 | hv | 0 | -2 | 2 | 0 | 2.5 | FALSE
0.63 MVA 10/0.4 kV | 0.1873 | 1.18 | 1.0794 | 0.63 | 0.4 | 10 | 4 | 150 | Dyn5 | hv | 0 | -2 | 2 | 0 | 2.5 | FALSE

## trafo3w_std_types
| sn_hv_mva | sn_mv_mva | sn_lv_mva | vn_hv_kv | vn_mv_kv | vn_lv_kv | vk_hv_percent | vk_mv_percent | vk_lv_percent | vkr_hv_percent | vkr_mv_percent | vkr_lv_percent | pfe_kw | i0_percent | shift_mv_degree | shift_lv_degree | vector_group | tap_side | tap_neutral | tap_min | tap_max | tap_step_percent
63/25/38 MVA 110/20/10 kV | 63 | 25 | 38 | 110 | 20 | 10 | 10.4 | 10.4 | 10.4 | 0.28 | 0.32 | 0.35 | 35 | 0.89 | 0 | 0 | YN0yn0yn0 | hv | 0 | -10 | 10 | 1.2
63/25/38 MVA 110/10/10 kV | 63 | 25 | 38 | 110 | 10 | 10 | 10.4 | 10.4 | 10.4 | 0.28 | 0.32 | 0.35 | 35 | 0.89 | 0 | 0 | YN0yn0yn0 | hv | 0 | -10 | 10 | 1.2

## fuse_std_types
| fuse_type | i_rated_a | t_avg | t_min | t_total | x_avg | x_min | x_total
HV 100A | HV 100A | 100 | 0 | [10.0, 3.64, 0.854, 0.281, 0.1, 0.0531, 0.022, 0.01] | [10.0, 4.267, 1.21, 0.403, 0.1, 0.058, 0.022, 0.01] | 0 | [300.0, 350.0, 450.0, 550.0, 700.0, 850.0, 1200.0, 1752.0] | [600.0, 700.0, 900.0, 1150.0, 1665.0, 2000.0, 3000.0, 4313.0]
HV 10A | HV 10A | 10 | 0 | [10.0, 1675.0, 0.344, 0.156, 0.1, 0.0417, 0.0171, 0.01] | [10.0, 1.3, 0.3, 0.155, 0.1, 0.0555, 0.023, 0.01] | 0 | [30.0, 32.0, 35.0, 37.0, 39.0, 50.0, 70.0, 88.0] | [60.0, 70.0, 80.0, 87.0, 94.0, 110.0, 150.0, 216.0]
HV 125A | HV 125A | 125 | 0 | [10.0, 1.82, 0.344, 0.1, 0.0467, 0.0269, 0.01] | [10.0, 2.478, 0.426, 0.1, 0.0427, 0.0211, 0.01] | 0 | [375.0, 500.0, 700.0, 925.0, 1200.0, 1500.0, 2341.0] | [750.0, 1000.0, 1500.0, 2200.0, 3000.0, 4000.0, 5765.0]
HV 160A | HV 160A | 160 | 0 | [10.0, 4.15, 1.03, 0.198, 0.1, 0.051, 0.0172, 0.01] | [10.0, 2.3, 0.734, 0.274, 0.1, 0.046, 0.0177, 0.01] | 0 | [480.0, 550.0, 700.0, 1000.0, 1260.0, 1600.0, 2500.0, 3227.0] | [960.0, 1300.0, 1700.0, 2200.0, 2996.0, 4000.0, 6000.0, 7946.0]
HV 16A | HV 16A | 16 | 0 | [10.0, 0.352, 0.164, 0.1, 0.0649, 0.0342, 0.01] | [10.0, 2.34, 0.722, 0.181, 0.1, 0.055, 0.0296, 0.01] | 0 | [48.0, 60.0, 65.0, 71.0, 80.0, 100.0, 162.0] | [96.0, 110.0, 125.0, 150.0, 168.0, 200.0, 250.0, 398.0]
HV 200A | HV 200A | 200 | 0 | [10.0, 4.267, 1.21, 0.403, 0.1, 0.058, 0.022, 0.01] | [10.0, 3.73, 1.654, 0.328, 0.1, 0.0531, 0.019, 0.01] | 0 | [600.0, 700.0, 900.0, 1150.0, 1665.0, 2000.0, 3000.0, 4313.0] | [1200.0, 1500.0, 1800.0, 2700.0, 3960.0, 5000.0, 7500.0, 10620.0]
HV 20A | HV 20A | 20 | 0 | [10.0, 1.3, 0.3, 0.155, 0.1, 0.0555, 0.023, 0.01] | [10.0, 1.3, 0.161, 0.1, 0.0611, 0.0399, 0.0141, 0.01] | 0 | [60.0, 70.0, 80.0, 87.0, 94.0, 110.0, 150.0, 216.0] | [120.0, 150.0, 200.0, 223.0, 260.0, 300.0, 450.0, 532.0]
HV 25A | HV 25A | 25 | 0 | [10.0, 2.512, 0.833, 0.299, 0.1, 0.0372, 0.0223, 0.01] | [10.0, 3.125, 0.597, 0.198, 0.1, 0.0378, 0.022, 0.01] | 0 | [75.0, 82.0, 90.0, 100.0, 124.0, 170.0, 200.0, 289.0] | [150.0, 170.0, 210.0, 250.0, 294.0, 400.0, 500.0, 711.0]
HV 31.5A | HV 31.5A | 31.5 | 0 | [10.0, 2.34, 0.722, 0.181, 0.1, 0.055, 0.0296, 0.01] | [10.0, 2.84, 0.368, 0.164, 0.1, 0.0621, 0.0378, 0.0195, 0.01] | 0 | [95.0, 110.0, 125.0, 150.0, 165.0, 200.0, 250.0, 390.0] | [189.0, 220.0, 300.0, 350.0, 393.0, 450.0, 530.0, 700.0, 960.0]
HV 40A | HV 40A | 40 | 0 | [10.0, 1.3, 0.161, 0.1, 0.0611, 0.0399, 0.0141, 0.01] | [10.0, 2.05, 0.369, 0.198, 0.1, 0.051, 0.0298, 0.01] | 0 | [120.0, 150.0, 200.0, 223.0, 260.0, 300.0, 450.0, 532.0] | [240.0, 300.0, 400.0, 450.0, 530.0, 650.0, 800.0, 1311.0]
HV 50A | HV 50A | 50 | 0 | [10.0, 3.215, 0.597, 0.198, 0.1, 0.0378, 0.022, 0.01] | [10.0, 3.64, 0.854, 0.281, 0.1, 0.0531, 0.022, 0.01] | 0 | [150.0, 170.0, 210.0, 250.0, 294.0, 400.0, 500.0, 711.0] | [300.0, 350.0, 450.0, 550.0, 700.0, 850.0, 1200.0, 1752.0]
HV 6.3A | HV 6.3A | 6.3 | 0 | [10.0, 1.39, 0.344, 0.168, 0.1, 0.056, 0.0263, 0.01] | [10.0, 1.711, 0.516, 0.198, 0.1, 0.0634, 0.0303, 0.01] | 0 | [19.0, 19.5, 20.4, 20.8, 22.0, 25.0, 32.0, 48.0] | [38.0, 40.0, 43.0, 48.0, 53.0, 60.0, 75.0, 118.0]
HV 63A | HV 63A | 63 | 0 | [10.0, 2.84, 0.368, 0.164, 0.1, 0.0621, 0.0378, 0.0195, 0.01] | [10.0, 1.82, 0.344, 0.1, 0.0467, 0.0269, 0.01] | 0 | [189.0, 220.0, 300.0, 350.0, 393.0, 450.0, 530.0, 700.0, 961.0] | [378.0, 500.0, 700.0, 934.0, 1200.0, 1500.0, 2366.0]
HV 80A | HV 80A | 80 | 0 | [10.0, 2.05, 0.369, 0.198, 0.1, 0.051, 0.0298, 0.01] | [10.0, 4.15, 1.03, 0.198, 0.1, 0.051, 0.0172, 0.01] | 0 | [240.0, 300.0, 400.0, 450.0, 530.0, 650.0, 800.0, 1311.0] | [480.0, 550.0, 700.0, 1000.0, 1260.0, 1600.0, 2500.0, 3227.0]
Siemens NH-1-100 | Siemens NH-1-100 | 100 | [5400.0, 2000.0, 400.0, 20.0, 1.0, 0.2, 0.012, 0.004] | 0 | 0 | [150.0, 190.0, 250.0, 430.0, 900.0, 1250.0, 2700.0, 3600.0] | 0 | 0
Siemens NH-1-125 | Siemens NH-1-125 | 125 | [4800.0, 120.0, 7.0, 0.1, 0.004] | 0 | 0 | [180.0, 400.0, 740.0, 2000.0, 4250.0] | 0 | 0
Siemens NH-1-16 | Siemens NH-1-16 | 16 | [4000.0, 400.0, 2.0, 0.1, 0.04, 0.01] | 0 | 0 | [26.0, 35.0, 75.0, 150.0, 200.0, 300.0] | 0 | 0
Siemens NH-1-160 | Siemens NH-1-160 | 160 | [4800.0, 120.0, 7.0, 0.1, 0.004] | 0 | 0 | [210.0, 500.0, 900.0, 2300.0, 5000.0] | 0 | 0
Siemens NH-1-25 | Siemens NH-1-25 | 25 | [4000.0, 1000.0, 10.0, 0.2, 0.02, 0.01] | 0 | 0 | [40.0, 50.0, 100.0, 210.0, 400.0, 500.0] | 0 | 0
Siemens NH-1-50 | Siemens NH-1-50 | 50 | [4000.0, 40.0, 4.0, 1.0, 0.02, 0.01] | 0 | 0 | [86.0, 200.0, 300.0, 400.0, 1000.0, 1280.0] | 0 | 0
Siemens NH-1-63 | Siemens NH-1-63 | 63 | [4000.0, 100.0, 10.0, 2.0, 0.04, 0.01] | 0 | 0 | [100.0, 200.0, 300.0, 400.0, 1000.0, 1500.0] | 0 | 0
Siemens NH-1-80 | Siemens NH-1-80 | 80 | [4800.0, 120.0, 7.0, 0.1, 0.01] | 0 | 0 | [150.58, 250.0, 450.0, 1150.0, 2470.0] | 0 | 0
Siemens NH-2-1000 | Siemens NH-2-1000 | 1000 | [4800.0, 120.0, 7.0, 0.1, 0.004] | 0 | 0 | [1900.0, 3500.0, 8400.0, 24000.0, 52000.0] | 0 | 0
Siemens NH-2-200 | Siemens NH-2-200 | 200 | [4800.0, 120.0, 7.0, 0.1, 0.004] | 0 | 0 | [280.0, 650.0, 1200.0, 3000.0, 7000.0] | 0 | 0
Siemens NH-2-224 | Siemens NH-2-224 | 224 | [4800.0, 120.0, 7.0, 0.2, 0.04, 0.004] | 0 | 0 | [400.0, 750.0, 1453.0, 3025.0, 4315.0, 7600.0] | 0 | 0
Siemens NH-2-250 | Siemens NH-2-250 | 250 | [4800.0, 120.0, 7.0, 0.1, 0.004] | 0 | 0 | [450.0, 800.0, 1650.0, 4000.0, 8500.0] | 0 | 0
Siemens NH-2-315 | Siemens NH-2-315 | 315 | [4800.0, 120.0, 7.0, 0.1, 0.004] | 0 | 0 | [550.0, 920.0, 1900.0, 5000.0, 11000.0] | 0 | 0
Siemens NH-2-355 | Siemens NH-2-355 | 355 | [4800.0, 120.0, 6.0, 0.1, 0.004] | 0 | 0 | [650.0, 1116.27, 2350.0, 5840.0, 12790.0] | 0 | 0
Siemens NH-2-400 | Siemens NH-2-400 | 400 | [4800.0, 120.0, 7.0, 0.1, 0.004] | 0 | 0 | [720.0, 1350.0, 2800.0, 6500.0, 15000.0] | 0 | 0
Siemens NH-2-425 | Siemens NH-2-425 | 425 | [4800.0, 120.0, 7.0, 0.1, 0.004] | 0 | 0 | [850.0, 1500.0, 3050.0, 7500.0, 16500.0] | 0 | 0
Siemens NH-2-630 | Siemens NH-2-630 | 630 | [4800.0, 120.0, 7.0, 0.1, 0.004] | 0 | 0 | [1200.0, 2000.0, 4800.0, 12000.0, 26000.0] | 0 | 0

## dtypes
| element | column | dtype
0 | bus | name | object
1 | bus | vn_kv | float64
2 | bus | type | object
3 | bus | zone | object
4 | bus | in_service | bool
5 | load | name | object
6 | load | bus | uint32
7 | load | p_mw | float64
8 | load | q_mvar | float64
9 | load | const_z_percent | float64
10 | load | const_i_percent | float64
11 | load | sn_mva | float64
12 | load | scaling | float64
13 | load | in_service | bool
14 | load | type | object
15 | ext_grid | name | object
16 | ext_grid | bus | uint32
17 | ext_grid | vm_pu | float64
18 | ext_grid | va_degree | float64
19 | ext_grid | slack_weight | float64
20 | ext_grid | in_service | bool
21 | line | name | object
22 | line | std_type | object
23 | line | from_bus | uint32
24 | line | to_bus | uint32
25 | line | length_km | float64
26 | line | r_ohm_per_km | float64
27 | line | x_ohm_per_km | float64
28 | line | c_nf_per_km | float64
29 | line | g_us_per_km | float64
30 | line | max_i_ka | float64
31 | line | df | float64
32 | line | parallel | uint32
33 | line | type | object
34 | line | in_service | bool
35 | trafo | name | object
36 | trafo | std_type | object
37 | trafo | hv_bus | uint32
38 | trafo | lv_bus | uint32
39 | trafo | sn_mva | float64
40 | trafo | vn_hv_kv | float64
41 | trafo | vn_lv_kv | float64
42 | trafo | vk_percent | float64
43 | trafo | vkr_percent | float64
44 | trafo | pfe_kw | float64
45 | trafo | i0_percent | float64
46 | trafo | shift_degree | float64
47 | trafo | tap_side | object
48 | trafo | tap_neutral | int32
49 | trafo | tap_min | int32
50 | trafo | tap_max | int32
51 | trafo | tap_step_percent | float64
52 | trafo | tap_step_degree | float64
53 | trafo | tap_pos | int32
54 | trafo | tap_phase_shifter | bool
55 | trafo | parallel | uint32
56 | trafo | df | float64
57 | trafo | in_service | bool
58 | line_geodata | coords | object
59 | bus_geodata | x | float64
60 | bus_geodata | y | float64
61 | bus_geodata | coords | object

## parameters
| version | format_version | converged | OPF_converged | name | f_hz | sn_mva
0 | 2.14.6 | 2.14.0 | FALSE | FALSE |  | 50 | 1