## bus
| name | vn_kv | type | zone | in_service
0 | bus_LV_538-11_1_3_node_51 | 0.4 | n |  | TRUE
1 | bus_LV_538-11_1_3_node_52 | 0.4 | n |  | TRUE
2 | bus_LV_538-11_1_3_node_53 | 0.4 | n |  | TRUE
3 | bus_LV_538-11_1_3_node_54 | 0.4 | n |  | TRUE
4 | bus_LV_538-11_1_3_node_55 | 0.4 | n |  | TRUE
5 | bus_LV_538-11_1_3_node_56 | 0.4 | n |  | TRUE
6 | bus_LV_538-11_1_3_node_58 | 0.4 | n |  | TRUE
7 | bus_LV_538-11_1_3_node_59 | 0.4 | n |  | TRUE
8 | bus_LV_538-11_1_3_node_57 | 0.4 | n |  | TRUE
9 | bus_LV_538-11_1_3_node_72 | 0.4 | n |  | TRUE
10 | bus_LV_538-11_1_3_node_73 | 0.4 | n |  | TRUE
11 | bus_LV_538-11_1_3_node_70 | 0.4 | n |  | TRUE
12 | bus_LV_538-11_1_3_node_60 | 0.4 | n |  | TRUE
13 | bus_LV_538-11_1_3_node_61 | 0.4 | n |  | TRUE
14 | bus_LV_538-11_1_3_node_62 | 0.4 | n |  | TRUE
15 | bus_LV_538-11_1_3_node_63 | 0.4 | n |  | TRUE
16 | bus_LV_538-11_1_3_node_64 | 0.4 | n |  | TRUE
17 | bus_LV_538-11_1_3_node_65 | 0.4 | n |  | TRUE
18 | bus_LV_538-11_1_3_node_66 | 0.4 | n |  | TRUE
19 | bus_LV_538-11_1_3_node_67 | 0.4 | n |  | TRUE
20 | bus_LV_538-11_1_3_node_68 | 0.4 | n |  | TRUE
21 | bus_LV_538-11_1_3_node_69 | 0.4 | n |  | TRUE
22 | bus_LV_538-11_1_3_node_71 | 0.4 | n |  | TRUE
23 | bus_LV_538-11_1_3_node_165 | 0.4 | n |  | TRUE
24 | bus_LV_538-11_1_3_node_164 | 0.4 | n |  | TRUE
25 | bus_LV_538-11_1_3_node_76 | 0.4 | n |  | TRUE
26 | bus_LV_538-11_1_3_node_74 | 0.4 | n |  | TRUE
27 | bus_LV_538-11_1_3_node_115 | 0.4 | n |  | TRUE
28 | bus_LV_538-11_1_3_node_75 | 0.4 | n |  | TRUE
29 | bus_LV_538-11_1_3_node_90 | 0.4 | n |  | TRUE
30 | bus_LV_538-11_1_3_node_77 | 0.4 | n |  | TRUE
31 | bus_LV_538-11_1_3_node_78 | 0.4 | n |  | TRUE
32 | bus_LV_538-11_1_3_node_80 | 0.4 | n |  | TRUE
33 | bus_LV_538-11_1_3_node_81 | 0.4 | n |  | TRUE
34 | bus_LV_538-11_1_3_node_82 | 0.4 | n |  | TRUE
35 | bus_LV_538-11_1_3_node_83 | 0.4 | n |  | TRUE
36 | bus_LV_538-11_1_3_node_84 | 0.4 | n |  | TRUE
37 | bus_LV_538-11_1_3_node_85 | 0.4 | n |  | TRUE
38 | bus_LV_538-11_1_3_node_86 | 0.4 | n |  | TRUE
39 | bus_LV_538-11_1_3_node_87 | 0.4 | n |  | TRUE
40 | bus_LV_538-11_1_3_node_88 | 0.4 | n |  | TRUE
41 | bus_LV_538-11_1_3_node_89 | 0.4 | n |  | TRUE
42 | bus_LV_538-11_1_3_node_91 | 0.4 | n |  | TRUE
43 | bus_LV_538-11_1_3_node_92 | 0.4 | n |  | TRUE
44 | bus_LV_538-11_1_3_node_93 | 0.4 | n |  | TRUE
45 | bus_LV_538-11_1_3_node_98 | 0.4 | n |  | TRUE
46 | bus_LV_538-11_1_3_node_94 | 0.4 | n |  | TRUE
47 | bus_LV_538-11_1_3_node_95 | 0.4 | n |  | TRUE
48 | bus_LV_538-11_1_3_node_96 | 0.4 | n |  | TRUE
49 | bus_LV_538-11_1_3_node_97 | 0.4 | n |  | TRUE
50 | bus_LV_538-11_1_3_node_156 | 0.4 | n |  | TRUE
51 | bus_LV_538-11_1_3_node_161 | 0.4 | n |  | TRUE
52 | bus_LV_538-11_1_3_node_99 | 0.4 | n |  | TRUE
53 | bus_LV_538-11_1_3_node_100 | 0.4 | n |  | TRUE
54 | bus_LV_538-11_1_3_node_101 | 0.4 | n |  | TRUE
55 | bus_LV_538-11_1_3_node_102 | 0.4 | n |  | TRUE
56 | bus_LV_538-11_1_3_node_103 | 0.4 | n |  | TRUE
57 | bus_LV_538-11_1_3_node_104 | 0.4 | n |  | TRUE
58 | bus_LV_538-11_1_3_node_105 | 0.4 | n |  | TRUE
59 | bus_LV_538-11_1_3_node_106 | 0.4 | n |  | TRUE
60 | bus_LV_538-11_1_3_node_109 | 0.4 | n |  | TRUE
61 | bus_LV_538-11_1_3_node_116 | 0.4 | n |  | TRUE
62 | bus_LV_538-11_1_3_node_120 | 0.4 | n |  | TRUE
63 | bus_LV_538-11_1_3_node_107 | 0.4 | n |  | TRUE
64 | bus_LV_538-11_1_3_node_108 | 0.4 | n |  | TRUE
65 | bus_LV_538-11_1_3_node_110 | 0.4 | n |  | TRUE
66 | bus_LV_538-11_1_3_node_111 | 0.4 | n |  | TRUE
67 | bus_LV_538-11_1_3_node_112 | 0.4 | n |  | TRUE
68 | bus_LV_538-11_1_3_node_113 | 0.4 | n |  | TRUE
69 | bus_LV_538-11_1_3_node_114 | 0.4 | n |  | TRUE
70 | bus_LV_538-11_1_3_node_135 | 0.4 | n |  | TRUE
71 | bus_LV_538-11_1_3_node_117 | 0.4 | n |  | TRUE
72 | bus_LV_538-11_1_3_node_118 | 0.4 | n |  | TRUE
73 | bus_LV_538-11_1_3_node_119 | 0.4 | n |  | TRUE
74 | bus_LV_538-11_1_3_node_153 | 0.4 | n |  | TRUE
75 | bus_LV_538-11_1_3_node_121 | 0.4 | n |  | TRUE
76 | bus_LV_538-11_1_3_node_122 | 0.4 | n |  | TRUE
77 | bus_LV_538-11_1_3_node_123 | 0.4 | n |  | TRUE
78 | bus_LV_538-11_1_3_node_124 | 0.4 | n |  | TRUE
79 | bus_LV_538-11_1_3_node_125 | 0.4 | n |  | TRUE
80 | bus_LV_538-11_1_3_node_126 | 0.4 | n |  | TRUE
81 | bus_LV_538-11_1_3_node_127 | 0.4 | n |  | TRUE
82 | bus_LV_538-11_1_3_node_128 | 0.4 | n |  | TRUE
83 | bus_LV_538-11_1_3_node_129 | 0.4 | n |  | TRUE
84 | bus_LV_538-11_1_3_node_130 | 0.4 | n |  | TRUE
85 | bus_LV_538-11_1_3_node_131 | 0.4 | n |  | TRUE
86 | bus_LV_538-11_1_3_node_132 | 0.4 | n |  | TRUE
87 | bus_LV_538-11_1_3_node_143 | 0.4 | n |  | TRUE
88 | bus_LV_538-11_1_3_node_133 | 0.4 | n |  | TRUE
89 | bus_LV_538-11_1_3_node_140 | 0.4 | n |  | TRUE
90 | bus_LV_538-11_1_3_node_138 | 0.4 | n |  | TRUE
91 | bus_LV_538-11_1_3_node_134 | 0.4 | n |  | TRUE
92 | bus_LV_538-11_1_3_node_136 | 0.4 | n |  | TRUE
93 | bus_LV_538-11_1_3_node_137 | 0.4 | n |  | TRUE
94 | bus_LV_538-11_1_3_node_139 | 0.4 | n |  | TRUE
95 | bus_LV_538-11_1_3_node_141 | 0.4 | n |  | TRUE
96 | bus_LV_538-11_1_3_node_142 | 0.4 | n |  | TRUE
97 | bus_LV_538-11_1_3_node_171 | 0.4 | n |  | TRUE
98 | bus_LV_538-11_1_3_node_144 | 0.4 | n |  | TRUE
99 | bus_LV_538-11_1_3_node_145 | 0.4 | n |  | TRUE
100 | bus_LV_538-11_1_3_node_146 | 0.4 | n |  | TRUE
101 | bus_LV_538-11_1_3_node_147 | 0.4 | n |  | TRUE
102 | bus_LV_538-11_1_3_node_148 | 0.4 | n |  | TRUE
103 | bus_LV_538-11_1_3_node_150 | 0.4 | n |  | TRUE
104 | bus_LV_538-11_1_3_node_149 | 0.4 | n |  | TRUE
105 | bus_LV_538-11_1_3_node_186 | 0.4 | n |  | TRUE
106 | bus_LV_538-11_1_3_node_200 | 0.4 | n |  | TRUE
107 | bus_LV_538-11_1_3_node_151 | 0.4 | n |  | TRUE
108 | bus_LV_538-11_1_3_node_152 | 0.4 | n |  | TRUE
109 | bus_LV_538-11_1_3_node_154 | 0.4 | n |  | TRUE
110 | bus_LV_538-11_1_3_node_155 | 0.4 | n |  | TRUE
111 | bus_LV_538-11_1_3_node_157 | 0.4 | n |  | TRUE
112 | bus_LV_538-11_1_3_node_158 | 0.4 | n |  | TRUE
113 | bus_LV_538-11_1_3_node_159 | 0.4 | n |  | TRUE
114 | bus_LV_538-11_1_3_node_160 | 0.4 | n |  | TRUE
115 | bus_LV_538-11_1_3_node_359 | 0.4 | n |  | TRUE
116 | bus_LV_538-11_1_3_node_162 | 0.4 | n |  | TRUE
117 | bus_LV_538-11_1_3_node_163 | 0.4 | n |  | TRUE
118 | bus_LV_538-11_1_3_node_166 | 0.4 | n |  | TRUE
119 | bus_LV_538-11_1_3_node_167 | 0.4 | n |  | TRUE
120 | bus_LV_538-11_1_3_node_169 | 0.4 | n |  | TRUE
121 | bus_LV_538-11_1_3_node_170 | 0.4 | n |  | TRUE
122 | bus_LV_538-11_1_3_node_168 | 0.4 | n |  | TRUE
123 | bus_LV_538-11_1_3_node_356 | 0.4 | n |  | TRUE
124 | bus_LV_538-11_1_3_node_360 | 0.4 | n |  | TRUE
125 | bus_LV_538-11_1_3_node_172 | 0.4 | n |  | TRUE
126 | bus_LV_538-11_1_3_node_173 | 0.4 | n |  | TRUE
127 | bus_LV_538-11_1_3_node_176 | 0.4 | n |  | TRUE
128 | bus_LV_538-11_1_3_node_177 | 0.4 | n |  | TRUE
129 | bus_LV_538-11_1_3_node_178 | 0.4 | n |  | TRUE
130 | bus_LV_538-11_1_3_node_179 | 0.4 | n |  | TRUE
131 | bus_LV_538-11_1_3_node_180 | 0.4 | n |  | TRUE
132 | bus_LV_538-11_1_3_node_181 | 0.4 | n |  | TRUE
133 | bus_LV_538-11_1_3_node_195 | 0.4 | n |  | TRUE
134 | bus_LV_538-11_1_3_node_182 | 0.4 | n |  | TRUE
135 | bus_LV_538-11_1_3_node_183 | 0.4 | n |  | TRUE
136 | bus_LV_538-11_1_3_node_184 | 0.4 | n |  | TRUE
137 | bus_LV_538-11_1_3_node_188 | 0.4 | n |  | TRUE
138 | bus_LV_538-11_1_3_node_187 | 0.4 | n |  | TRUE
139 | bus_LV_538-11_1_3_node_189 | 0.4 | n |  | TRUE
140 | bus_LV_538-11_1_3_node_240 | 0.4 | n |  | TRUE
141 | bus_LV_538-11_1_3_node_239 | 0.4 | n |  | TRUE
142 | bus_LV_538-11_1_3_node_190 | 0.4 | n |  | TRUE
143 | bus_LV_538-11_1_3_node_191 | 0.4 | n |  | TRUE
144 | bus_LV_538-11_1_3_node_192 | 0.4 | n |  | TRUE
145 | bus_LV_538-11_1_3_node_193 | 0.4 | n |  | TRUE
146 | bus_LV_538-11_1_3_node_194 | 0.4 | n |  | TRUE
147 | bus_LV_538-11_1_3_node_196 | 0.4 | n |  | TRUE
148 | bus_LV_538-11_1_3_node_197 | 0.4 | n |  | TRUE
149 | bus_LV_538-11_1_3_node_198 | 0.4 | n |  | TRUE
150 | bus_LV_538-11_1_3_node_199 | 0.4 | n |  | TRUE
151 | bus_LV_538-11_1_3_node_201 | 0.4 | n |  | TRUE
152 | bus_LV_538-11_1_3_node_202 | 0.4 | n |  | TRUE
153 | bus_LV_538-11_1_3_node_203 | 0.4 | n |  | TRUE
154 | bus_LV_538-11_1_3_node_204 | 0.4 | n |  | TRUE
155 | bus_LV_538-11_1_3_node_205 | 0.4 | n |  | TRUE
156 | bus_LV_538-11_1_3_node_206 | 0.4 | n |  | TRUE
157 | bus_LV_538-11_1_3_node_207 | 0.4 | n |  | TRUE
158 | bus_LV_538-11_1_3_node_208 | 0.4 | n |  | TRUE
159 | bus_LV_538-11_1_3_node_238 | 0.4 | n |  | TRUE
160 | bus_LV_538-11_1_3_node_241 | 0.4 | n |  | TRUE
161 | bus_LV_538-11_1_3_node_242 | 0.4 | n |  | TRUE
162 | bus_LV_538-11_1_3_node_243 | 0.4 | n |  | TRUE
163 | bus_LV_538-11_1_3_node_244 | 0.4 | n |  | TRUE
164 | bus_MV_387_0_node_209 | 20 | n |  | TRUE

## load
| name | bus | p_mw | q_mvar | const_z_percent | const_i_percent | sn_mva | scaling | in_service | type
0 | LV_538-11_1_3_load_51 | 0 | 0.0020594 | 0.00051615 | 0 | 0 |  | 1 | TRUE | wye
1 | LV_538-11_1_3_load_52 | 1 | 0.001299 | 0.00032556 | 0 | 0 |  | 1 | TRUE | wye
2 | LV_538-11_1_3_load_53 | 2 | 0.0014732 | 0.00036923 | 0 | 0 |  | 1 | TRUE | wye
3 | LV_538-11_1_3_load_54 | 3 | 0.0017675 | 0.00044297 | 0 | 0 |  | 1 | TRUE | wye
4 | LV_538-11_1_3_load_56 | 5 | 0.00086219 | 0.00021608 | 0 | 0 |  | 1 | TRUE | wye
5 | LV_538-11_1_3_load_58 | 6 | 0.007929 | 0.0019872 | 0 | 0 |  | 1 | TRUE | wye
6 | LV_538-11_1_3_load_59 | 7 | 0.0007588 | 0.00019017 | 0 | 0 |  | 1 | TRUE | wye
7 | LV_538-11_1_3_load_57 | 8 | 0.00046856 | 0.00011743 | 0 | 0 |  | 1 | TRUE | wye
8 | LV_538-11_1_3_load_72 | 9 | 0.0035594 | 0.00089207 | 0 | 0 |  | 1 | TRUE | wye
9 | LV_538-11_1_3_load_73 | 10 | 0.0069951 | 0.0017531 | 0 | 0 |  | 1 | TRUE | wye
10 | LV_538-11_1_3_load_70 | 11 | 0.0052311 | 0.001311 | 0 | 0 |  | 1 | TRUE | wye
11 | LV_538-11_1_3_load_60 | 12 | 0.0013253 | 0.00033216 | 0 | 0 |  | 1 | TRUE | wye
12 | LV_538-11_1_3_load_61 | 13 | 0.00050078 | 0.00012551 | 0 | 0 |  | 1 | TRUE | wye
13 | LV_538-11_1_3_load_62 | 14 | 0.00035982 | 9.018e-05 | 0 | 0 |  | 1 | TRUE | wye
14 | LV_538-11_1_3_load_66 | 18 | 0.0016067 | 0.00040268 | 0 | 0 |  | 1 | TRUE | wye
15 | LV_538-11_1_3_load_67 | 19 | 0.0035483 | 0.00088928 | 0 | 0 |  | 1 | TRUE | wye
16 | LV_538-11_1_3_load_68 | 20 | 0.0026439 | 0.00066263 | 0 | 0 |  | 1 | TRUE | wye
17 | LV_538-11_1_3_load_69 | 21 | 0.00085971 | 0.00021546 | 0 | 0 |  | 1 | TRUE | wye
18 | LV_538-11_1_3_load_71 | 22 | 0.0050351 | 0.0012619 | 0 | 0 |  | 1 | TRUE | wye
19 | LV_538-11_1_3_load_165 | 23 | 0.0014436 | 0.00036181 | 0 | 0 |  | 1 | TRUE | wye
20 | LV_538-11_1_3_load_164 | 24 | 0.00071969 | 0.00018037 | 0 | 0 |  | 1 | TRUE | wye
21 | LV_538-11_1_3_load_76 | 25 | 0.0041254 | 0.0010339 | 0 | 0 |  | 1 | TRUE | wye
22 | LV_538-11_1_3_load_74 | 26 | 0.00088081 | 0.00022075 | 0 | 0 |  | 1 | TRUE | wye
23 | LV_538-11_1_3_load_115 | 27 | 0.00094338 | 0.00023643 | 0 | 0 |  | 1 | TRUE | wye
24 | LV_538-11_1_3_load_75 | 28 | 0.0019119 | 0.00047916 | 0 | 0 |  | 1 | TRUE | wye
25 | LV_538-11_1_3_load_77 | 30 | 0.00066799 | 0.00016741 | 0 | 0 |  | 1 | TRUE | wye
26 | LV_538-11_1_3_load_78 | 31 | 0.00069294 | 0.00017367 | 0 | 0 |  | 1 | TRUE | wye
27 | LV_538-11_1_3_load_80 | 32 | 0.00068532 | 0.00017176 | 0 | 0 |  | 1 | TRUE | wye
28 | LV_538-11_1_3_load_81 | 33 | 0.00059222 | 0.00014843 | 0 | 0 |  | 1 | TRUE | wye
29 | LV_538-11_1_3_load_82 | 34 | 0.00052721 | 0.00013213 | 0 | 0 |  | 1 | TRUE | wye
30 | LV_538-11_1_3_load_83 | 35 | 0.00071479 | 0.00017914 | 0 | 0 |  | 1 | TRUE | wye
31 | LV_538-11_1_3_load_84 | 36 | 0.0011541 | 0.00028924 | 0 | 0 |  | 1 | TRUE | wye
32 | LV_538-11_1_3_load_85 | 37 | 0.00039015 | 9.7782e-05 | 0 | 0 |  | 1 | TRUE | wye
33 | LV_538-11_1_3_load_86 | 38 | 0.00077319 | 0.00019378 | 0 | 0 |  | 1 | TRUE | wye
34 | LV_538-11_1_3_load_87 | 39 | 0.0013771 | 0.00034514 | 0 | 0 |  | 1 | TRUE | wye
35 | LV_538-11_1_3_load_88 | 40 | 0.0036305 | 0.00090989 | 0 | 0 |  | 1 | TRUE | wye
36 | LV_538-11_1_3_load_89 | 41 | 0.0028375 | 0.00071116 | 0 | 0 |  | 1 | TRUE | wye
37 | LV_538-11_1_3_load_92 | 43 | 0.0037263 | 0.0009339 | 0 | 0 |  | 1 | TRUE | wye
38 | LV_538-11_1_3_load_93 | 44 | 0.0050035 | 0.001254 | 0 | 0 |  | 1 | TRUE | wye
39 | LV_538-11_1_3_load_98 | 45 | 0.0012232 | 0.00030657 | 0 | 0 |  | 1 | TRUE | wye
40 | LV_538-11_1_3_load_94 | 46 | 0.00075683 | 0.00018968 | 0 | 0 |  | 1 | TRUE | wye
41 | LV_538-11_1_3_load_96 | 48 | 0.0051436 | 0.0012891 | 0 | 0 |  | 1 | TRUE | wye
42 | LV_538-11_1_3_load_97 | 49 | 0.00081175 | 0.00020344 | 0 | 0 |  | 1 | TRUE | wye
43 | LV_538-11_1_3_load_156 | 50 | 0.0022238 | 0.00055734 | 0 | 0 |  | 1 | TRUE | wye
44 | LV_538-11_1_3_load_99 | 52 | 0.0028297 | 0.0007092 | 0 | 0 |  | 1 | TRUE | wye
45 | LV_538-11_1_3_load_101 | 54 | 0.0013326 | 0.00033399 | 0 | 0 |  | 1 | TRUE | wye
46 | LV_538-11_1_3_load_102 | 55 | 0.0052137 | 0.0013067 | 0 | 0 |  | 1 | TRUE | wye
47 | LV_538-11_1_3_load_103 | 56 | 0.0014228 | 0.00035659 | 0 | 0 |  | 1 | TRUE | wye
48 | LV_538-11_1_3_load_104 | 57 | 0.00182 | 0.00045613 | 0 | 0 |  | 1 | TRUE | wye
49 | LV_538-11_1_3_load_105 | 58 | 0.0037124 | 0.00093041 | 0 | 0 |  | 1 | TRUE | wye
50 | LV_538-11_1_3_load_106 | 59 | 0.00089068 | 0.00022323 | 0 | 0 |  | 1 | TRUE | wye
51 | LV_538-11_1_3_load_109 | 60 | 0.0021761 | 0.00054539 | 0 | 0 |  | 1 | TRUE | wye
52 | LV_538-11_1_3_load_116 | 61 | 0.0030996 | 0.00077683 | 0 | 0 |  | 1 | TRUE | wye
53 | LV_538-11_1_3_load_120 | 62 | 0.0021097 | 0.00052873 | 0 | 0 |  | 1 | TRUE | wye
54 | LV_538-11_1_3_load_107 | 63 | 0.00095345 | 0.00023896 | 0 | 0 |  | 1 | TRUE | wye
55 | LV_538-11_1_3_load_108 | 64 | 0.00088746 | 0.00022242 | 0 | 0 |  | 1 | TRUE | wye
56 | LV_538-11_1_3_load_110 | 65 | 0.0043161 | 0.0010817 | 0 | 0 |  | 1 | TRUE | wye
57 | LV_538-11_1_3_load_112 | 67 | 0.0011395 | 0.00028558 | 0 | 0 |  | 1 | TRUE | wye
58 | LV_538-11_1_3_load_113 | 68 | 0.0015998 | 0.00040094 | 0 | 0 |  | 1 | TRUE | wye
59 | LV_538-11_1_3_load_114 | 69 | 0.0030479 | 0.00076388 | 0 | 0 |  | 1 | TRUE | wye
60 | LV_538-11_1_3_load_135 | 70 | 0.00078982 | 0.00019795 | 0 | 0 |  | 1 | TRUE | wye
61 | LV_538-11_1_3_load_117 | 71 | 0.0023811 | 0.00059675 | 0 | 0 |  | 1 | TRUE | wye
62 | LV_538-11_1_3_load_118 | 72 | 0.0019614 | 0.00049158 | 0 | 0 |  | 1 | TRUE | wye
63 | LV_538-11_1_3_load_119 | 73 | 0.0064827 | 0.0016247 | 0 | 0 |  | 1 | TRUE | wye
64 | LV_538-11_1_3_load_153 | 74 | 0.001183 | 0.00029649 | 0 | 0 |  | 1 | TRUE | wye
65 | LV_538-11_1_3_load_121 | 75 | 0.0016627 | 0.0004167 | 0 | 0 |  | 1 | TRUE | wye
66 | LV_538-11_1_3_load_122 | 76 | 0.001698 | 0.00042555 | 0 | 0 |  | 1 | TRUE | wye
67 | LV_538-11_1_3_load_123 | 77 | 0.00087052 | 0.00021817 | 0 | 0 |  | 1 | TRUE | wye
68 | LV_538-11_1_3_load_124 | 78 | 0.0015799 | 0.00039595 | 0 | 0 |  | 1 | TRUE | wye
69 | LV_538-11_1_3_load_125 | 79 | 0.0018934 | 0.00047454 | 0 | 0 |  | 1 | TRUE | wye
70 | LV_538-11_1_3_load_127 | 81 | 0.0023147 | 0.00058012 | 0 | 0 |  | 1 | TRUE | wye
71 | LV_538-11_1_3_load_128 | 82 | 0.0017689 | 0.00044334 | 0 | 0 |  | 1 | TRUE | wye
72 | LV_538-11_1_3_load_129 | 83 | 0.0022186 | 0.00055604 | 0 | 0 |  | 1 | TRUE | wye
73 | LV_538-11_1_3_load_130 | 84 | 0.00081826 | 0.00020508 | 0 | 0 |  | 1 | TRUE | wye
74 | LV_538-11_1_3_load_131 | 85 | 0.0013412 | 0.00033615 | 0 | 0 |  | 1 | TRUE | wye
75 | LV_538-11_1_3_load_133 | 88 | 0.0020903 | 0.00052388 | 0 | 0 |  | 1 | TRUE | wye
76 | LV_538-11_1_3_load_140 | 89 | 0.00057532 | 0.00014419 | 0 | 0 |  | 1 | TRUE | wye
77 | LV_538-11_1_3_load_134 | 91 | 0.004532 | 0.0011358 | 0 | 0 |  | 1 | TRUE | wye
78 | LV_538-11_1_3_load_136 | 92 | 0.00094791 | 0.00023757 | 0 | 0 |  | 1 | TRUE | wye
79 | LV_538-11_1_3_load_137 | 93 | 0.0010886 | 0.00027283 | 0 | 0 |  | 1 | TRUE | wye
80 | LV_538-11_1_3_load_139 | 94 | 0.0025298 | 0.00063402 | 0 | 0 |  | 1 | TRUE | wye
81 | LV_538-11_1_3_load_141 | 95 | 0.0022048 | 0.00055257 | 0 | 0 |  | 1 | TRUE | wye
82 | LV_538-11_1_3_load_142 | 96 | 0.00059043 | 0.00014797 | 0 | 0 |  | 1 | TRUE | wye
83 | LV_538-11_1_3_load_171 | 97 | 0.00046509 | 0.00011656 | 0 | 0 |  | 1 | TRUE | wye
84 | LV_538-11_1_3_load_144 | 98 | 0.0017461 | 0.00043761 | 0 | 0 |  | 1 | TRUE | wye
85 | LV_538-11_1_3_load_145 | 99 | 0.0026102 | 0.00065417 | 0 | 0 |  | 1 | TRUE | wye
86 | LV_538-11_1_3_load_146 | 100 | 0.0015323 | 0.00038403 | 0 | 0 |  | 1 | TRUE | wye
87 | LV_538-11_1_3_load_147 | 101 | 0.00094939 | 0.00023794 | 0 | 0 |  | 1 | TRUE | wye
88 | LV_538-11_1_3_load_148 | 102 | 0.0010195 | 0.00025551 | 0 | 0 |  | 1 | TRUE | wye
89 | LV_538-11_1_3_load_150 | 103 | 0.0023095 | 0.00057882 | 0 | 0 |  | 1 | TRUE | wye
90 | LV_538-11_1_3_load_151 | 107 | 0.0021839 | 0.00054734 | 0 | 0 |  | 1 | TRUE | wye
91 | LV_538-11_1_3_load_152 | 108 | 0.0020048 | 0.00050246 | 0 | 0 |  | 1 | TRUE | wye
92 | LV_538-11_1_3_load_154 | 109 | 0.0014498 | 0.00036336 | 0 | 0 |  | 1 | TRUE | wye
93 | LV_538-11_1_3_load_155 | 110 | 0.0066538 | 0.0016676 | 0 | 0 |  | 1 | TRUE | wye
94 | LV_538-11_1_3_load_157 | 111 | 0.013518 | 0.0033879 | 0 | 0 |  | 1 | TRUE | wye
95 | LV_538-11_1_3_load_159 | 113 | 0.00028454 | 7.1312e-05 | 0 | 0 |  | 1 | TRUE | wye
96 | LV_538-11_1_3_load_359 | 115 | 0.002585 | 0.00064787 | 0 | 0 |  | 1 | TRUE | wye
97 | LV_538-11_1_3_load_162 | 116 | 0.00082351 | 0.00020639 | 0 | 0 |  | 1 | TRUE | wye
98 | LV_538-11_1_3_load_163 | 117 | 0.00094856 | 0.00023773 | 0 | 0 |  | 1 | TRUE | wye
99 | LV_538-11_1_3_load_167 | 119 | 0.0019732 | 0.00049453 | 0 | 0 |  | 1 | TRUE | wye
100 | LV_538-11_1_3_load_170 | 121 | 0.00064128 | 0.00016072 | 0 | 0 |  | 1 | TRUE | wye
101 | LV_538-11_1_3_load_356 | 123 | 0.00029541 | 7.4036e-05 | 0 | 0 |  | 1 | TRUE | wye
102 | LV_538-11_1_3_load_360 | 124 | 0.00079373 | 0.00019893 | 0 | 0 |  | 1 | TRUE | wye
103 | LV_538-11_1_3_load_172 | 125 | 0.0040642 | 0.0010186 | 0 | 0 |  | 1 | TRUE | wye
104 | LV_538-11_1_3_load_173 | 126 | 0.0031593 | 0.0007918 | 0 | 0 |  | 1 | TRUE | wye
105 | LV_538-11_1_3_load_176 | 127 | 0.0025168 | 0.00063078 | 0 | 0 |  | 1 | TRUE | wye
106 | LV_538-11_1_3_load_177 | 128 | 0.0045201 | 0.0011329 | 0 | 0 |  | 1 | TRUE | wye
107 | LV_538-11_1_3_load_178 | 129 | 0.0040672 | 0.0010193 | 0 | 0 |  | 1 | TRUE | wye
108 | LV_538-11_1_3_load_179 | 130 | 0.0025263 | 0.00063315 | 0 | 0 |  | 1 | TRUE | wye
109 | LV_538-11_1_3_load_180 | 131 | 0.0076685 | 0.0019219 | 0 | 0 |  | 1 | TRUE | wye
110 | LV_538-11_1_3_load_181 | 132 | 0.0019802 | 0.00049629 | 0 | 0 |  | 1 | TRUE | wye
111 | LV_538-11_1_3_load_195 | 133 | 0.0019389 | 0.00048593 | 0 | 0 |  | 1 | TRUE | wye
112 | LV_538-11_1_3_load_182 | 134 | 0.0021995 | 0.00055126 | 0 | 0 |  | 1 | TRUE | wye
113 | LV_538-11_1_3_load_183 | 135 | 0.0026656 | 0.00066806 | 0 | 0 |  | 1 | TRUE | wye
114 | LV_538-11_1_3_load_184 | 136 | 0.0022366 | 0.00056054 | 0 | 0 |  | 1 | TRUE | wye
115 | LV_538-11_1_3_load_188 | 137 | 0.0043479 | 0.0010897 | 0 | 0 |  | 1 | TRUE | wye
116 | LV_538-11_1_3_load_189 | 139 | 0.0032385 | 0.00081165 | 0 | 0 |  | 1 | TRUE | wye
117 | LV_538-11_1_3_load_240 | 140 | 0.00081666 | 0.00020467 | 0 | 0 |  | 1 | TRUE | wye
118 | LV_538-11_1_3_load_239 | 141 | 0.0012587 | 0.00031546 | 0 | 0 |  | 1 | TRUE | wye
119 | LV_538-11_1_3_load_190 | 142 | 0.0017442 | 0.00043713 | 0 | 0 |  | 1 | TRUE | wye
120 | LV_538-11_1_3_load_191 | 143 | 0.0027088 | 0.00067888 | 0 | 0 |  | 1 | TRUE | wye
121 | LV_538-11_1_3_load_192 | 144 | 0.003575 | 0.00089599 | 0 | 0 |  | 1 | TRUE | wye
122 | LV_538-11_1_3_load_193 | 145 | 0.0027661 | 0.00069325 | 0 | 0 |  | 1 | TRUE | wye
123 | LV_538-11_1_3_load_196 | 147 | 0.0031227 | 0.00078261 | 0 | 0 |  | 1 | TRUE | wye
124 | LV_538-11_1_3_load_197 | 148 | 0.0010098 | 0.00025307 | 0 | 0 |  | 1 | TRUE | wye
125 | LV_538-11_1_3_load_198 | 149 | 0.0013987 | 0.00035055 | 0 | 0 |  | 1 | TRUE | wye
126 | LV_538-11_1_3_load_199 | 150 | 0.0016254 | 0.00040737 | 0 | 0 |  | 1 | TRUE | wye
127 | LV_538-11_1_3_load_201 | 151 | 0.00020856 | 5.2269e-05 | 0 | 0 |  | 1 | TRUE | wye
128 | LV_538-11_1_3_load_202 | 152 | 0.00058129 | 0.00014569 | 0 | 0 |  | 1 | TRUE | wye
129 | LV_538-11_1_3_load_203 | 153 | 0.0018024 | 0.00045172 | 0 | 0 |  | 1 | TRUE | wye
130 | LV_538-11_1_3_load_204 | 154 | 0.0009162 | 0.00022962 | 0 | 0 |  | 1 | TRUE | wye
131 | LV_538-11_1_3_load_205 | 155 | 0.0015216 | 0.00038134 | 0 | 0 |  | 1 | TRUE | wye
132 | LV_538-11_1_3_load_206 | 156 | 0.0021704 | 0.00054395 | 0 | 0 |  | 1 | TRUE | wye
133 | LV_538-11_1_3_load_207 | 157 | 0.0031958 | 0.00080093 | 0 | 0 |  | 1 | TRUE | wye
134 | LV_538-11_1_3_load_208 | 158 | 0.0029165 | 0.00073094 | 0 | 0 |  | 1 | TRUE | wye
135 | LV_538-11_1_3_load_238 | 159 | 0.00213 | 0.00053382 | 0 | 0 |  | 1 | TRUE | wye
136 | LV_538-11_1_3_load_241 | 160 | 0.0014833 | 0.00037175 | 0 | 0 |  | 1 | TRUE | wye
137 | LV_538-11_1_3_load_242 | 161 | 0.0021538 | 0.00053981 | 0 | 0 |  | 1 | TRUE | wye
138 | LV_538-11_1_3_load_243 | 162 | 0.00019254 | 4.8255e-05 | 0 | 0 |  | 1 | TRUE | wye
139 | LV_538-11_1_3_load_244 | 163 | 0.0010737 | 0.0002691 | 0 | 0 |  | 1 | TRUE | wye

## ext_grid
| name | bus | vm_pu | va_degree | slack_weight | in_service
0 |  | 108 | 1 | 0 | 1 | TRUE

## line
| name | std_type | from_bus | to_bus | length_km | r_ohm_per_km | x_ohm_per_km | c_nf_per_km | g_us_per_km | max_i_ka | df | parallel | type | in_service
0 | LV_538-11_1_3_line_0 |  | 0 | 1 | 0.018085 | 0.125 | 0.08 | 261 | 0 | 0.364 | 1 | 1 | cs | TRUE
1 | LV_538-11_1_3_line_1 |  | 0 | 2 | 0.014836 | 0.125 | 0.08 | 261 | 0 | 0.364 | 1 | 1 | cs | TRUE
2 | LV_538-11_1_3_line_2 |  | 1 | 3 | 0.0066774 | 0.125 | 0.08 | 261 | 0 | 0.364 | 1 | 1 | cs | TRUE
3 | LV_538-11_1_3_line_3 |  | 2 | 4 | 0.033356 | 0.125 | 0.08 | 261 | 0 | 0.364 | 1 | 1 | cs | TRUE
4 | LV_538-11_1_3_line_4 |  | 3 | 5 | 0.0067471 | 0.125 | 0.08 | 261 | 0 | 0.364 | 1 | 1 | cs | TRUE
5 | LV_538-11_1_3_line_5 |  | 4 | 6 | 0.029361 | 0.125 | 0.08 | 261 | 0 | 0.364 | 1 | 1 | cs | TRUE
6 | LV_538-11_1_3_line_6 |  | 4 | 7 | 0.037059 | 0.125 | 0.08 | 261 | 0 | 0.364 | 1 | 1 | cs | TRUE
7 | LV_538-11_1_3_line_7 |  | 6 | 10 | 0.021881 | 0.125 | 0.08 | 261 | 0 | 0.364 | 1 | 1 | cs | TRUE
8 | LV_538-11_1_3_line_8 |  | 7 | 11 | 0.0027393 | 0.125 | 0.08 | 261 | 0 | 0.364 | 1 | 1 | cs | TRUE
9 | LV_538-11_1_3_line_9 |  | 8 | 9 | 0.022553 | 0.125 | 0.08 | 261 | 0 | 0.364 | 1 | 1 | cs | TRUE
10 | LV_538-11_1_3_line_10 |  | 9 | 26 | 0.016066 | 0.125 | 0.08 | 261 | 0 | 0.364 | 1 | 1 | cs | TRUE
11 | LV_538-11_1_3_line_11 |  | 10 | 27 | 3.6686e-05 | 0.125 | 0.08 | 261 | 0 | 0.364 | 1 | 1 | cs | TRUE
12 | LV_538-11_1_3_line_12 |  | 11 | 19 | 0.0292 | 0.125 | 0.08 | 261 | 0 | 0.364 | 1 | 1 | cs | TRUE
13 | LV_538-11_1_3_line_13 |  | 12 | 13 | 0.023676 | 0.125 | 0.08 | 261 | 0 | 0.364 | 1 | 1 | cs | TRUE
14 | LV_538-11_1_3_line_14 |  | 12 | 14 | 0.0097782 | 0.125 | 0.08 | 261 | 0 | 0.364 | 1 | 1 | cs | TRUE
15 | LV_538-11_1_3_line_15 |  | 13 | 15 | 0.032461 | 0.125 | 0.08 | 261 | 0 | 0.364 | 1 | 1 | cs | TRUE
16 | LV_538-11_1_3_line_16 |  | 15 | 16 | 0.043449 | 0.125 | 0.08 | 261 | 0 | 0.364 | 1 | 1 | cs | TRUE
17 | LV_538-11_1_3_line_17 |  | 15 | 17 | 0.032762 | 0.125 | 0.08 | 261 | 0 | 0.364 | 1 | 1 | cs | TRUE
18 | LV_538-11_1_3_line_18 |  | 16 | 18 | 0.027738 | 0.125 | 0.08 | 261 | 0 | 0.364 | 1 | 1 | cs | TRUE
19 | LV_538-11_1_3_line_19 |  | 16 | 19 | 0.028299 | 0.125 | 0.08 | 261 | 0 | 0.364 | 1 | 1 | cs | TRUE
20 | LV_538-11_1_3_line_20 |  | 17 | 20 | 0.10606 | 0.125 | 0.08 | 261 | 0 | 0.364 | 1 | 1 | cs | TRUE
21 | LV_538-11_1_3_line_21 |  | 17 | 21 | 0.022049 | 0.125 | 0.08 | 261 | 0 | 0.364 | 1 | 1 | cs | TRUE
22 | LV_538-11_1_3_line_22 |  | 18 | 22 | 0.0054496 | 0.125 | 0.08 | 261 | 0 | 0.364 | 1 | 1 | cs | TRUE
23 | LV_538-11_1_3_line_23 |  | 20 | 23 | 0.030308 | 0.125 | 0.08 | 261 | 0 | 0.364 | 1 | 1 | cs | TRUE
24 | LV_538-11_1_3_line_24 |  | 21 | 24 | 8.5757e-05 | 0.125 | 0.08 | 261 | 0 | 0.364 | 1 | 1 | cs | TRUE
25 | LV_538-11_1_3_line_25 |  | 22 | 25 | 0.032922 | 0.125 | 0.08 | 261 | 0 | 0.364 | 1 | 1 | cs | TRUE
26 | LV_538-11_1_3_line_26 |  | 23 | 118 | 0.024927 | 0.125 | 0.08 | 261 | 0 | 0.364 | 1 | 1 | cs | TRUE
27 | LV_538-11_1_3_line_27 |  | 25 | 30 | 0.021979 | 0.125 | 0.08 | 261 | 0 | 0.364 | 1 | 1 | cs | TRUE
28 | LV_538-11_1_3_line_28 |  | 26 | 28 | 0.0028641 | 0.125 | 0.08 | 261 | 0 | 0.364 | 1 | 1 | cs | TRUE
29 | LV_538-11_1_3_line_29 |  | 27 | 68 | 0.016061 | 0.125 | 0.08 | 261 | 0 | 0.364 | 1 | 1 | cs | TRUE
30 | LV_538-11_1_3_line_30 |  | 28 | 29 | 0.023524 | 0.125 | 0.08 | 261 | 0 | 0.364 | 1 | 1 | cs | TRUE
31 | LV_538-11_1_3_line_31 |  | 29 | 42 | 0.021936 | 0.125 | 0.08 | 261 | 0 | 0.364 | 1 | 1 | cs | TRUE
32 | LV_538-11_1_3_line_32 |  | 29 | 41 | 0.027575 | 0.125 | 0.08 | 261 | 0 | 0.364 | 1 | 1 | cs | TRUE
33 | LV_538-11_1_3_line_33 |  | 30 | 31 | 0.011383 | 0.125 | 0.08 | 261 | 0 | 0.364 | 1 | 1 | cs | TRUE
34 | LV_538-11_1_3_line_34 |  | 32 | 33 | 0.0078029 | 0.125 | 0.08 | 261 | 0 | 0.364 | 1 | 1 | cs | TRUE
35 | LV_538-11_1_3_line_35 |  | 33 | 34 | 0.0074046 | 0.125 | 0.08 | 261 | 0 | 0.364 | 1 | 1 | cs | TRUE
36 | LV_538-11_1_3_line_36 |  | 34 | 35 | 0.0036001 | 0.125 | 0.08 | 261 | 0 | 0.364 | 1 | 1 | cs | TRUE
37 | LV_538-11_1_3_line_37 |  | 35 | 36 | 0.020461 | 0.125 | 0.08 | 261 | 0 | 0.364 | 1 | 1 | cs | TRUE
38 | LV_538-11_1_3_line_38 |  | 36 | 37 | 0.0040737 | 0.125 | 0.08 | 261 | 0 | 0.364 | 1 | 1 | cs | TRUE
39 | LV_538-11_1_3_line_39 |  | 37 | 38 | 0.026069 | 0.125 | 0.08 | 261 | 0 | 0.364 | 1 | 1 | cs | TRUE
40 | LV_538-11_1_3_line_40 |  | 38 | 39 | 0.010284 | 0.125 | 0.08 | 261 | 0 | 0.364 | 1 | 1 | cs | TRUE
41 | LV_538-11_1_3_line_41 |  | 39 | 40 | 0.020361 | 0.125 | 0.08 | 261 | 0 | 0.364 | 1 | 1 | cs | TRUE
42 | LV_538-11_1_3_line_42 |  | 40 | 41 | 0.0090855 | 0.125 | 0.08 | 261 | 0 | 0.364 | 1 | 1 | cs | TRUE
43 | LV_538-11_1_3_line_43 |  | 42 | 43 | 0.010791 | 0.125 | 0.08 | 261 | 0 | 0.364 | 1 | 1 | cs | TRUE
44 | LV_538-11_1_3_line_44 |  | 42 | 44 | 0.0064959 | 0.125 | 0.08 | 261 | 0 | 0.364 | 1 | 1 | cs | TRUE
45 | LV_538-11_1_3_line_45 |  | 43 | 45 | 0.018744 | 0.125 | 0.08 | 261 | 0 | 0.364 | 1 | 1 | cs | TRUE
46 | LV_538-11_1_3_line_46 |  | 44 | 46 | 0.040903 | 0.125 | 0.08 | 261 | 0 | 0.364 | 1 | 1 | cs | TRUE
47 | LV_538-11_1_3_line_47 |  | 45 | 52 | 0.031087 | 0.125 | 0.08 | 261 | 0 | 0.364 | 1 | 1 | cs | TRUE
48 | LV_538-11_1_3_line_48 |  | 46 | 47 | 0.013678 | 0.125 | 0.08 | 261 | 0 | 0.364 | 1 | 1 | cs | TRUE
49 | LV_538-11_1_3_line_49 |  | 47 | 48 | 0.01853 | 0.125 | 0.08 | 261 | 0 | 0.364 | 1 | 1 | cs | TRUE
50 | LV_538-11_1_3_line_50 |  | 47 | 49 | 0.010457 | 0.125 | 0.08 | 261 | 0 | 0.364 | 1 | 1 | cs | TRUE
51 | LV_538-11_1_3_line_51 |  | 48 | 50 | 0.069323 | 0.125 | 0.08 | 261 | 0 | 0.364 | 1 | 1 | cs | TRUE
52 | LV_538-11_1_3_line_52 |  | 49 | 51 | 0.0068085 | 0.125 | 0.08 | 261 | 0 | 0.364 | 1 | 1 | cs | TRUE
53 | LV_538-11_1_3_line_53 |  | 50 | 110 | 0.038561 | 0.125 | 0.08 | 261 | 0 | 0.364 | 1 | 1 | cs | TRUE
54 | LV_538-11_1_3_line_54 |  | 51 | 116 | 0.017576 | 0.125 | 0.08 | 261 | 0 | 0.364 | 1 | 1 | cs | TRUE
55 | LV_538-11_1_3_line_55 |  | 51 | 113 | 0.073187 | 0.125 | 0.08 | 261 | 0 | 0.364 | 1 | 1 | cs | TRUE
56 | LV_538-11_1_3_line_56 |  | 52 | 53 | 0.010297 | 0.125 | 0.08 | 261 | 0 | 0.364 | 1 | 1 | cs | TRUE
57 | LV_538-11_1_3_line_57 |  | 53 | 54 | 0.016947 | 0.125 | 0.08 | 261 | 0 | 0.364 | 1 | 2 | cs | TRUE
58 | LV_538-11_1_3_line_58 |  | 53 | 55 | 0.018667 | 0.125 | 0.08 | 261 | 0 | 0.364 | 1 | 1 | cs | TRUE
59 | LV_538-11_1_3_line_59 |  | 53 | 56 | 0.027974 | 0.125 | 0.08 | 261 | 0 | 0.364 | 1 | 1 | cs | TRUE
60 | LV_538-11_1_3_line_60 |  | 54 | 57 | 0.0034014 | 0.125 | 0.08 | 261 | 0 | 0.364 | 1 | 3 | cs | TRUE
61 | LV_538-11_1_3_line_61 |  | 55 | 58 | 0.011809 | 0.125 | 0.08 | 261 | 0 | 0.364 | 1 | 1 | cs | TRUE
62 | LV_538-11_1_3_line_62 |  | 56 | 59 | 0.025168 | 0.125 | 0.08 | 261 | 0 | 0.364 | 1 | 1 | cs | TRUE
63 | LV_538-11_1_3_line_63 |  | 57 | 60 | 0.010877 | 0.125 | 0.08 | 261 | 0 | 0.364 | 1 | 3 | cs | TRUE
64 | LV_538-11_1_3_line_64 |  | 58 | 61 | 0.052763 | 0.125 | 0.08 | 261 | 0 | 0.364 | 1 | 1 | cs | TRUE
65 | LV_538-11_1_3_line_65 |  | 59 | 62 | 0.014143 | 0.125 | 0.08 | 261 | 0 | 0.364 | 1 | 1 | cs | TRUE
66 | LV_538-11_1_3_line_66 |  | 60 | 63 | 0.0046381 | 0.125 | 0.08 | 261 | 0 | 0.364 | 1 | 3 | cs | TRUE
67 | LV_538-11_1_3_line_67 |  | 61 | 71 | 0.005235 | 0.125 | 0.08 | 261 | 0 | 0.364 | 1 | 1 | cs | TRUE
68 | LV_538-11_1_3_line_68 |  | 62 | 75 | 0.026616 | 0.125 | 0.08 | 261 | 0 | 0.364 | 1 | 1 | cs | TRUE
69 | LV_538-11_1_3_line_69 |  | 63 | 64 | 0.015588 | 0.125 | 0.08 | 261 | 0 | 0.364 | 1 | 3 | cs | TRUE
70 | LV_538-11_1_3_line_70 |  | 64 | 65 | 0.0054473 | 0.125 | 0.08 | 261 | 0 | 0.364 | 1 | 3 | cs | TRUE
71 | LV_538-11_1_3_line_71 |  | 65 | 66 | 0.025921 | 0.125 | 0.08 | 261 | 0 | 0.364 | 1 | 3 | cs | TRUE
72 | LV_538-11_1_3_line_72 |  | 66 | 67 | 0.017798 | 0.125 | 0.08 | 261 | 0 | 0.364 | 1 | 3 | cs | TRUE
73 | LV_538-11_1_3_line_73 |  | 66 | 68 | 0.0067856 | 0.125 | 0.08 | 261 | 0 | 0.364 | 1 | 1 | cs | TRUE
74 | LV_538-11_1_3_line_74 |  | 67 | 69 | 0.00044288 | 0.125 | 0.08 | 261 | 0 | 0.364 | 1 | 3 | cs | TRUE
75 | LV_538-11_1_3_line_75 |  | 69 | 70 | 0.026972 | 0.125 | 0.08 | 261 | 0 | 0.364 | 1 | 3 | cs | TRUE
76 | LV_538-11_1_3_line_76 |  | 70 | 91 | 0.0016776 | 0.125 | 0.08 | 261 | 0 | 0.364 | 1 | 3 | cs | TRUE
77 | LV_538-11_1_3_line_77 |  | 71 | 72 | 0.029878 | 0.125 | 0.08 | 261 | 0 | 0.364 | 1 | 1 | cs | TRUE
78 | LV_538-11_1_3_line_78 |  | 72 | 73 | 0.015309 | 0.125 | 0.08 | 261 | 0 | 0.364 | 1 | 1 | cs | TRUE
79 | LV_538-11_1_3_line_79 |  | 73 | 74 | 0.0076629 | 0.125 | 0.08 | 261 | 0 | 0.364 | 1 | 1 | cs | TRUE
80 | LV_538-11_1_3_line_80 |  | 74 | 109 | 0.014888 | 0.125 | 0.08 | 261 | 0 | 0.364 | 1 | 1 | cs | TRUE
81 | LV_538-11_1_3_line_81 |  | 75 | 76 | 0.026741 | 0.125 | 0.08 | 261 | 0 | 0.364 | 1 | 1 | cs | TRUE
82 | LV_538-11_1_3_line_82 |  | 76 | 77 | 0.0020212 | 0.125 | 0.08 | 261 | 0 | 0.364 | 1 | 1 | cs | TRUE
83 | LV_538-11_1_3_line_83 |  | 78 | 79 | 0.020004 | 0.125 | 0.08 | 261 | 0 | 0.364 | 1 | 3 | cs | TRUE
84 | LV_538-11_1_3_line_84 |  | 78 | 80 | 0.023902 | 0.125 | 0.08 | 261 | 0 | 0.364 | 1 | 3 | cs | TRUE
85 | LV_538-11_1_3_line_85 |  | 79 | 81 | 0.018474 | 0.125 | 0.08 | 261 | 0 | 0.364 | 1 | 3 | cs | TRUE
86 | LV_538-11_1_3_line_86 |  | 80 | 82 | 0.0084141 | 0.125 | 0.08 | 261 | 0 | 0.364 | 1 | 3 | cs | TRUE
87 | LV_538-11_1_3_line_87 |  | 80 | 83 | 0.035664 | 0.125 | 0.08 | 261 | 0 | 0.364 | 1 | 1 | cs | TRUE
88 | LV_538-11_1_3_line_88 |  | 81 | 84 | 0.0075572 | 0.125 | 0.08 | 261 | 0 | 0.364 | 1 | 3 | cs | TRUE
89 | LV_538-11_1_3_line_89 |  | 82 | 85 | 0.0076632 | 0.125 | 0.08 | 261 | 0 | 0.364 | 1 | 3 | cs | TRUE
90 | LV_538-11_1_3_line_90 |  | 83 | 86 | 0.017594 | 0.125 | 0.08 | 261 | 0 | 0.364 | 1 | 1 | cs | TRUE
91 | LV_538-11_1_3_line_91 |  | 84 | 87 | 0.016563 | 0.125 | 0.08 | 261 | 0 | 0.364 | 1 | 3 | cs | TRUE
92 | LV_538-11_1_3_line_92 |  | 85 | 88 | 0.00046579 | 0.125 | 0.08 | 261 | 0 | 0.364 | 1 | 3 | cs | TRUE
93 | LV_538-11_1_3_line_93 |  | 86 | 89 | 0.013305 | 0.125 | 0.08 | 261 | 0 | 0.364 | 1 | 1 | cs | TRUE
94 | LV_538-11_1_3_line_94 |  | 86 | 90 | 0.021534 | 0.125 | 0.08 | 261 | 0 | 0.364 | 1 | 1 | cs | TRUE
95 | LV_538-11_1_3_line_95 |  | 87 | 98 | 0.015229 | 0.125 | 0.08 | 261 | 0 | 0.364 | 1 | 3 | cs | TRUE
96 | LV_538-11_1_3_line_96 |  | 87 | 99 | 0.034496 | 0.125 | 0.08 | 261 | 0 | 0.364 | 1 | 3 | cs | TRUE
97 | LV_538-11_1_3_line_97 |  | 88 | 91 | 0.023538 | 0.125 | 0.08 | 261 | 0 | 0.364 | 1 | 3 | cs | TRUE
98 | LV_538-11_1_3_line_98 |  | 89 | 96 | 0.02301 | 0.125 | 0.08 | 261 | 0 | 0.364 | 1 | 1 | cs | TRUE
99 | LV_538-11_1_3_line_99 |  | 90 | 94 | 0.026636 | 0.125 | 0.08 | 261 | 0 | 0.364 | 1 | 1 | cs | TRUE
100 | LV_538-11_1_3_line_100 |  | 90 | 92 | 0.027496 | 0.125 | 0.08 | 261 | 0 | 0.364 | 1 | 1 | cs | TRUE
101 | LV_538-11_1_3_line_101 |  | 92 | 93 | 0.031425 | 0.125 | 0.08 | 261 | 0 | 0.364 | 1 | 1 | cs | TRUE
102 | LV_538-11_1_3_line_102 |  | 94 | 95 | 0.030331 | 0.125 | 0.08 | 261 | 0 | 0.364 | 1 | 1 | cs | TRUE
103 | LV_538-11_1_3_line_103 |  | 95 | 97 | 0.01196 | 0.125 | 0.08 | 261 | 0 | 0.364 | 1 | 1 | cs | TRUE
104 | LV_538-11_1_3_line_104 |  | 97 | 125 | 0.037399 | 0.125 | 0.08 | 261 | 0 | 0.364 | 1 | 1 | cs | TRUE
105 | LV_538-11_1_3_line_105 |  | 98 | 100 | 0.1169 | 0.125 | 0.08 | 261 | 0 | 0.364 | 1 | 1 | cs | TRUE
106 | LV_538-11_1_3_line_106 |  | 99 | 101 | 0.0061773 | 0.125 | 0.08 | 261 | 0 | 0.364 | 1 | 3 | cs | TRUE
107 | LV_538-11_1_3_line_107 |  | 100 | 102 | 0.019681 | 0.125 | 0.08 | 261 | 0 | 0.364 | 1 | 1 | cs | TRUE
108 | LV_538-11_1_3_line_108 |  | 101 | 103 | 0.01617 | 0.125 | 0.08 | 261 | 0 | 0.364 | 1 | 3 | cs | TRUE
109 | LV_538-11_1_3_line_109 |  | 102 | 104 | 0.047139 | 0.125 | 0.08 | 261 | 0 | 0.364 | 1 | 1 | cs | TRUE
110 | LV_538-11_1_3_line_110 |  | 103 | 107 | 0.01048 | 0.125 | 0.08 | 261 | 0 | 0.364 | 1 | 3 | cs | TRUE
111 | LV_538-11_1_3_line_111 |  | 104 | 105 | 0.25167 | 0.125 | 0.08 | 261 | 0 | 0.364 | 1 | 1 | cs | TRUE
112 | LV_538-11_1_3_line_112 |  | 104 | 106 | 0.005832 | 0.125 | 0.08 | 261 | 0 | 0.364 | 1 | 1 | cs | TRUE
113 | LV_538-11_1_3_line_113 |  | 105 | 138 | 0.33112 | 0.125 | 0.08 | 261 | 0 | 0.364 | 1 | 1 | cs | TRUE
114 | LV_538-11_1_3_line_114 |  | 105 | 139 | 0.17317 | 0.125 | 0.08 | 261 | 0 | 0.364 | 1 | 1 | cs | TRUE
115 | LV_538-11_1_3_line_115 |  | 106 | 151 | 0.026907 | 0.125 | 0.08 | 261 | 0 | 0.364 | 1 | 1 | cs | TRUE
116 | LV_538-11_1_3_line_116 |  | 106 | 150 | 0.029228 | 0.125 | 0.08 | 261 | 0 | 0.364 | 1 | 1 | cs | TRUE
117 | LV_538-11_1_3_line_117 |  | 107 | 108 | 0.0046478 | 0.125 | 0.08 | 261 | 0 | 0.364 | 1 | 3 | cs | TRUE
118 | LV_538-11_1_3_line_118 |  | 111 | 112 | 0.10133 | 0.125 | 0.08 | 261 | 0 | 0.364 | 1 | 1 | cs | TRUE
119 | LV_538-11_1_3_line_119 |  | 112 | 113 | 0.0019466 | 0.125 | 0.08 | 261 | 0 | 0.364 | 1 | 1 | cs | TRUE
120 | LV_538-11_1_3_line_120 |  | 112 | 114 | 0.32221 | 0.125 | 0.08 | 261 | 0 | 0.364 | 1 | 1 | cs | TRUE
121 | LV_538-11_1_3_line_121 |  | 114 | 115 | 0.34046 | 0.125 | 0.08 | 261 | 0 | 0.364 | 1 | 1 | cs | TRUE
122 | LV_538-11_1_3_line_122 |  | 116 | 117 | 0.027314 | 0.125 | 0.08 | 261 | 0 | 0.364 | 1 | 1 | cs | TRUE
123 | LV_538-11_1_3_line_123 |  | 118 | 119 | 0.018136 | 0.125 | 0.08 | 261 | 0 | 0.364 | 1 | 1 | cs | TRUE
124 | LV_538-11_1_3_line_124 |  | 118 | 120 | 0.084098 | 0.125 | 0.08 | 261 | 0 | 0.364 | 1 | 1 | cs | TRUE
125 | LV_538-11_1_3_line_125 |  | 119 | 121 | 0.027285 | 0.125 | 0.08 | 261 | 0 | 0.364 | 1 | 1 | cs | TRUE
126 | LV_538-11_1_3_line_126 |  | 120 | 124 | 0.051369 | 0.125 | 0.08 | 261 | 0 | 0.364 | 1 | 1 | cs | TRUE
127 | LV_538-11_1_3_line_127 |  | 120 | 122 | 0.35396 | 0.125 | 0.08 | 261 | 0 | 0.364 | 1 | 1 | cs | TRUE
128 | LV_538-11_1_3_line_128 |  | 122 | 123 | 0.01555 | 0.125 | 0.08 | 261 | 0 | 0.364 | 1 | 1 | cs | TRUE
129 | LV_538-11_1_3_line_129 |  | 125 | 126 | 0.045 | 0.125 | 0.08 | 261 | 0 | 0.364 | 1 | 1 | cs | TRUE
130 | LV_538-11_1_3_line_130 |  | 127 | 128 | 0.0083415 | 0.125 | 0.08 | 261 | 0 | 0.364 | 1 | 1 | cs | TRUE
131 | LV_538-11_1_3_line_131 |  | 127 | 129 | 0.016852 | 0.125 | 0.08 | 261 | 0 | 0.364 | 1 | 1 | cs | TRUE
132 | LV_538-11_1_3_line_132 |  | 128 | 130 | 0.021552 | 0.125 | 0.08 | 261 | 0 | 0.364 | 1 | 1 | cs | TRUE
133 | LV_538-11_1_3_line_133 |  | 129 | 131 | 0.017992 | 0.125 | 0.08 | 261 | 0 | 0.364 | 1 | 1 | cs | TRUE
134 | LV_538-11_1_3_line_134 |  | 130 | 132 | 0.031349 | 0.125 | 0.08 | 261 | 0 | 0.364 | 1 | 1 | cs | TRUE
135 | LV_538-11_1_3_line_135 |  | 132 | 133 | 0.027491 | 0.125 | 0.08 | 261 | 0 | 0.364 | 1 | 1 | cs | TRUE
136 | LV_538-11_1_3_line_136 |  | 133 | 146 | 0.024667 | 0.125 | 0.08 | 261 | 0 | 0.364 | 1 | 1 | cs | TRUE
137 | LV_538-11_1_3_line_137 |  | 134 | 135 | 0.063519 | 0.125 | 0.08 | 261 | 0 | 0.364 | 1 | 1 | cs | TRUE
138 | LV_538-11_1_3_line_138 |  | 135 | 136 | 0.030659 | 0.125 | 0.08 | 261 | 0 | 0.364 | 1 | 1 | cs | TRUE
139 | LV_538-11_1_3_line_139 |  | 136 | 137 | 0.024218 | 0.125 | 0.08 | 261 | 0 | 0.364 | 1 | 1 | cs | TRUE
140 | LV_538-11_1_3_line_140 |  | 137 | 139 | 0.033771 | 0.125 | 0.08 | 261 | 0 | 0.364 | 1 | 1 | cs | TRUE
141 | LV_538-11_1_3_line_141 |  | 138 | 140 | 0.067741 | 0.125 | 0.08 | 261 | 0 | 0.364 | 1 | 1 | cs | TRUE
142 | LV_538-11_1_3_line_142 |  | 138 | 141 | 0.057165 | 0.125 | 0.08 | 261 | 0 | 0.364 | 1 | 1 | cs | TRUE
143 | LV_538-11_1_3_line_143 |  | 140 | 160 | 0.011141 | 0.125 | 0.08 | 261 | 0 | 0.364 | 1 | 1 | cs | TRUE
144 | LV_538-11_1_3_line_144 |  | 141 | 159 | 0.038459 | 0.125 | 0.08 | 261 | 0 | 0.364 | 1 | 1 | cs | TRUE
145 | LV_538-11_1_3_line_145 |  | 142 | 143 | 0.063727 | 0.125 | 0.08 | 261 | 0 | 0.364 | 1 | 1 | cs | TRUE
146 | LV_538-11_1_3_line_146 |  | 142 | 144 | 0.0059774 | 0.125 | 0.08 | 261 | 0 | 0.364 | 1 | 1 | cs | TRUE
147 | LV_538-11_1_3_line_147 |  | 143 | 145 | 0.020879 | 0.125 | 0.08 | 261 | 0 | 0.364 | 1 | 1 | cs | TRUE
148 | LV_538-11_1_3_line_148 |  | 145 | 146 | 0.016679 | 0.125 | 0.08 | 261 | 0 | 0.364 | 1 | 1 | cs | TRUE
149 | LV_538-11_1_3_line_149 |  | 146 | 147 | 0.015522 | 0.125 | 0.08 | 261 | 0 | 0.364 | 1 | 1 | cs | TRUE
150 | LV_538-11_1_3_line_150 |  | 147 | 148 | 0.0068815 | 0.125 | 0.08 | 261 | 0 | 0.364 | 1 | 1 | cs | TRUE
151 | LV_538-11_1_3_line_151 |  | 148 | 149 | 0.057011 | 0.125 | 0.08 | 261 | 0 | 0.364 | 1 | 1 | cs | TRUE
152 | LV_538-11_1_3_line_152 |  | 149 | 150 | 0.0098158 | 0.125 | 0.08 | 261 | 0 | 0.364 | 1 | 1 | cs | TRUE
153 | LV_538-11_1_3_line_153 |  | 151 | 152 | 0.020464 | 0.125 | 0.08 | 261 | 0 | 0.364 | 1 | 1 | cs | TRUE
154 | LV_538-11_1_3_line_154 |  | 152 | 153 | 0.01088 | 0.125 | 0.08 | 261 | 0 | 0.364 | 1 | 1 | cs | TRUE
155 | LV_538-11_1_3_line_155 |  | 153 | 154 | 0.024524 | 0.125 | 0.08 | 261 | 0 | 0.364 | 1 | 1 | cs | TRUE
156 | LV_538-11_1_3_line_156 |  | 154 | 155 | 0.027035 | 0.125 | 0.08 | 261 | 0 | 0.364 | 1 | 1 | cs | TRUE
157 | LV_538-11_1_3_line_157 |  | 155 | 156 | 0.0064685 | 0.125 | 0.08 | 261 | 0 | 0.364 | 1 | 1 | cs | TRUE
158 | LV_538-11_1_3_line_158 |  | 156 | 157 | 0.076069 | 0.125 | 0.08 | 261 | 0 | 0.364 | 1 | 1 | cs | TRUE
159 | LV_538-11_1_3_line_159 |  | 157 | 158 | 0.0090261 | 0.125 | 0.08 | 261 | 0 | 0.364 | 1 | 1 | cs | TRUE
160 | LV_538-11_1_3_line_160 |  | 160 | 161 | 0.0091027 | 0.125 | 0.08 | 261 | 0 | 0.364 | 1 | 1 | cs | TRUE
161 | LV_538-11_1_3_line_161 |  | 161 | 162 | 0.0070305 | 0.125 | 0.08 | 261 | 0 | 0.364 | 1 | 1 | cs | TRUE
162 | LV_538-11_1_3_line_162 |  | 162 | 163 | 0.022852 | 0.125 | 0.08 | 261 | 0 | 0.364 | 1 | 1 | cs | TRUE

## trafo
| name | std_type | hv_bus | lv_bus | sn_mva | vn_hv_kv | vn_lv_kv | vk_percent | vkr_percent | pfe_kw | i0_percent | shift_degree | tap_side | tap_neutral | tap_min | tap_max | tap_step_percent | tap_step_degree | tap_pos | tap_phase_shifter | parallel | df | in_service
0 | LV_538-11_1_3_trafo_152 | 0.63 MVA 20/0.4 kV | 164 | 108 | 0.63 | 20 | 0.4 | 6 | 1.206 | 1.65 | 0.2619 | 150 | hv | 0 | -2 | 2 | 2.5 | 0 | 0 | FALSE | 1 | 1 | TRUE

## line_geodata
| x0 | y0 | x1 | y1 | x2 | y2 | x3 | y3 | x4 | y4 | x5 | y5 | x6 | y6 | x7 | y7 | x8 | y8 | x9 | y9 | x10 | y10 | x11 | y11 | x12 | y12 | x13 | y13 | x14 | y14 | x15 | y15 | x16 | y16 | x17 | y17
0 | 2603073.3348 | 1214785.3327 | 2603075.4784 | 1214780.9202 | 2603087.9775 | 1214776.7408
1 | 2603073.3348 | 1214785.3327 | 2603073.3348 | 1214785.3327 | 2603076.8206 | 1214799.7536
2 | 2603087.9775 | 1214776.7408 | 2603094.3103 | 1214774.6233
3 | 2603046.4728 | 1214806.3199 | 2603050.2403 | 1214804.2873 | 2603073.1124 | 1214804.7212 | 2603076.8206 | 1214799.7536
4 | 2603100.7091 | 1214772.4837 | 2603094.3103 | 1214774.6233
5 | 2603046.4728 | 1214806.3199 | 2603053.287 | 1214831.5041 | 2603054.3645 | 1214834.5923
6 | 2603046.4728 | 1214806.3199 | 2603043.1279 | 1214783.1719 | 2603042.0935 | 1214769.5407
7 | 2603054.3645 | 1214834.5923 | 2603058.9437 | 1214847.7161 | 2603061.7458 | 1214855.1888
8 | 2603042.0935 | 1214769.5407 | 2603041.8863 | 1214766.8092
9 | 2602994.9386 | 1214832.5822 | 2603003.3222 | 1214828.0441 | 2603014.6108 | 1214821.5575
10 | 2602994.9386 | 1214832.5822 | 2602980.81 | 1214840.2302
11 | 2603061.7458 | 1214855.1888 | 2603061.7587 | 1214855.2232
12 | 2603037.1103 | 1214738.0952 | 2603040.91 | 1214753.9432 | 2603041.8863 | 1214766.8092
13 | 2603080.3909 | 1214733.3562 | 2603080.4233 | 1214733.1624 | 2603078.7911 | 1214717.2527 | 2603077.5328 | 1214712.6161 | 2603075.9791 | 1214710.4299
14 | 2603078.7781 | 1214743.0005 | 2603080.3909 | 1214733.3562
15 | 2603056.8767 | 1214684.2008 | 2603059.8441 | 1214687.7265 | 2603075.9791 | 1214710.4299
16 | 2603024.4821 | 1214712.9787 | 2603032.9613 | 1214704.089 | 2603044.0462 | 1214693.0439 | 2603056.8767 | 1214684.2008
17 | 2603086.9399 | 1214671.0419 | 2603068.8476 | 1214678.2813 | 2603056.8767 | 1214684.2008
18 | 2603024.4821 | 1214712.9787 | 2603021.1721 | 1214711.1204 | 2603015.0982 | 1214708.7939 | 2603009.4947 | 1214707.3903 | 2603002.0223 | 1214707.3867 | 2602997.833 | 1214707.3846
19 | 2603024.4821 | 1214712.9787 | 2603030.3177 | 1214721.1751 | 2603037.0073 | 1214737.6654 | 2603037.1103 | 1214738.0952
20 | 2603086.9399 | 1214671.0419 | 2603113.5137 | 1214665.43 | 2603160.6796 | 1214665.0319 | 2603189.172 | 1214664.9355 | 2603192.3875 | 1214664.5341
21 | 2603086.9399 | 1214671.0419 | 2603089.9362 | 1214677.5249 | 2603095.5329 | 1214691.341
22 | 2602997.833 | 1214707.3846 | 2602994.0792 | 1214707.3828 | 2602992.3954 | 1214707.5837
23 | 2603192.3875 | 1214664.5341 | 2603210.8995 | 1214662.2232 | 2603222.0318 | 1214658.7821
24 | 2603095.5329 | 1214691.341 | 2603095.5651 | 1214691.4205
25 | 2602959.8894 | 1214712.7176 | 2602967.4379 | 1214711.561 | 2602982.3916 | 1214708.7778 | 2602992.3954 | 1214707.5837
26 | 2603245.7235 | 1214651.0354 | 2603227.0924 | 1214657.2178 | 2603222.0318 | 1214658.7821
27 | 2602959.8894 | 1214712.7176 | 2602955.2869 | 1214713.4228 | 2602938.0958 | 1214715.5549
28 | 2602978.2913 | 1214841.5936 | 2602980.81 | 1214840.2302
29 | 2603067.398 | 1214870.262 | 2603061.7587 | 1214855.2232
30 | 2602961.725 | 1214857.3625 | 2602965.4339 | 1214850.7161 | 2602970.4709 | 1214845.8269 | 2602978.2913 | 1214841.5936
31 | 2602961.725 | 1214857.3625 | 2602957.514 | 1214865.7429 | 2602953.7418 | 1214877.7256
32 | 2602961.725 | 1214857.3625 | 2602943.0493 | 1214847.559 | 2602940.6962 | 1214841.5184
33 | 2602938.0958 | 1214715.5549 | 2602929.1246 | 1214716.6676 | 2602926.7998 | 1214716.9568
34 | 2602901.0798 | 1214739.8209 | 2602903.9121 | 1214747.0916
35 | 2602906.5999 | 1214753.9912 | 2602903.9121 | 1214747.0916
36 | 2602906.5999 | 1214753.9912 | 2602907.9066 | 1214757.3457
37 | 2602907.9066 | 1214757.3457 | 2602915.3335 | 1214776.4109
38 | 2602915.3335 | 1214776.4109 | 2602916.8122 | 1214780.2068
39 | 2602916.8122 | 1214780.2068 | 2602926.2746 | 1214804.4974
40 | 2602926.2746 | 1214804.4974 | 2602930.0075 | 1214814.0801
41 | 2602930.0075 | 1214814.0801 | 2602937.3983 | 1214833.0525
42 | 2602937.3983 | 1214833.0525 | 2602940.6962 | 1214841.5184
43 | 2602953.7418 | 1214877.7256 | 2602958.3569 | 1214881.4299 | 2602961.7818 | 1214884.8959
44 | 2602953.7418 | 1214877.7256 | 2602950.5714 | 1214883.3953
45 | 2602961.7818 | 1214884.8959 | 2602965.0284 | 1214888.1814 | 2602974.7185 | 1214898.4591
46 | 2602950.5714 | 1214883.3953 | 2602950.0253 | 1214884.372 | 2602944.4174 | 1214892.2849 | 2602936.9801 | 1214898.8072 | 2602925.1897 | 1214909.4964 | 2602921.872 | 1214912.1988
47 | 2602974.7185 | 1214898.4591 | 2602994.2334 | 1214919.1575 | 2602996.4218 | 1214920.6329
48 | 2602911.2425 | 1214920.8072 | 2602915.846 | 1214917.1073 | 2602921.872 | 1214912.1988
49 | 2602911.2425 | 1214920.8072 | 2602914.7547 | 1214928.5021 | 2602919.2645 | 1214937.5079
50 | 2602911.2425 | 1214920.8072 | 2602901.6238 | 1214924.91
51 | 2602939.3867 | 1215003.2429 | 2602934.287 | 1214972.2361 | 2602927.9245 | 1214954.801 | 2602919.2645 | 1214937.5079
52 | 2602895.3611 | 1214927.5813 | 2602901.6238 | 1214924.91
53 | 2602939.3867 | 1215003.2429 | 2602945.6448 | 1215041.2929
54 | 2602895.3611 | 1214927.5813 | 2602877.9814 | 1214924.961
55 | 2602895.3611 | 1214927.5813 | 2602882.2522 | 1214932.778 | 2602840.9639 | 1214937.339 | 2602829.7706 | 1214938.39 | 2602823.4758 | 1214938.0643
56 | 2603004.9596 | 1214926.3891 | 2602996.4218 | 1214920.6329
57 | 2603004.9596 | 1214926.3891 | 2603020.1949 | 1214918.9661
58 | 2603004.9596 | 1214926.3891 | 2603004.5375 | 1214935.3384 | 2603000.3698 | 1214944.1062
59 | 2603004.9596 | 1214926.3891 | 2603014.75 | 1214936.9777 | 2603019.6842 | 1214949.6002
60 | 2603020.1949 | 1214918.9661 | 2603023.2527 | 1214917.4763
61 | 2603000.3698 | 1214944.1062 | 2602999.2013 | 1214946.5643 | 2602994.0568 | 1214954.0549
62 | 2603019.6842 | 1214949.6002 | 2603027.7944 | 1214970.3473 | 2603028.513 | 1214973.1491
63 | 2603032.8256 | 1214912.318 | 2603025.5431 | 1214916.3603 | 2603023.2527 | 1214917.4763
64 | 2602994.0568 | 1214954.0549 | 2602994.0568 | 1214954.0549 | 2602965.1972 | 1214978.4545 | 2602967.6949 | 1214993.2157
65 | 2603032.0269 | 1214986.8482 | 2603028.513 | 1214973.1491
66 | 2603032.8256 | 1214912.318 | 2603033.2071 | 1214912.1061 | 2603036.6159 | 1214909.6497
67 | 2602968.5684 | 1214998.3773 | 2602967.6949 | 1214993.2157
68 | 2603032.0269 | 1214986.8482 | 2603034.8502 | 1214997.8552 | 2603037.8865 | 1215000.0469 | 2603042.4498 | 1215000.8274 | 2603049.2704 | 1214999.9404
69 | 2603036.6159 | 1214909.6497 | 2603044.1838 | 1214904.196 | 2603048.4419 | 1214899.6079
70 | 2603048.4419 | 1214899.6079 | 2603052.1475 | 1214895.6152
71 | 2603069.7805 | 1214876.6156 | 2603052.1475 | 1214895.6152
72 | 2603069.7805 | 1214876.6156 | 2603076.6407 | 1214893.0384
73 | 2603069.7805 | 1214876.6156 | 2603067.398 | 1214870.262
74 | 2603076.6407 | 1214893.0384 | 2603076.8114 | 1214893.447
75 | 2603087.2077 | 1214918.3347 | 2603076.8114 | 1214893.447
76 | 2603087.8543 | 1214919.8826 | 2603087.2077 | 1214918.3347
77 | 2602968.5684 | 1214998.3773 | 2602972.89 | 1215023.9172 | 2602976.8509 | 1215024.2529
78 | 2602992.1057 | 1215025.546 | 2602976.8509 | 1215024.2529
79 | 2602999.7412 | 1215026.1932 | 2602992.1057 | 1215025.546
80 | 2603014.5762 | 1215027.4507 | 2602999.7412 | 1215026.1932
81 | 2603049.2704 | 1214999.9404 | 2603075.7878 | 1214996.492
82 | 2603077.7921 | 1214996.2314 | 2603075.7878 | 1214996.492
83 | 2603110.5323 | 1214979.6493 | 2603111.7566 | 1214983.5081 | 2603116.0841 | 1214998.8652
84 | 2603103.3035 | 1214956.8666 | 2603110.5323 | 1214979.6493
85 | 2603116.0841 | 1214998.8652 | 2603117.6158 | 1215004.3006 | 2603120.2033 | 1215016.8642
86 | 2603103.3035 | 1214956.8666 | 2603100.0603 | 1214949.1026
87 | 2603103.3035 | 1214956.8666 | 2603118.3048 | 1214963.6114 | 2603129.1168 | 1214965.9293 | 2603137.2533 | 1214966.5322
88 | 2603121.7278 | 1215024.2661 | 2603120.2033 | 1215016.8642
89 | 2603100.0603 | 1214949.1026 | 2603097.1065 | 1214942.0315
90 | 2603154.2378 | 1214962.6626 | 2603147.653 | 1214965.1607 | 2603139.5423 | 1214966.7018 | 2603137.2533 | 1214966.5322
91 | 2603124.3022 | 1215040.6245 | 2603122.1681 | 1215026.4043 | 2603121.7278 | 1215024.2661
92 | 2603096.9269 | 1214941.6017 | 2603097.1065 | 1214942.0315
93 | 2603154.2378 | 1214962.6626 | 2603155.7699 | 1214966.1098 | 2603158.7039 | 1214975.1799
94 | 2603171.937 | 1214950.5317 | 2603169.6655 | 1214952.476 | 2603161.9397 | 1214958.631 | 2603155.7568 | 1214962.0853 | 2603154.2378 | 1214962.6626
95 | 2603124.3022 | 1215040.6245 | 2603126.0654 | 1215052.3875 | 2603126.2927 | 1215055.7148
96 | 2603124.3022 | 1215040.6245 | 2603090.1617 | 1215035.6835
97 | 2603087.8543 | 1214919.8826 | 2603096.9269 | 1214941.6017
98 | 2603158.7039 | 1214975.1799 | 2603165.7858 | 1214997.0732
99 | 2603171.937 | 1214950.5317 | 2603175.0746 | 1214947.854 | 2603180.0973 | 1214941.3196 | 2603184.7332 | 1214934.0068 | 2603187.3676 | 1214929.0529
100 | 2603171.937 | 1214950.5317 | 2603174.44 | 1214956.0917 | 2603181.4306 | 1214976.3167
101 | 2603189.7981 | 1215006.5392 | 2603186.7078 | 1214991.5847 | 2603181.4306 | 1214976.3167
102 | 2603187.3676 | 1214929.0529 | 2603188.2144 | 1214927.4605 | 2603191.6951 | 1214922.0704 | 2603196.7171 | 1214917.0702 | 2603200.5754 | 1214915.5381 | 2603205.5952 | 1214914.7625 | 2603211.3891 | 1214914.7655 | 2603211.3891 | 1214914.7655
103 | 2603211.3891 | 1214914.7655 | 2603220.2726 | 1214916.6935 | 2603223.0167 | 1214917.5338
104 | 2603223.0167 | 1214917.5338 | 2603239.1851 | 1214922.4846 | 2603253.8603 | 1214928.2623 | 2603258.121 | 1214930.2889
105 | 2603133.7681 | 1215172.3679 | 2603132.5318 | 1215147.2554 | 2603127.2864 | 1215070.2649 | 2603126.2927 | 1215055.7148
106 | 2603084.0481 | 1215034.7987 | 2603090.1617 | 1215035.6835
107 | 2603134.7358 | 1215192.0254 | 2603133.7681 | 1215172.3679
108 | 2603084.0481 | 1215034.7987 | 2603068.0451 | 1215032.4827
109 | 2603138.9996 | 1215238.8659 | 2603136.4019 | 1215225.8683 | 2603134.7358 | 1215192.0254
110 | 2603068.0451 | 1215032.4827 | 2603057.6734 | 1215030.9816
111 | 2603138.9996 | 1215238.8659 | 2603143.3912 | 1215248.2957 | 2603147.8303 | 1215253.9011 | 2603155.8139 | 1215262.3989 | 2603168.0742 | 1215267.4637 | 2603185.018 | 1215275.1102 | 2603199.7597 | 1215282.9779 | 2603207.6471 | 1215286.4951 | 2603217.0234 | 1215288.7236 | 2603234.0287 | 1215294.8249 | 2603241.7865 | 1215299.3427 | 2603247.2357 | 1215304.1483 | 2603252.4185 | 1215310.3879 | 2603257.9629 | 1215321.775 | 2603259.3006 | 1215333.449 | 2603258.2098 | 1215342.876 | 2603253.6221 | 1215388.3547 | 2603249.4054 | 1215421.6712
112 | 2603134.3812 | 1215242.4433 | 2603138.9996 | 1215238.8659
113 | 2603249.4054 | 1215421.6712 | 2603242.0168 | 1215480.0113 | 2603422.4432 | 1215579.077 | 2603475.5391 | 1215619.0853
114 | 2603249.4054 | 1215421.6712 | 2603086.5091 | 1215386.9225 | 2603080.0453 | 1215385.5435
115 | 2603134.3812 | 1215242.4433 | 2603107.5123 | 1215241.0088
116 | 2603134.3812 | 1215242.4433 | 2603136.266 | 1215271.6107
117 | 2603053.0735 | 1215030.3159 | 2603057.6734 | 1215030.9816
118 | 2602821.5318 | 1214937.9637 | 2602818.3464 | 1214945.9778 | 2602824.5102 | 1214999.7999 | 2602832.8276 | 1215010.7988 | 2602844.4353 | 1215016.5852 | 2602855.8469 | 1215019.4811
119 | 2602821.5318 | 1214937.9637 | 2602823.4758 | 1214938.0643
120 | 2602544.3929 | 1214912.9615 | 2602561.4672 | 1214903.5967 | 2602578.3073 | 1214891.2746 | 2602609.3992 | 1214864.9062 | 2602626.4603 | 1214851.4615 | 2602634.6705 | 1214848.1187 | 2602642.9178 | 1214846.6993 | 2602651.0806 | 1214847.5032 | 2602660.0322 | 1214850.5533 | 2602667.2061 | 1214855.4814 | 2602682.1001 | 1214866.3051 | 2602694.9368 | 1214875.6827 | 2602704.5476 | 1214881.9015 | 2602721.4391 | 1214891.5922 | 2602802.1026 | 1214932.0514 | 2602812.4511 | 1214935.4248 | 2602821.5318 | 1214937.9637
121 | 2602544.3929 | 1214912.9615 | 2602586.8973 | 1214941.462 | 2602735.7812 | 1215032.2 | 2602748.1231 | 1215043.4786 | 2602757.2949 | 1215062.5267 | 2602790.2485 | 1215132.7701
122 | 2602851.2527 | 1214919.4527 | 2602867.844 | 1214923.4326 | 2602877.9814 | 1214924.961
123 | 2603245.7235 | 1214651.0354 | 2603247.1565 | 1214655.3274 | 2603248.2956 | 1214668.8905
124 | 2603245.7235 | 1214651.0354 | 2603292.3205 | 1214635.5739 | 2603321.2427 | 1214655.2896
125 | 2603254.7832 | 1214693.3306 | 2603250.1371 | 1214690.8156 | 2603248.2956 | 1214668.8905
126 | 2603284.3058 | 1214669.522 | 2603297.4581 | 1214670.1072 | 2603306.3573 | 1214671.6573 | 2603316.9054 | 1214671.374 | 2603321.6458 | 1214667.9969 | 2603322.425 | 1214659.6037 | 2603321.2427 | 1214655.2896
127 | 2603321.2427 | 1214655.2896 | 2603292.3205 | 1214635.5739 | 2603465.4071 | 1214572.4011 | 2603428.6568 | 1214442.8074
128 | 2603428.6568 | 1214442.8074 | 2603423.66 | 1214428.0823
129 | 2603258.121 | 1214930.2889 | 2603270.076 | 1214935.9753 | 2603278.5619 | 1214942.906 | 2603287.8284 | 1214952.5387 | 2603292.3702 | 1214958.4298
130 | 2602973.7248 | 1215306.395 | 2602981.7891 | 1215308.5274
131 | 2602973.7248 | 1215306.395 | 2602957.4331 | 1215302.0871
132 | 2603002.7971 | 1215313.2212 | 2602994.7165 | 1215311.9457 | 2602981.7891 | 1215308.5274
133 | 2602939.7566 | 1215298.7893 | 2602954.448 | 1215301.2978 | 2602957.4331 | 1215302.0871
134 | 2603033.9832 | 1215314.433 | 2603029.0128 | 1215315.0755 | 2603012.3082 | 1215314.7225 | 2603002.7971 | 1215313.2212
135 | 2603061.2472 | 1215310.9087 | 2603033.9832 | 1215314.433
136 | 2603085.6355 | 1215312.6469 | 2603068.7651 | 1215309.9369 | 2603061.2472 | 1215310.9087
137 | 2602931.1289 | 1215354.9564 | 2602935.7736 | 1215354.7634 | 2602993.3483 | 1215367.0468
138 | 2602993.3483 | 1215367.0468 | 2603023.3326 | 1215373.444
139 | 2603023.3326 | 1215373.444 | 2603047.0176 | 1215378.4971
140 | 2603047.0176 | 1215378.4971 | 2603080.0453 | 1215385.5435
141 | 2603475.5391 | 1215619.0853 | 2603486.7974 | 1215595.5229 | 2603497.5449 | 1215588.8364 | 2603514.097 | 1215588.8459 | 2603526.1729 | 1215591.7355
142 | 2603475.5391 | 1215619.0853 | 2603486.9535 | 1215627.6855 | 2603525.468 | 1215646.5199
143 | 2603526.1729 | 1215591.7355 | 2603537.0077 | 1215594.3281
144 | 2603560.0176 | 1215663.4154 | 2603525.468 | 1215646.5199
145 | 2603016.6544 | 1215346.7759 | 2603069.1056 | 1215357.4527 | 2603072.6361 | 1215347.8831
146 | 2603010.7972 | 1215345.5836 | 2603016.6544 | 1215346.7759
147 | 2603072.6361 | 1215347.8831 | 2603079.8627 | 1215328.2946
148 | 2603085.6355 | 1215312.6469 | 2603079.8627 | 1215328.2946
149 | 2603085.6355 | 1215312.6469 | 2603100.96 | 1215315.1127
150 | 2603100.96 | 1215315.1127 | 2603107.7541 | 1215316.2059
151 | 2603107.7541 | 1215316.2059 | 2603120.0141 | 1215318.1786 | 2603132.9193 | 1215309.2469 | 2603137.9368 | 1215297.465 | 2603136.899 | 1215281.406
152 | 2603136.266 | 1215271.6107 | 2603136.899 | 1215281.406
153 | 2603107.5123 | 1215241.0088 | 2603087.0771 | 1215239.9178
154 | 2603081.1268 | 1215249.0266 | 2603087.0771 | 1215239.9178 | 2603087.0771 | 1215239.9178
155 | 2603081.1268 | 1215249.0266 | 2603067.7148 | 1215269.558
156 | 2603067.7148 | 1215269.558 | 2603067.7148 | 1215269.558 | 2603060.2273 | 1215270.8995 | 2603040.8106 | 1215270.228
157 | 2603040.8106 | 1215270.228 | 2603037.3952 | 1215270.1098 | 2603034.3474 | 1215269.9682
158 | 2602959.882 | 1215256.6995 | 2603003.7812 | 1215268.5479 | 2603034.3474 | 1215269.9682
159 | 2602951.1677 | 1215254.3476 | 2602959.882 | 1215256.6995
160 | 2603537.0077 | 1215594.3281 | 2603545.8605 | 1215596.4464
161 | 2603547.2477 | 1215589.5541 | 2603545.8605 | 1215596.4464 | 2603545.8605 | 1215596.4464
162 | 2603547.2477 | 1215589.5541 | 2603551.7565 | 1215567.1515

## bus_geodata
| x | y | coords
0 | 2603073.3348 | 1214785.3327
1 | 2603087.9775 | 1214776.7408
2 | 2603076.8206 | 1214799.7536
3 | 2603094.3103 | 1214774.6233
4 | 2603046.4728 | 1214806.3199
5 | 2603100.7091 | 1214772.4837
6 | 2603054.3645 | 1214834.5923
7 | 2603042.0935 | 1214769.5407
8 | 2603014.6108 | 1214821.5575
9 | 2602994.9386 | 1214832.5822
10 | 2603061.7458 | 1214855.1888
11 | 2603041.8863 | 1214766.8092
12 | 2603080.3909 | 1214733.3562
13 | 2603075.9791 | 1214710.4299
14 | 2603078.7781 | 1214743.0005
15 | 2603056.8767 | 1214684.2008
16 | 2603024.4821 | 1214712.9787
17 | 2603086.9399 | 1214671.0419
18 | 2602997.833 | 1214707.3846
19 | 2603037.1103 | 1214738.0952
20 | 2603192.3875 | 1214664.5341
21 | 2603095.5329 | 1214691.341
22 | 2602992.3954 | 1214707.5837
23 | 2603222.0318 | 1214658.7821
24 | 2603095.5651 | 1214691.4205
25 | 2602959.8894 | 1214712.7176
26 | 2602980.81 | 1214840.2302
27 | 2603061.7587 | 1214855.2232
28 | 2602978.2913 | 1214841.5936
29 | 2602961.725 | 1214857.3625
30 | 2602938.0958 | 1214715.5549
31 | 2602926.7998 | 1214716.9568
32 | 2602901.0798 | 1214739.8209
33 | 2602903.9121 | 1214747.0916
34 | 2602906.5999 | 1214753.9912
35 | 2602907.9066 | 1214757.3457
36 | 2602915.3335 | 1214776.4109
37 | 2602916.8122 | 1214780.2068
38 | 2602926.2746 | 1214804.4974
39 | 2602930.0075 | 1214814.0801
40 | 2602937.3983 | 1214833.0525
41 | 2602940.6962 | 1214841.5184
42 | 2602953.7418 | 1214877.7256
43 | 2602961.7818 | 1214884.8959
44 | 2602950.5714 | 1214883.3953
45 | 2602974.7185 | 1214898.4591
46 | 2602921.872 | 1214912.1988
47 | 2602911.2425 | 1214920.8072
48 | 2602919.2645 | 1214937.5079
49 | 2602901.6238 | 1214924.91
50 | 2602939.3867 | 1215003.2429
51 | 2602895.3611 | 1214927.5813
52 | 2602996.4218 | 1214920.6329
53 | 2603004.9596 | 1214926.3891
54 | 2603020.1949 | 1214918.9661
55 | 2603000.3698 | 1214944.1062
56 | 2603019.6842 | 1214949.6002
57 | 2603023.2526 | 1214917.4763
58 | 2602994.0568 | 1214954.0549
59 | 2603028.513 | 1214973.1491
60 | 2603032.8256 | 1214912.318
61 | 2602967.6949 | 1214993.2157
62 | 2603032.0269 | 1214986.8482
63 | 2603036.6159 | 1214909.6497
64 | 2603048.4419 | 1214899.6079
65 | 2603052.1475 | 1214895.6152
66 | 2603069.7805 | 1214876.6156
67 | 2603076.6407 | 1214893.0384
68 | 2603067.398 | 1214870.262
69 | 2603076.8114 | 1214893.447
70 | 2603087.2077 | 1214918.3347
71 | 2602968.5684 | 1214998.3773
72 | 2602976.8509 | 1215024.2529
73 | 2602992.1057 | 1215025.546
74 | 2602999.7412 | 1215026.1932
75 | 2603049.2704 | 1214999.9404
76 | 2603075.7878 | 1214996.492
77 | 2603077.7921 | 1214996.2314
78 | 2603110.5323 | 1214979.6493
79 | 2603116.0841 | 1214998.8652
80 | 2603103.3035 | 1214956.8666
81 | 2603120.2033 | 1215016.8642
82 | 2603100.0603 | 1214949.1026
83 | 2603137.2533 | 1214966.5322
84 | 2603121.7278 | 1215024.2661
85 | 2603097.1065 | 1214942.0315
86 | 2603154.2378 | 1214962.6626
87 | 2603124.3022 | 1215040.6245
88 | 2603096.9269 | 1214941.6017
89 | 2603158.7039 | 1214975.1799
90 | 2603171.937 | 1214950.5317
91 | 2603087.8543 | 1214919.8826
92 | 2603181.4306 | 1214976.3167
93 | 2603189.7981 | 1215006.5392
94 | 2603187.3676 | 1214929.0529
95 | 2603211.3891 | 1214914.7655
96 | 2603165.7858 | 1214997.0732
97 | 2603223.0167 | 1214917.5338
98 | 2603126.2927 | 1215055.7148
99 | 2603090.1617 | 1215035.6835
100 | 2603133.7681 | 1215172.3679
101 | 2603084.0481 | 1215034.7987
102 | 2603134.7358 | 1215192.0254
103 | 2603068.0451 | 1215032.4827
104 | 2603138.9996 | 1215238.8659
105 | 2603249.4054 | 1215421.6712
106 | 2603134.3812 | 1215242.4433
107 | 2603057.6734 | 1215030.9816
108 | 2603053.0735 | 1215030.3159
109 | 2603014.5762 | 1215027.4507
110 | 2602945.6448 | 1215041.2929
111 | 2602855.8469 | 1215019.4811
112 | 2602821.5318 | 1214937.9637
113 | 2602823.4758 | 1214938.0643
114 | 2602544.3929 | 1214912.9615
115 | 2602790.2485 | 1215132.7701
116 | 2602877.9814 | 1214924.961
117 | 2602851.2527 | 1214919.4527
118 | 2603245.7235 | 1214651.0354
119 | 2603248.2956 | 1214668.8905
120 | 2603321.2427 | 1214655.2896
121 | 2603254.7832 | 1214693.3306
122 | 2603428.6568 | 1214442.8074
123 | 2603423.66 | 1214428.0823
124 | 2603284.3058 | 1214669.522
125 | 2603258.121 | 1214930.2889
126 | 2603292.3702 | 1214958.4298
127 | 2602973.7248 | 1215306.395
128 | 2602981.7891 | 1215308.5274
129 | 2602957.4331 | 1215302.0871
130 | 2603002.7971 | 1215313.2212
131 | 2602939.7566 | 1215298.7893
132 | 2603033.9832 | 1215314.433
133 | 2603061.2472 | 1215310.9087
134 | 2602931.1289 | 1215354.9564
135 | 2602993.3483 | 1215367.0468
136 | 2603023.3326 | 1215373.444
137 | 2603047.0176 | 1215378.4971
138 | 2603475.5391 | 1215619.0853
139 | 2603080.0453 | 1215385.5435
140 | 2603526.1729 | 1215591.7355
141 | 2603525.468 | 1215646.5199
142 | 2603016.6545 | 1215346.7759
143 | 2603072.6361 | 1215347.8831
144 | 2603010.7972 | 1215345.5836
145 | 2603079.8627 | 1215328.2946
146 | 2603085.6355 | 1215312.6469
147 | 2603100.96 | 1215315.1127
148 | 2603107.7541 | 1215316.2059
149 | 2603136.899 | 1215281.406
150 | 2603136.266 | 1215271.6107
151 | 2603107.5123 | 1215241.0088
152 | 2603087.0771 | 1215239.9178
153 | 2603081.1268 | 1215249.0266
154 | 2603067.7148 | 1215269.558
155 | 2603040.8106 | 1215270.228
156 | 2603034.3474 | 1215269.9682
157 | 2602959.882 | 1215256.6995
158 | 2602951.1677 | 1215254.3475
159 | 2603560.0176 | 1215663.4154
160 | 2603537.0077 | 1215594.3281
161 | 2603545.8605 | 1215596.4464
162 | 2603547.2477 | 1215589.5541
163 | 2603551.7565 | 1215567.1515
164 | 2603124.3022 | 1215040.6245

## line_std_types
| c_nf_per_km | r_ohm_per_km | x_ohm_per_km | max_i_ka | type | q_mm2 | alpha | voltage_rating
NAYY 4x50 SE | 210 | 0.642 | 0.083 | 0.142 | cs | 50 | 0.00403 | LV
NAYY 4x120 SE | 264 | 0.225 | 0.08 | 0.242 | cs | 120 | 0.00403 | LV
NAYY 4x150 SE | 261 | 0.208 | 0.08 | 0.27 | cs | 150 | 0.00403 | LV
NA2XS2Y 1x95 RM/25 12/20 kV | 216 | 0.313 | 0.132 | 0.252 | cs | 95 | 0.00403 | MV
NA2XS2Y 1x185 RM/25 12/20 kV | 273 | 0.161 | 0.117 | 0.362 | cs | 185 | 0.00403 | MV
NA2XS2Y 1x240 RM/25 12/20 kV | 304 | 0.122 | 0.112 | 0.421 | cs | 240 | 0.00403 | MV
NA2XS2Y 1x95 RM/25 6/10 kV | 315 | 0.313 | 0.123 | 0.249 | cs | 95 | 0.00403 | MV
NA2XS2Y 1x185 RM/25 6/10 kV | 406 | 0.161 | 0.11 | 0.358 | cs | 185 | 0.00403 | MV
NA2XS2Y 1x240 RM/25 6/10 kV | 456 | 0.122 | 0.105 | 0.416 | cs | 240 | 0.00403 | MV
NA2XS2Y 1x150 RM/25 12/20 kV | 250 | 0.206 | 0.116 | 0.319 | cs | 150 | 0.00403 | MV
NA2XS2Y 1x120 RM/25 12/20 kV | 230 | 0.253 | 0.119 | 0.283 | cs | 120 | 0.00403 | MV
NA2XS2Y 1x70 RM/25 12/20 kV | 190 | 0.443 | 0.132 | 0.22 | cs | 70 | 0.00403 | MV
NA2XS2Y 1x150 RM/25 6/10 kV | 360 | 0.206 | 0.11 | 0.315 | cs | 150 | 0.00403 | MV
NA2XS2Y 1x120 RM/25 6/10 kV | 340 | 0.253 | 0.113 | 0.28 | cs | 120 | 0.00403 | MV
NA2XS2Y 1x70 RM/25 6/10 kV | 280 | 0.443 | 0.123 | 0.217 | cs | 70 | 0.00403 | MV
N2XS(FL)2Y 1x120 RM/35 64/110 kV | 112 | 0.153 | 0.166 | 0.366 | cs | 120 | 0.00393 | HV
N2XS(FL)2Y 1x185 RM/35 64/110 kV | 125 | 0.099 | 0.156 | 0.457 | cs | 185 | 0.00393 | HV
N2XS(FL)2Y 1x240 RM/35 64/110 kV | 135 | 0.075 | 0.149 | 0.526 | cs | 240 | 0.00393 | HV
N2XS(FL)2Y 1x300 RM/35 64/110 kV | 144 | 0.06 | 0.144 | 0.588 | cs | 300 | 0.00393 | HV
15-AL1/3-ST1A 0.4 | 11 | 1.8769 | 0.35 | 0.105 | ol | 16 | 0.00403 | LV
24-AL1/4-ST1A 0.4 | 11.25 | 1.2012 | 0.335 | 0.14 | ol | 24 | 0.00403 | LV
48-AL1/8-ST1A 0.4 | 12.2 | 0.5939 | 0.3 | 0.21 | ol | 48 | 0.00403 | LV
94-AL1/15-ST1A 0.4 | 13.2 | 0.306 | 0.29 | 0.35 | ol | 94 | 0.00403 | LV
34-AL1/6-ST1A 10.0 | 9.7 | 0.8342 | 0.36 | 0.17 | ol | 34 | 0.00403 | MV
48-AL1/8-ST1A 10.0 | 10.1 | 0.5939 | 0.35 | 0.21 | ol | 48 | 0.00403 | MV
70-AL1/11-ST1A 10.0 | 10.4 | 0.4132 | 0.339 | 0.29 | ol | 70 | 0.00403 | MV
94-AL1/15-ST1A 10.0 | 10.75 | 0.306 | 0.33 | 0.35 | ol | 94 | 0.00403 | MV
122-AL1/20-ST1A 10.0 | 11.1 | 0.2376 | 0.323 | 0.41 | ol | 122 | 0.00403 | MV
149-AL1/24-ST1A 10.0 | 11.25 | 0.194 | 0.315 | 0.47 | ol | 149 | 0.00403 | MV
34-AL1/6-ST1A 20.0 | 9.15 | 0.8342 | 0.382 | 0.17 | ol | 34 | 0.00403 | MV
48-AL1/8-ST1A 20.0 | 9.5 | 0.5939 | 0.372 | 0.21 | ol | 48 | 0.00403 | MV
70-AL1/11-ST1A 20.0 | 9.7 | 0.4132 | 0.36 | 0.29 | ol | 70 | 0.00403 | MV
94-AL1/15-ST1A 20.0 | 10 | 0.306 | 0.35 | 0.35 | ol | 94 | 0.00403 | MV
122-AL1/20-ST1A 20.0 | 10.3 | 0.2376 | 0.344 | 0.41 | ol | 122 | 0.00403 | MV
149-AL1/24-ST1A 20.0 | 10.5 | 0.194 | 0.337 | 0.47 | ol | 149 | 0.00403 | MV
184-AL1/30-ST1A 20.0 | 10.75 | 0.1571 | 0.33 | 0.535 | ol | 184 | 0.00403 | MV
243-AL1/39-ST1A 20.0 | 11 | 0.1188 | 0.32 | 0.645 | ol | 243 | 0.00403 | MV
48-AL1/8-ST1A 110.0 | 8 | 0.5939 | 0.46 | 0.21 | ol | 48 | 0.00403 | HV
70-AL1/11-ST1A 110.0 | 8.4 | 0.4132 | 0.45 | 0.29 | ol | 70 | 0.00403 | HV
94-AL1/15-ST1A 110.0 | 8.65 | 0.306 | 0.44 | 0.35 | ol | 94 | 0.00403 | HV
122-AL1/20-ST1A 110.0 | 8.5 | 0.2376 | 0.43 | 0.41 | ol | 122 | 0.00403 | HV
149-AL1/24-ST1A 110.0 | 8.75 | 0.194 | 0.41 | 0.47 | ol | 149 | 0.00403 | HV
184-AL1/30-ST1A 110.0 | 8.8 | 0.1571 | 0.4 | 0.535 | ol | 184 | 0.00403 | HV
243-AL1/39-ST1A 110.0 | 9 | 0.1188 | 0.39 | 0.645 | ol | 243 | 0.00403 | HV
305-AL1/39-ST1A 110.0 | 9.2 | 0.0949 | 0.38 | 0.74 | ol | 305 | 0.00403 | HV
490-AL1/64-ST1A 110.0 | 9.75 | 0.059 | 0.37 | 0.96 | ol | 490 | 0.00403 | HV
679-AL1/86-ST1A 110.0 | 9.95 | 0.042 | 0.36 | 1.15 | ol | 679 | 0.00403 | HV
490-AL1/64-ST1A 220.0 | 10 | 0.059 | 0.285 | 0.96 | ol | 490 | 0.00403 | HV
679-AL1/86-ST1A 220.0 | 11.7 | 0.042 | 0.275 | 1.15 | ol | 679 | 0.00403 | HV
490-AL1/64-ST1A 380.0 | 11 | 0.059 | 0.253 | 0.96 | ol | 490 | 0.00403 | HV
679-AL1/86-ST1A 380.0 | 14.6 | 0.042 | 0.25 | 1.15 | ol | 679 | 0.00403 | HV

## trafo_std_types
| i0_percent | pfe_kw | vkr_percent | sn_mva | vn_lv_kv | vn_hv_kv | vk_percent | shift_degree | vector_group | tap_side | tap_neutral | tap_min | tap_max | tap_step_degree | tap_step_percent | tap_phase_shifter
160 MVA 380/110 kV | 0.06 | 60 | 0.25 | 160 | 110 | 380 | 12.2 | 0 | Yy0 | hv | 0 | -9 | 9 | 0 | 1.5 | FALSE
100 MVA 220/110 kV | 0.06 | 55 | 0.26 | 100 | 110 | 220 | 12 | 0 | Yy0 | hv | 0 | -9 | 9 | 0 | 1.5 | FALSE
63 MVA 110/20 kV | 0.04 | 22 | 0.32 | 63 | 20 | 110 | 18 | 150 | YNd5 | hv | 0 | -9 | 9 | 0 | 1.5 | FALSE
40 MVA 110/20 kV | 0.05 | 18 | 0.34 | 40 | 20 | 110 | 16.2 | 150 | YNd5 | hv | 0 | -9 | 9 | 0 | 1.5 | FALSE
25 MVA 110/20 kV | 0.07 | 14 | 0.41 | 25 | 20 | 110 | 12 | 150 | YNd5 | hv | 0 | -9 | 9 | 0 | 1.5 | FALSE
63 MVA 110/10 kV | 0.04 | 22 | 0.32 | 63 | 10 | 110 | 18 | 150 | YNd5 | hv | 0 | -9 | 9 | 0 | 1.5 | FALSE
40 MVA 110/10 kV | 0.05 | 18 | 0.34 | 40 | 10 | 110 | 16.2 | 150 | YNd5 | hv | 0 | -9 | 9 | 0 | 1.5 | FALSE
25 MVA 110/10 kV | 0.07 | 14 | 0.41 | 25 | 10 | 110 | 12 | 150 | YNd5 | hv | 0 | -9 | 9 | 0 | 1.5 | FALSE
0.25 MVA 20/0.4 kV | 0.32 | 0.8 | 1.44 | 0.25 | 0.4 | 20 | 6 | 150 | Yzn5 | hv | 0 | -2 | 2 | 0 | 2.5 | FALSE
0.4 MVA 20/0.4 kV | 0.3375 | 1.35 | 1.425 | 0.4 | 0.4 | 20 | 6 | 150 | Dyn5 | hv | 0 | -2 | 2 | 0 | 2.5 | FALSE
0.63 MVA 20/0.4 kV | 0.2619 | 1.65 | 1.206 | 0.63 | 0.4 | 20 | 6 | 150 | Dyn5 | hv | 0 | -2 | 2 | 0 | 2.5 | FALSE
0.25 MVA 10/0.4 kV | 0.24 | 0.6 | 1.2 | 0.25 | 0.4 | 10 | 4 | 150 | Dyn5 | hv | 0 | -2 | 2 | 0 | 2.5 | FALSE
0.4 MVA 10/0.4 kV | 0.2375 | 0.95 | 1.325 | 0.4 | 0.4 | 10 | 4 | 150 | Dyn5 | hv | 0 | -2 | 2 | 0 | 2.5 | FALSE
0.63 MVA 10/0.4 kV | 0.1873 | 1.18 | 1.0794 | 0.63 | 0.4 | 10 | 4 | 150 | Dyn5 | hv | 0 | -2 | 2 | 0 | 2.5 | FALSE

## trafo3w_std_types
| sn_hv_mva | sn_mv_mva | sn_lv_mva | vn_hv_kv | vn_mv_kv | vn_lv_kv | vk_hv_percent | vk_mv_percent | vk_lv_percent | vkr_hv_percent | vkr_mv_percent | vkr_lv_percent | pfe_kw | i0_percent | shift_mv_degree | shift_lv_degree | vector_group | tap_side | tap_neutral | tap_min | tap_max | tap_step_percent
63/25/38 MVA 110/20/10 kV | 63 | 25 | 38 | 110 | 20 | 10 | 10.4 | 10.4 | 10.4 | 0.28 | 0.32 | 0.35 | 35 | 0.89 | 0 | 0 | YN0yn0yn0 | hv | 0 | -10 | 10 | 1.2
63/25/38 MVA 110/10/10 kV | 63 | 25 | 38 | 110 | 10 | 10 | 10.4 | 10.4 | 10.4 | 0.28 | 0.32 | 0.35 | 35 | 0.89 | 0 | 0 | YN0yn0yn0 | hv | 0 | -10 | 10 | 1.2

## fuse_std_types
| fuse_type | i_rated_a | t_avg | t_min | t_total | x_avg | x_min | x_total
HV 100A | HV 100A | 100 | 0 | [10.0, 3.64, 0.854, 0.281, 0.1, 0.0531, 0.022, 0.01] | [10.0, 4.267, 1.21, 0.403, 0.1, 0.058, 0.022, 0.01] | 0 | [300.0, 350.0, 450.0, 550.0, 700.0, 850.0, 1200.0, 1752.0] | [600.0, 700.0, 900.0, 1150.0, 1665.0, 2000.0, 3000.0, 4313.0]
HV 10A | HV 10A | 10 | 0 | [10.0, 1675.0, 0.344, 0.156, 0.1, 0.0417, 0.0171, 0.01] | [10.0, 1.3, 0.3, 0.155, 0.1, 0.0555, 0.023, 0.01] | 0 | [30.0, 32.0, 35.0, 37.0, 39.0, 50.0, 70.0, 88.0] | [60.0, 70.0, 80.0, 87.0, 94.0, 110.0, 150.0, 216.0]
HV 125A | HV 125A | 125 | 0 | [10.0, 1.82, 0.344, 0.1, 0.0467, 0.0269, 0.01] | [10.0, 2.478, 0.426, 0.1, 0.0427, 0.0211, 0.01] | 0 | [375.0, 500.0, 700.0, 925.0, 1200.0, 1500.0, 2341.0] | [750.0, 1000.0, 1500.0, 2200.0, 3000.0, 4000.0, 5765.0]
HV 160A | HV 160A | 160 | 0 | [10.0, 4.15, 1.03, 0.198, 0.1, 0.051, 0.0172, 0.01] | [10.0, 2.3, 0.734, 0.274, 0.1, 0.046, 0.0177, 0.01] | 0 | [480.0, 550.0, 700.0, 1000.0, 1260.0, 1600.0, 2500.0, 3227.0] | [960.0, 1300.0, 1700.0, 2200.0, 2996.0, 4000.0, 6000.0, 7946.0]
HV 16A | HV 16A | 16 | 0 | [10.0, 0.352, 0.164, 0.1, 0.0649, 0.0342, 0.01] | [10.0, 2.34, 0.722, 0.181, 0.1, 0.055, 0.0296, 0.01] | 0 | [48.0, 60.0, 65.0, 71.0, 80.0, 100.0, 162.0] | [96.0, 110.0, 125.0, 150.0, 168.0, 200.0, 250.0, 398.0]
HV 200A | HV 200A | 200 | 0 | [10.0, 4.267, 1.21, 0.403, 0.1, 0.058, 0.022, 0.01] | [10.0, 3.73, 1.654, 0.328, 0.1, 0.0531, 0.019, 0.01] | 0 | [600.0, 700.0, 900.0, 1150.0, 1665.0, 2000.0, 3000.0, 4313.0] | [1200.0, 1500.0, 1800.0, 2700.0, 3960.0, 5000.0, 7500.0, 10620.0]
HV 20A | HV 20A | 20 | 0 | [10.0, 1.3, 0.3, 0.155, 0.1, 0.0555, 0.023, 0.01] | [10.0, 1.3, 0.161, 0.1, 0.0611, 0.0399, 0.0141, 0.01] | 0 | [60.0, 70.0, 80.0, 87.0, 94.0, 110.0, 150.0, 216.0] | [120.0, 150.0, 200.0, 223.0, 260.0, 300.0, 450.0, 532.0]
HV 25A | HV 25A | 25 | 0 | [10.0, 2.512, 0.833, 0.299, 0.1, 0.0372, 0.0223, 0.01] | [10.0, 3.125, 0.597, 0.198, 0.1, 0.0378, 0.022, 0.01] | 0 | [75.0, 82.0, 90.0, 100.0, 124.0, 170.0, 200.0, 289.0] | [150.0, 170.0, 210.0, 250.0, 294.0, 400.0, 500.0, 711.0]
HV 31.5A | HV 31.5A | 31.5 | 0 | [10.0, 2.34, 0.722, 0.181, 0.1, 0.055, 0.0296, 0.01] | [10.0, 2.84, 0.368, 0.164, 0.1, 0.0621, 0.0378, 0.0195, 0.01] | 0 | [95.0, 110.0, 125.0, 150.0, 165.0, 200.0, 250.0, 390.0] | [189.0, 220.0, 300.0, 350.0, 393.0, 450.0, 530.0, 700.0, 960.0]
HV 40A | HV 40A | 40 | 0 | [10.0, 1.3, 0.161, 0.1, 0.0611, 0.0399, 0.0141, 0.01] | [10.0, 2.05, 0.369, 0.198, 0.1, 0.051, 0.0298, 0.01] | 0 | [120.0, 150.0, 200.0, 223.0, 260.0, 300.0, 450.0, 532.0] | [240.0, 300.0, 400.0, 450.0, 530.0, 650.0, 800.0, 1311.0]
HV 50A | HV 50A | 50 | 0 | [10.0, 3.215, 0.597, 0.198, 0.1, 0.0378, 0.022, 0.01] | [10.0, 3.64, 0.854, 0.281, 0.1, 0.0531, 0.022, 0.01] | 0 | [150.0, 170.0, 210.0, 250.0, 294.0, 400.0, 500.0, 711.0] | [300.0, 350.0, 450.0, 550.0, 700.0, 850.0, 1200.0, 1752.0]
HV 6.3A | HV 6.3A | 6.3 | 0 | [10.0, 1.39, 0.344, 0.168, 0.1, 0.056, 0.0263, 0.01] | [10.0, 1.711, 0.516, 0.198, 0.1, 0.0634, 0.0303, 0.01] | 0 | [19.0, 19.5, 20.4, 20.8, 22.0, 25.0, 32.0, 48.0] | [38.0, 40.0, 43.0, 48.0, 53.0, 60.0, 75.0, 118.0]
HV 63A | HV 63A | 63 | 0 | [10.0, 2.84, 0.368, 0.164, 0.1, 0.0621, 0.0378, 0.0195, 0.01] | [10.0, 1.82, 0.344, 0.1, 0.0467, 0.0269, 0.01] | 0 | [189.0, 220.0, 300.0, 350.0, 393.0, 450.0, 530.0, 700.0, 961.0] | [378.0, 500.0, 700.0, 934.0, 1200.0, 1500.0, 2366.0]
HV 80A | HV 80A | 80 | 0 | [10.0, 2.05, 0.369, 0.198, 0.1, 0.051, 0.0298, 0.01] | [10.0, 4.15, 1.03, 0.198, 0.1, 0.051, 0.0172, 0.01] | 0 | [240.0, 300.0, 400.0, 450.0, 530.0, 650.0, 800.0, 1311.0] | [480.0, 550.0, 700.0, 1000.0, 1260.0, 1600.0, 2500.0, 3227.0]
Siemens NH-1-100 | Siemens NH-1-100 | 100 | [5400.0, 2000.0, 400.0, 20.0, 1.0, 0.2, 0.012, 0.004] | 0 | 0 | [150.0, 190.0, 250.0, 430.0, 900.0, 1250.0, 2700.0, 3600.0] | 0 | 0
Siemens NH-1-125 | Siemens NH-1-125 | 125 | [4800.0, 120.0, 7.0, 0.1, 0.004] | 0 | 0 | [180.0, 400.0, 740.0, 2000.0, 4250.0] | 0 | 0
Siemens NH-1-16 | Siemens NH-1-16 | 16 | [4000.0, 400.0, 2.0, 0.1, 0.04, 0.01] | 0 | 0 | [26.0, 35.0, 75.0, 150.0, 200.0, 300.0] | 0 | 0
Siemens NH-1-160 | Siemens NH-1-160 | 160 | [4800.0, 120.0, 7.0, 0.1, 0.004] | 0 | 0 | [210.0, 500.0, 900.0, 2300.0, 5000.0] | 0 | 0
Siemens NH-1-25 | Siemens NH-1-25 | 25 | [4000.0, 1000.0, 10.0, 0.2, 0.02, 0.01] | 0 | 0 | [40.0, 50.0, 100.0, 210.0, 400.0, 500.0] | 0 | 0
Siemens NH-1-50 | Siemens NH-1-50 | 50 | [4000.0, 40.0, 4.0, 1.0, 0.02, 0.01] | 0 | 0 | [86.0, 200.0, 300.0, 400.0, 1000.0, 1280.0] | 0 | 0
Siemens NH-1-63 | Siemens NH-1-63 | 63 | [4000.0, 100.0, 10.0, 2.0, 0.04, 0.01] | 0 | 0 | [100.0, 200.0, 300.0, 400.0, 1000.0, 1500.0] | 0 | 0
Siemens NH-1-80 | Siemens NH-1-80 | 80 | [4800.0, 120.0, 7.0, 0.1, 0.01] | 0 | 0 | [150.58, 250.0, 450.0, 1150.0, 2470.0] | 0 | 0
Siemens NH-2-1000 | Siemens NH-2-1000 | 1000 | [4800.0, 120.0, 7.0, 0.1, 0.004] | 0 | 0 | [1900.0, 3500.0, 8400.0, 24000.0, 52000.0] | 0 | 0
Siemens NH-2-200 | Siemens NH-2-200 | 200 | [4800.0, 120.0, 7.0, 0.1, 0.004] | 0 | 0 | [280.0, 650.0, 1200.0, 3000.0, 7000.0] | 0 | 0
Siemens NH-2-224 | Siemens NH-2-224 | 224 | [4800.0, 120.0, 7.0, 0.2, 0.04, 0.004] | 0 | 0 | [400.0, 750.0, 1453.0, 3025.0, 4315.0, 7600.0] | 0 | 0
Siemens NH-2-250 | Siemens NH-2-250 | 250 | [4800.0, 120.0, 7.0, 0.1, 0.004] | 0 | 0 | [450.0, 800.0, 1650.0, 4000.0, 8500.0] | 0 | 0
Siemens NH-2-315 | Siemens NH-2-315 | 315 | [4800.0, 120.0, 7.0, 0.1, 0.004] | 0 | 0 | [550.0, 920.0, 1900.0, 5000.0, 11000.0] | 0 | 0
Siemens NH-2-355 | Siemens NH-2-355 | 355 | [4800.0, 120.0, 6.0, 0.1, 0.004] | 0 | 0 | [650.0, 1116.27, 2350.0, 5840.0, 12790.0] | 0 | 0
Siemens NH-2-400 | Siemens NH-2-400 | 400 | [4800.0, 120.0, 7.0, 0.1, 0.004] | 0 | 0 | [720.0, 1350.0, 2800.0, 6500.0, 15000.0] | 0 | 0
Siemens NH-2-425 | Siemens NH-2-425 | 425 | [4800.0, 120.0, 7.0, 0.1, 0.004] | 0 | 0 | [850.0, 1500.0, 3050.0, 7500.0, 16500.0] | 0 | 0
Siemens NH-2-630 | Siemens NH-2-630 | 630 | [4800.0, 120.0, 7.0, 0.1, 0.004] | 0 | 0 | [1200.0, 2000.0, 4800.0, 12000.0, 26000.0] | 0 | 0

## dtypes
| element | column | dtype
0 | bus | name | object
1 | bus | vn_kv | float64
2 | bus | type | object
3 | bus | zone | object
4 | bus | in_service | bool
5 | load | name | object
6 | load | bus | uint32
7 | load | p_mw | float64
8 | load | q_mvar | float64
9 | load | const_z_percent | float64
10 | load | const_i_percent | float64
11 | load | sn_mva | float64
12 | load | scaling | float64
13 | load | in_service | bool
14 | load | type | object
15 | ext_grid | name | object
16 | ext_grid | bus | uint32
17 | ext_grid | vm_pu | float64
18 | ext_grid | va_degree | float64
19 | ext_grid | slack_weight | float64
20 | ext_grid | in_service | bool
21 | line | name | object
22 | line | std_type | object
23 | line | from_bus | uint32
24 | line | to_bus | uint32
25 | line | length_km | float64
26 | line | r_ohm_per_km | float64
27 | line | x_ohm_per_km | float64
28 | line | c_nf_per_km | float64
29 | line | g_us_per_km | float64
30 | line | max_i_ka | float64
31 | line | df | float64
32 | line | parallel | uint32
33 | line | type | object
34 | line | in_service | bool
35 | trafo | name | object
36 | trafo | std_type | object
37 | trafo | hv_bus | uint32
38 | trafo | lv_bus | uint32
39 | trafo | sn_mva | float64
40 | trafo | vn_hv_kv | float64
41 | trafo | vn_lv_kv | float64
42 | trafo | vk_percent | float64
43 | trafo | vkr_percent | float64
44 | trafo | pfe_kw | float64
45 | trafo | i0_percent | float64
46 | trafo | shift_degree | float64
47 | trafo | tap_side | object
48 | trafo | tap_neutral | int32
49 | trafo | tap_min | int32
50 | trafo | tap_max | int32
51 | trafo | tap_step_percent | float64
52 | trafo | tap_step_degree | float64
53 | trafo | tap_pos | int32
54 | trafo | tap_phase_shifter | bool
55 | trafo | parallel | uint32
56 | trafo | df | float64
57 | trafo | in_service | bool
58 | line_geodata | coords | object
59 | bus_geodata | x | float64
60 | bus_geodata | y | float64
61 | bus_geodata | coords | object

## parameters
| version | format_version | converged | OPF_converged | name | f_hz | sn_mva
0 | 2.14.6 | 2.14.0 | FALSE | FALSE |  | 50 | 1