## bus
| name | vn_kv | type | zone | in_service
0 | bus_LV_538-11_2_2_node_209 | 0.4 | n |  | TRUE
1 | bus_LV_538-11_2_2_node_210 | 0.4 | n |  | TRUE
2 | bus_LV_538-11_2_2_node_211 | 0.4 | n |  | TRUE
3 | bus_LV_538-11_2_2_node_212 | 0.4 | n |  | TRUE
4 | bus_LV_538-11_2_2_node_213 | 0.4 | n |  | TRUE
5 | bus_LV_538-11_2_2_node_214 | 0.4 | n |  | TRUE
6 | bus_LV_538-11_2_2_node_215 | 0.4 | n |  | TRUE
7 | bus_LV_538-11_2_2_node_216 | 0.4 | n |  | TRUE
8 | bus_LV_538-11_2_2_node_217 | 0.4 | n |  | TRUE
9 | bus_LV_538-11_2_2_node_218 | 0.4 | n |  | TRUE
10 | bus_LV_538-11_2_2_node_222 | 0.4 | n |  | TRUE
11 | bus_LV_538-11_2_2_node_219 | 0.4 | n |  | TRUE
12 | bus_LV_538-11_2_2_node_232 | 0.4 | n |  | TRUE
13 | bus_LV_538-11_2_2_node_220 | 0.4 | n |  | TRUE
14 | bus_LV_538-11_2_2_node_221 | 0.4 | n |  | TRUE
15 | bus_LV_538-11_2_2_node_223 | 0.4 | n |  | TRUE
16 | bus_LV_538-11_2_2_node_225 | 0.4 | n |  | TRUE
17 | bus_LV_538-11_2_2_node_224 | 0.4 | n |  | TRUE
18 | bus_LV_538-11_2_2_node_226 | 0.4 | n |  | TRUE
19 | bus_LV_538-11_2_2_node_313 | 0.4 | n |  | TRUE
20 | bus_LV_538-11_2_2_node_227 | 0.4 | n |  | TRUE
21 | bus_LV_538-11_2_2_node_229 | 0.4 | n |  | TRUE
22 | bus_LV_538-11_2_2_node_230 | 0.4 | n |  | TRUE
23 | bus_LV_538-11_2_2_node_231 | 0.4 | n |  | TRUE
24 | bus_LV_538-11_2_2_node_236 | 0.4 | n |  | TRUE
25 | bus_LV_538-11_2_2_node_237 | 0.4 | n |  | TRUE
26 | bus_LV_538-11_2_2_node_233 | 0.4 | n |  | TRUE
27 | bus_LV_538-11_2_2_node_234 | 0.4 | n |  | TRUE
28 | bus_LV_538-11_2_2_node_235 | 0.4 | n |  | TRUE
29 | bus_LV_538-11_2_2_node_251 | 0.4 | n |  | TRUE
30 | bus_LV_538-11_2_2_node_254 | 0.4 | n |  | TRUE
31 | bus_LV_538-11_2_2_node_324 | 0.4 | n |  | TRUE
32 | bus_LV_538-11_2_2_node_284 | 0.4 | n |  | TRUE
33 | bus_LV_538-11_2_2_node_293 | 0.4 | n |  | TRUE
34 | bus_LV_538-11_2_2_node_285 | 0.4 | n |  | TRUE
35 | bus_LV_538-11_2_2_node_288 | 0.4 | n |  | TRUE
36 | bus_LV_538-11_2_2_node_287 | 0.4 | n |  | TRUE
37 | bus_LV_538-11_2_2_node_286 | 0.4 | n |  | TRUE
38 | bus_LV_538-11_2_2_node_296 | 0.4 | n |  | TRUE
39 | bus_LV_538-11_2_2_node_289 | 0.4 | n |  | TRUE
40 | bus_LV_538-11_2_2_node_290 | 0.4 | n |  | TRUE
41 | bus_LV_538-11_2_2_node_292 | 0.4 | n |  | TRUE
42 | bus_LV_538-11_2_2_node_291 | 0.4 | n |  | TRUE
43 | bus_LV_538-11_2_2_node_295 | 0.4 | n |  | TRUE
44 | bus_LV_538-11_2_2_node_294 | 0.4 | n |  | TRUE
45 | bus_LV_538-11_2_2_node_297 | 0.4 | n |  | TRUE
46 | bus_LV_538-11_2_2_node_323 | 0.4 | n |  | TRUE
47 | bus_LV_538-11_2_2_node_341 | 0.4 | n |  | TRUE
48 | bus_LV_538-11_2_2_node_298 | 0.4 | n |  | TRUE
49 | bus_LV_538-11_2_2_node_299 | 0.4 | n |  | TRUE
50 | bus_LV_538-11_2_2_node_300 | 0.4 | n |  | TRUE
51 | bus_LV_538-11_2_2_node_301 | 0.4 | n |  | TRUE
52 | bus_LV_538-11_2_2_node_302 | 0.4 | n |  | TRUE
53 | bus_LV_538-11_2_2_node_303 | 0.4 | n |  | TRUE
54 | bus_LV_538-11_2_2_node_304 | 0.4 | n |  | TRUE
55 | bus_LV_538-11_2_2_node_316 | 0.4 | n |  | TRUE
56 | bus_LV_538-11_2_2_node_305 | 0.4 | n |  | TRUE
57 | bus_LV_538-11_2_2_node_306 | 0.4 | n |  | TRUE
58 | bus_LV_538-11_2_2_node_307 | 0.4 | n |  | TRUE
59 | bus_LV_538-11_2_2_node_308 | 0.4 | n |  | TRUE
60 | bus_LV_538-11_2_2_node_352 | 0.4 | n |  | TRUE
61 | bus_LV_538-11_2_2_node_353 | 0.4 | n |  | TRUE
62 | bus_LV_538-11_2_2_node_309 | 0.4 | n |  | TRUE
63 | bus_LV_538-11_2_2_node_310 | 0.4 | n |  | TRUE
64 | bus_LV_538-11_2_2_node_311 | 0.4 | n |  | TRUE
65 | bus_LV_538-11_2_2_node_312 | 0.4 | n |  | TRUE
66 | bus_LV_538-11_2_2_node_314 | 0.4 | n |  | TRUE
67 | bus_LV_538-11_2_2_node_315 | 0.4 | n |  | TRUE
68 | bus_LV_538-11_2_2_node_317 | 0.4 | n |  | TRUE
69 | bus_LV_538-11_2_2_node_318 | 0.4 | n |  | TRUE
70 | bus_LV_538-11_2_2_node_319 | 0.4 | n |  | TRUE
71 | bus_LV_538-11_2_2_node_320 | 0.4 | n |  | TRUE
72 | bus_LV_538-11_2_2_node_321 | 0.4 | n |  | TRUE
73 | bus_LV_538-11_2_2_node_322 | 0.4 | n |  | TRUE
74 | bus_LV_538-11_2_2_node_325 | 0.4 | n |  | TRUE
75 | bus_LV_538-11_2_2_node_326 | 0.4 | n |  | TRUE
76 | bus_LV_538-11_2_2_node_327 | 0.4 | n |  | TRUE
77 | bus_LV_538-11_2_2_node_328 | 0.4 | n |  | TRUE
78 | bus_LV_538-11_2_2_node_329 | 0.4 | n |  | TRUE
79 | bus_LV_538-11_2_2_node_330 | 0.4 | n |  | TRUE
80 | bus_LV_538-11_2_2_node_331 | 0.4 | n |  | TRUE
81 | bus_LV_538-11_2_2_node_332 | 0.4 | n |  | TRUE
82 | bus_LV_538-11_2_2_node_333 | 0.4 | n |  | TRUE
83 | bus_LV_538-11_2_2_node_334 | 0.4 | n |  | TRUE
84 | bus_LV_538-11_2_2_node_349 | 0.4 | n |  | TRUE
85 | bus_LV_538-11_2_2_node_335 | 0.4 | n |  | TRUE
86 | bus_LV_538-11_2_2_node_336 | 0.4 | n |  | TRUE
87 | bus_LV_538-11_2_2_node_337 | 0.4 | n |  | TRUE
88 | bus_LV_538-11_2_2_node_338 | 0.4 | n |  | TRUE
89 | bus_LV_538-11_2_2_node_339 | 0.4 | n |  | TRUE
90 | bus_LV_538-11_2_2_node_340 | 0.4 | n |  | TRUE
91 | bus_LV_538-11_2_2_node_342 | 0.4 | n |  | TRUE
92 | bus_LV_538-11_2_2_node_343 | 0.4 | n |  | TRUE
93 | bus_LV_538-11_2_2_node_344 | 0.4 | n |  | TRUE
94 | bus_LV_538-11_2_2_node_345 | 0.4 | n |  | TRUE
95 | bus_LV_538-11_2_2_node_346 | 0.4 | n |  | TRUE
96 | bus_LV_538-11_2_2_node_347 | 0.4 | n |  | TRUE
97 | bus_LV_538-11_2_2_node_348 | 0.4 | n |  | TRUE
98 | bus_LV_538-11_2_2_node_350 | 0.4 | n |  | TRUE
99 | bus_LV_538-11_2_2_node_351 | 0.4 | n |  | TRUE
100 | bus_LV_538-11_2_2_node_354 | 0.4 | n |  | TRUE
101 | bus_LV_538-11_2_2_node_355 | 0.4 | n |  | TRUE
102 | bus_MV_387_0_node_100 | 20 | n |  | TRUE

## load
| name | bus | p_mw | q_mvar | const_z_percent | const_i_percent | sn_mva | scaling | in_service | type
0 | LV_538-11_2_2_load_209 | 0 | 0.00069012 | 0.00017296 | 0 | 0 |  | 1 | TRUE | wye
1 | LV_538-11_2_2_load_210 | 1 | 0.00017261 | 4.326e-05 | 0 | 0 |  | 1 | TRUE | wye
2 | LV_538-11_2_2_load_211 | 2 | 0.00016293 | 4.0835e-05 | 0 | 0 |  | 1 | TRUE | wye
3 | LV_538-11_2_2_load_212 | 3 | 0.00022672 | 5.6822e-05 | 0 | 0 |  | 1 | TRUE | wye
4 | LV_538-11_2_2_load_216 | 7 | 0.0014397 | 0.00036082 | 0 | 0 |  | 1 | TRUE | wye
5 | LV_538-11_2_2_load_217 | 8 | 0.00075769 | 0.00018989 | 0 | 0 |  | 1 | TRUE | wye
6 | LV_538-11_2_2_load_218 | 9 | 0.00014563 | 3.6497e-05 | 0 | 0 |  | 1 | TRUE | wye
7 | LV_538-11_2_2_load_222 | 10 | 0.00083652 | 0.00020965 | 0 | 0 |  | 1 | TRUE | wye
8 | LV_538-11_2_2_load_219 | 11 | 0.00010691 | 2.6795e-05 | 0 | 0 |  | 1 | TRUE | wye
9 | LV_538-11_2_2_load_232 | 12 | 5.0339e-05 | 1.2616e-05 | 0 | 0 |  | 1 | TRUE | wye
10 | LV_538-11_2_2_load_220 | 13 | 0.00011488 | 2.8793e-05 | 0 | 0 |  | 1 | TRUE | wye
11 | LV_538-11_2_2_load_221 | 14 | 0.0011248 | 0.0002819 | 0 | 0 |  | 1 | TRUE | wye
12 | LV_538-11_2_2_load_225 | 16 | 0.00097759 | 0.00024501 | 0 | 0 |  | 1 | TRUE | wye
13 | LV_538-11_2_2_load_224 | 17 | 0.00013323 | 3.3392e-05 | 0 | 0 |  | 1 | TRUE | wye
14 | LV_538-11_2_2_load_227 | 20 | 0.00074827 | 0.00018753 | 0 | 0 |  | 1 | TRUE | wye
15 | LV_538-11_2_2_load_230 | 22 | 0.00021058 | 5.2777e-05 | 0 | 0 |  | 1 | TRUE | wye
16 | LV_538-11_2_2_load_236 | 24 | 0.00013139 | 3.2928e-05 | 0 | 0 |  | 1 | TRUE | wye
17 | LV_538-11_2_2_load_237 | 25 | 0.00065703 | 0.00016467 | 0 | 0 |  | 1 | TRUE | wye
18 | LV_538-11_2_2_load_233 | 26 | 0.00026176 | 6.5603e-05 | 0 | 0 |  | 1 | TRUE | wye
19 | LV_538-11_2_2_load_234 | 27 | 0.00012555 | 3.1466e-05 | 0 | 0 |  | 1 | TRUE | wye
20 | LV_538-11_2_2_load_235 | 28 | 0.00056566 | 0.00014177 | 0 | 0 |  | 1 | TRUE | wye
21 | LV_538-11_2_2_load_251 | 29 | 0.0060643 | 0.0015198 | 0 | 0 |  | 1 | TRUE | wye
22 | LV_538-11_2_2_load_254 | 30 | 0.0026322 | 0.00065969 | 0 | 0 |  | 1 | TRUE | wye
23 | LV_538-11_2_2_load_324 | 31 | 0.0049194 | 0.0012329 | 0 | 0 |  | 1 | TRUE | wye
24 | LV_538-11_2_2_load_284 | 32 | 0.0033834 | 0.00084796 | 0 | 0 |  | 1 | TRUE | wye
25 | LV_538-11_2_2_load_287 | 36 | 0.0088733 | 0.0022239 | 0 | 0 |  | 1 | TRUE | wye
26 | LV_538-11_2_2_load_286 | 37 | 0.0021335 | 0.0005347 | 0 | 0 |  | 1 | TRUE | wye
27 | LV_538-11_2_2_load_289 | 39 | 0.003229 | 0.00080927 | 0 | 0 |  | 1 | TRUE | wye
28 | LV_538-11_2_2_load_290 | 40 | 0.0031 | 0.00077693 | 0 | 0 |  | 1 | TRUE | wye
29 | LV_538-11_2_2_load_292 | 41 | 0.0027036 | 0.00067758 | 0 | 0 |  | 1 | TRUE | wye
30 | LV_538-11_2_2_load_291 | 42 | 0.0029612 | 0.00074215 | 0 | 0 |  | 1 | TRUE | wye
31 | LV_538-11_2_2_load_295 | 43 | 0.0034548 | 0.00086586 | 0 | 0 |  | 1 | TRUE | wye
32 | LV_538-11_2_2_load_294 | 44 | 0.0024554 | 0.00061539 | 0 | 0 |  | 1 | TRUE | wye
33 | LV_538-11_2_2_load_297 | 45 | 0.0036595 | 0.00091715 | 0 | 0 |  | 1 | TRUE | wye
34 | LV_538-11_2_2_load_323 | 46 | 0.002555 | 0.00064034 | 0 | 0 |  | 1 | TRUE | wye
35 | LV_538-11_2_2_load_341 | 47 | 0.0029804 | 0.00074696 | 0 | 0 |  | 1 | TRUE | wye
36 | LV_538-11_2_2_load_298 | 48 | 0.0031586 | 0.00079163 | 0 | 0 |  | 1 | TRUE | wye
37 | LV_538-11_2_2_load_300 | 50 | 0.0023213 | 0.00058177 | 0 | 0 |  | 1 | TRUE | wye
38 | LV_538-11_2_2_load_301 | 51 | 0.0034367 | 0.00086132 | 0 | 0 |  | 1 | TRUE | wye
39 | LV_538-11_2_2_load_302 | 52 | 0.0036034 | 0.00090309 | 0 | 0 |  | 1 | TRUE | wye
40 | LV_538-11_2_2_load_303 | 53 | 0.003039 | 0.00076166 | 0 | 0 |  | 1 | TRUE | wye
41 | LV_538-11_2_2_load_305 | 56 | 0.0018721 | 0.00046919 | 0 | 0 |  | 1 | TRUE | wye
42 | LV_538-11_2_2_load_306 | 57 | 0.0022735 | 0.00056979 | 0 | 0 |  | 1 | TRUE | wye
43 | LV_538-11_2_2_load_307 | 58 | 0.0026725 | 0.00066979 | 0 | 0 |  | 1 | TRUE | wye
44 | LV_538-11_2_2_load_308 | 59 | 0.0021424 | 0.00053695 | 0 | 0 |  | 1 | TRUE | wye
45 | LV_538-11_2_2_load_352 | 60 | 0.0019865 | 0.00049787 | 0 | 0 |  | 1 | TRUE | wye
46 | LV_538-11_2_2_load_353 | 61 | 0.0023208 | 0.00058166 | 0 | 0 |  | 1 | TRUE | wye
47 | LV_538-11_2_2_load_309 | 62 | 0.0028733 | 0.00072012 | 0 | 0 |  | 1 | TRUE | wye
48 | LV_538-11_2_2_load_310 | 63 | 0.0019282 | 0.00048326 | 0 | 0 |  | 1 | TRUE | wye
49 | LV_538-11_2_2_load_311 | 64 | 0.0024285 | 0.00060865 | 0 | 0 |  | 1 | TRUE | wye
50 | LV_538-11_2_2_load_312 | 65 | 0.0022058 | 0.00055283 | 0 | 0 |  | 1 | TRUE | wye
51 | LV_538-11_2_2_load_314 | 66 | 0.0039421 | 0.00098798 | 0 | 0 |  | 1 | TRUE | wye
52 | LV_538-11_2_2_load_315 | 67 | 0.0027424 | 0.0006873 | 0 | 0 |  | 1 | TRUE | wye
53 | LV_538-11_2_2_load_317 | 68 | 0.0036218 | 0.00090771 | 0 | 0 |  | 1 | TRUE | wye
54 | LV_538-11_2_2_load_320 | 71 | 0.0021787 | 0.00054603 | 0 | 0 |  | 1 | TRUE | wye
55 | LV_538-11_2_2_load_321 | 72 | 0.0030799 | 0.0007719 | 0 | 0 |  | 1 | TRUE | wye
56 | LV_538-11_2_2_load_322 | 73 | 0.0041363 | 0.0010366 | 0 | 0 |  | 1 | TRUE | wye
57 | LV_538-11_2_2_load_325 | 74 | 0.0043016 | 0.0010781 | 0 | 0 |  | 1 | TRUE | wye
58 | LV_538-11_2_2_load_326 | 75 | 0.0046873 | 0.0011748 | 0 | 0 |  | 1 | TRUE | wye
59 | LV_538-11_2_2_load_327 | 76 | 0.0030331 | 0.00076016 | 0 | 0 |  | 1 | TRUE | wye
60 | LV_538-11_2_2_load_329 | 78 | 0.0029187 | 0.0007315 | 0 | 0 |  | 1 | TRUE | wye
61 | LV_538-11_2_2_load_330 | 79 | 0.0026663 | 0.00066825 | 0 | 0 |  | 1 | TRUE | wye
62 | LV_538-11_2_2_load_332 | 81 | 0.0040748 | 0.0010213 | 0 | 0 |  | 1 | TRUE | wye
63 | LV_538-11_2_2_load_333 | 82 | 0.0038837 | 0.00097335 | 0 | 0 |  | 1 | TRUE | wye
64 | LV_538-11_2_2_load_334 | 83 | 0.0032737 | 0.00082047 | 0 | 0 |  | 1 | TRUE | wye
65 | LV_538-11_2_2_load_349 | 84 | 0.0034848 | 0.00087337 | 0 | 0 |  | 1 | TRUE | wye
66 | LV_538-11_2_2_load_335 | 85 | 0.0037744 | 0.00094595 | 0 | 0 |  | 1 | TRUE | wye
67 | LV_538-11_2_2_load_336 | 86 | 0.0021939 | 0.00054985 | 0 | 0 |  | 1 | TRUE | wye
68 | LV_538-11_2_2_load_338 | 88 | 0.0043834 | 0.0010986 | 0 | 0 |  | 1 | TRUE | wye
69 | LV_538-11_2_2_load_339 | 89 | 0.0016914 | 0.00042391 | 0 | 0 |  | 1 | TRUE | wye
70 | LV_538-11_2_2_load_340 | 90 | 0.0017873 | 0.00044794 | 0 | 0 |  | 1 | TRUE | wye
71 | LV_538-11_2_2_load_343 | 92 | 0.0025976 | 0.00065103 | 0 | 0 |  | 1 | TRUE | wye
72 | LV_538-11_2_2_load_344 | 93 | 0.0017991 | 0.00045091 | 0 | 0 |  | 1 | TRUE | wye
73 | LV_538-11_2_2_load_345 | 94 | 0.0020083 | 0.00050333 | 0 | 0 |  | 1 | TRUE | wye
74 | LV_538-11_2_2_load_346 | 95 | 0.0041498 | 0.00104 | 0 | 0 |  | 1 | TRUE | wye
75 | LV_538-11_2_2_load_347 | 96 | 0.0031831 | 0.00079777 | 0 | 0 |  | 1 | TRUE | wye
76 | LV_538-11_2_2_load_350 | 98 | 0.0034462 | 0.0008637 | 0 | 0 |  | 1 | TRUE | wye
77 | LV_538-11_2_2_load_351 | 99 | 0.0023524 | 0.00058956 | 0 | 0 |  | 1 | TRUE | wye
78 | LV_538-11_2_2_load_354 | 100 | 0.0038344 | 0.000961 | 0 | 0 |  | 1 | TRUE | wye
79 | LV_538-11_2_2_load_355 | 101 | 0.0038352 | 0.00096118 | 0 | 0 |  | 1 | TRUE | wye

## ext_grid
| name | bus | vm_pu | va_degree | slack_weight | in_service
0 |  | 98 | 1 | 0 | 1 | TRUE

## line
| name | std_type | from_bus | to_bus | length_km | r_ohm_per_km | x_ohm_per_km | c_nf_per_km | g_us_per_km | max_i_ka | df | parallel | type | in_service
0 | LV_538-11_2_2_line_0 |  | 0 | 1 | 0.01095 | 0.125 | 0.08 | 261 | 0 | 0.364 | 1 | 1 | cs | TRUE
1 | LV_538-11_2_2_line_1 |  | 0 | 2 | 0.0050296 | 0.125 | 0.08 | 261 | 0 | 0.364 | 1 | 1 | cs | TRUE
2 | LV_538-11_2_2_line_2 |  | 1 | 3 | 0.019197 | 0.125 | 0.08 | 261 | 0 | 0.364 | 1 | 1 | cs | TRUE
3 | LV_538-11_2_2_line_3 |  | 2 | 4 | 0.0518 | 0.125 | 0.08 | 261 | 0 | 0.364 | 1 | 1 | cs | TRUE
4 | LV_538-11_2_2_line_4 |  | 3 | 5 | 0.0053939 | 0.125 | 0.08 | 261 | 0 | 0.364 | 1 | 1 | cs | TRUE
5 | LV_538-11_2_2_line_5 |  | 4 | 6 | 0.045729 | 0.125 | 0.08 | 261 | 0 | 0.364 | 1 | 1 | cs | TRUE
6 | LV_538-11_2_2_line_6 |  | 5 | 7 | 0.27345 | 0.125 | 0.08 | 261 | 0 | 0.364 | 1 | 1 | cs | TRUE
7 | LV_538-11_2_2_line_7 |  | 5 | 8 | 0.00081496 | 0.125 | 0.08 | 261 | 0 | 0.364 | 1 | 1 | cs | TRUE
8 | LV_538-11_2_2_line_8 |  | 6 | 9 | 0.2802 | 0.125 | 0.08 | 261 | 0 | 0.364 | 1 | 1 | cs | TRUE
9 | LV_538-11_2_2_line_9 |  | 7 | 10 | 0.0069607 | 0.125 | 0.08 | 261 | 0 | 0.364 | 1 | 1 | cs | TRUE
10 | LV_538-11_2_2_line_10 |  | 8 | 11 | 0.015764 | 0.125 | 0.08 | 261 | 0 | 0.364 | 1 | 1 | cs | TRUE
11 | LV_538-11_2_2_line_11 |  | 9 | 12 | 0.012607 | 0.125 | 0.08 | 261 | 0 | 0.364 | 1 | 1 | cs | TRUE
12 | LV_538-11_2_2_line_12 |  | 10 | 16 | 0.0039972 | 0.125 | 0.08 | 261 | 0 | 0.364 | 1 | 1 | cs | TRUE
13 | LV_538-11_2_2_line_13 |  | 11 | 13 | 0.024727 | 0.125 | 0.08 | 261 | 0 | 0.364 | 1 | 1 | cs | TRUE
14 | LV_538-11_2_2_line_14 |  | 12 | 22 | 0.008164 | 0.125 | 0.08 | 261 | 0 | 0.364 | 1 | 1 | cs | TRUE
15 | LV_538-11_2_2_line_15 |  | 13 | 14 | 0.036616 | 0.125 | 0.08 | 261 | 0 | 0.364 | 1 | 1 | cs | TRUE
16 | LV_538-11_2_2_line_16 |  | 14 | 15 | 0.031777 | 0.125 | 0.08 | 261 | 0 | 0.364 | 1 | 1 | cs | TRUE
17 | LV_538-11_2_2_line_17 |  | 15 | 17 | 0.017529 | 0.125 | 0.08 | 261 | 0 | 0.364 | 1 | 1 | cs | TRUE
18 | LV_538-11_2_2_line_18 |  | 16 | 18 | 0.13778 | 0.125 | 0.08 | 261 | 0 | 0.364 | 1 | 1 | cs | TRUE
19 | LV_538-11_2_2_line_19 |  | 18 | 19 | 0.48391 | 0.125 | 0.08 | 261 | 0 | 0.364 | 1 | 1 | cs | TRUE
20 | LV_538-11_2_2_line_20 |  | 19 | 64 | 0.033871 | 0.125 | 0.08 | 261 | 0 | 0.364 | 1 | 1 | cs | TRUE
21 | LV_538-11_2_2_line_21 |  | 20 | 21 | 0.041689 | 0.125 | 0.08 | 261 | 0 | 0.364 | 1 | 1 | cs | TRUE
22 | LV_538-11_2_2_line_22 |  | 21 | 22 | 0.051868 | 0.125 | 0.08 | 261 | 0 | 0.364 | 1 | 1 | cs | TRUE
23 | LV_538-11_2_2_line_23 |  | 21 | 23 | 0.15523 | 0.125 | 0.08 | 261 | 0 | 0.364 | 1 | 1 | cs | TRUE
24 | LV_538-11_2_2_line_24 |  | 23 | 24 | 0.028784 | 0.125 | 0.08 | 261 | 0 | 0.364 | 1 | 1 | cs | TRUE
25 | LV_538-11_2_2_line_25 |  | 23 | 25 | 0.035048 | 0.125 | 0.08 | 261 | 0 | 0.364 | 1 | 1 | cs | TRUE
26 | LV_538-11_2_2_line_26 |  | 24 | 28 | 0.015412 | 0.125 | 0.08 | 261 | 0 | 0.364 | 1 | 1 | cs | TRUE
27 | LV_538-11_2_2_line_27 |  | 26 | 27 | 0.017994 | 0.125 | 0.08 | 261 | 0 | 0.364 | 1 | 1 | cs | TRUE
28 | LV_538-11_2_2_line_28 |  | 27 | 28 | 0.0094503 | 0.125 | 0.08 | 261 | 0 | 0.364 | 1 | 1 | cs | TRUE
29 | LV_538-11_2_2_line_29 |  | 29 | 30 | 0.058401 | 0.125 | 0.08 | 261 | 0 | 0.364 | 1 | 1 | cs | TRUE
30 | LV_538-11_2_2_line_30 |  | 30 | 31 | 0.0092926 | 0.125 | 0.08 | 261 | 0 | 0.364 | 1 | 1 | cs | TRUE
31 | LV_538-11_2_2_line_31 |  | 31 | 73 | 0.028489 | 0.125 | 0.08 | 261 | 0 | 0.364 | 1 | 1 | cs | TRUE
32 | LV_538-11_2_2_line_32 |  | 32 | 33 | 0.05181 | 0.125 | 0.08 | 261 | 0 | 0.364 | 1 | 1 | cs | TRUE
33 | LV_538-11_2_2_line_33 |  | 33 | 43 | 0.019519 | 0.125 | 0.08 | 261 | 0 | 0.364 | 1 | 1 | cs | TRUE
34 | LV_538-11_2_2_line_34 |  | 33 | 41 | 0.019999 | 0.125 | 0.08 | 261 | 0 | 0.364 | 1 | 1 | cs | TRUE
35 | LV_538-11_2_2_line_35 |  | 34 | 35 | 0.028679 | 0.125 | 0.08 | 261 | 0 | 0.364 | 1 | 1 | cs | TRUE
36 | LV_538-11_2_2_line_36 |  | 34 | 36 | 0.023422 | 0.125 | 0.08 | 261 | 0 | 0.364 | 1 | 1 | cs | TRUE
37 | LV_538-11_2_2_line_37 |  | 35 | 39 | 0.019673 | 0.125 | 0.08 | 261 | 0 | 0.364 | 1 | 1 | cs | TRUE
38 | LV_538-11_2_2_line_38 |  | 35 | 40 | 0.013783 | 0.125 | 0.08 | 261 | 0 | 0.364 | 1 | 1 | cs | TRUE
39 | LV_538-11_2_2_line_39 |  | 37 | 38 | 0.012844 | 0.125 | 0.08 | 261 | 0 | 0.364 | 1 | 1 | cs | TRUE
40 | LV_538-11_2_2_line_40 |  | 38 | 46 | 0.034144 | 0.125 | 0.08 | 261 | 0 | 0.364 | 1 | 1 | cs | TRUE
41 | LV_538-11_2_2_line_41 |  | 38 | 44 | 0.029398 | 0.125 | 0.08 | 261 | 0 | 0.364 | 1 | 1 | cs | TRUE
42 | LV_538-11_2_2_line_42 |  | 39 | 41 | 0.023761 | 0.125 | 0.08 | 261 | 0 | 0.364 | 1 | 1 | cs | TRUE
43 | LV_538-11_2_2_line_43 |  | 40 | 42 | 0.010629 | 0.125 | 0.08 | 261 | 0 | 0.364 | 1 | 1 | cs | TRUE
44 | LV_538-11_2_2_line_44 |  | 43 | 45 | 0.026713 | 0.125 | 0.08 | 261 | 0 | 0.364 | 1 | 1 | cs | TRUE
45 | LV_538-11_2_2_line_45 |  | 45 | 47 | 0.024473 | 0.125 | 0.08 | 261 | 0 | 0.364 | 1 | 1 | cs | TRUE
46 | LV_538-11_2_2_line_46 |  | 46 | 71 | 0.025157 | 0.125 | 0.08 | 261 | 0 | 0.364 | 1 | 1 | cs | TRUE
47 | LV_538-11_2_2_line_47 |  | 47 | 91 | 0.03701 | 0.125 | 0.08 | 261 | 0 | 0.364 | 1 | 1 | cs | TRUE
48 | LV_538-11_2_2_line_48 |  | 48 | 49 | 0.016997 | 0.125 | 0.08 | 261 | 0 | 0.364 | 1 | 1 | cs | TRUE
49 | LV_538-11_2_2_line_49 |  | 49 | 50 | 0.038629 | 0.125 | 0.08 | 261 | 0 | 0.364 | 1 | 1 | cs | TRUE
50 | LV_538-11_2_2_line_50 |  | 49 | 51 | 0.010191 | 0.125 | 0.08 | 261 | 0 | 0.364 | 1 | 1 | cs | TRUE
51 | LV_538-11_2_2_line_51 |  | 50 | 52 | 0.0013139 | 0.125 | 0.08 | 261 | 0 | 0.364 | 1 | 1 | cs | TRUE
52 | LV_538-11_2_2_line_52 |  | 51 | 53 | 0.007927 | 0.125 | 0.08 | 261 | 0 | 0.364 | 1 | 1 | cs | TRUE
53 | LV_538-11_2_2_line_53 |  | 52 | 54 | 0.028249 | 0.125 | 0.08 | 261 | 0 | 0.364 | 1 | 1 | cs | TRUE
54 | LV_538-11_2_2_line_54 |  | 53 | 55 | 0.014762 | 0.125 | 0.08 | 261 | 0 | 0.364 | 1 | 1 | cs | TRUE
55 | LV_538-11_2_2_line_55 |  | 54 | 56 | 0.024056 | 0.125 | 0.08 | 261 | 0 | 0.364 | 1 | 1 | cs | TRUE
56 | LV_538-11_2_2_line_56 |  | 54 | 57 | 0.01697 | 0.125 | 0.08 | 261 | 0 | 0.364 | 1 | 1 | cs | TRUE
57 | LV_538-11_2_2_line_57 |  | 55 | 68 | 0.020818 | 0.125 | 0.08 | 261 | 0 | 0.364 | 1 | 1 | cs | TRUE
58 | LV_538-11_2_2_line_58 |  | 55 | 67 | 0.015014 | 0.125 | 0.08 | 261 | 0 | 0.364 | 1 | 1 | cs | TRUE
59 | LV_538-11_2_2_line_59 |  | 56 | 58 | 0.0061162 | 0.125 | 0.08 | 261 | 0 | 0.364 | 1 | 1 | cs | TRUE
60 | LV_538-11_2_2_line_60 |  | 57 | 59 | 0.00099191 | 0.125 | 0.08 | 261 | 0 | 0.364 | 1 | 1 | cs | TRUE
61 | LV_538-11_2_2_line_61 |  | 58 | 60 | 0.0074631 | 0.125 | 0.08 | 261 | 0 | 0.364 | 1 | 1 | cs | TRUE
62 | LV_538-11_2_2_line_62 |  | 59 | 61 | 0.0010313 | 0.125 | 0.08 | 261 | 0 | 0.364 | 1 | 1 | cs | TRUE
63 | LV_538-11_2_2_line_63 |  | 60 | 99 | 0.0058696 | 0.125 | 0.08 | 261 | 0 | 0.364 | 1 | 1 | cs | TRUE
64 | LV_538-11_2_2_line_64 |  | 61 | 100 | 0.036562 | 0.125 | 0.08 | 261 | 0 | 0.364 | 1 | 1 | cs | TRUE
65 | LV_538-11_2_2_line_65 |  | 62 | 63 | 0.01486 | 0.125 | 0.08 | 261 | 0 | 0.364 | 1 | 1 | cs | TRUE
66 | LV_538-11_2_2_line_66 |  | 62 | 64 | 0.0097598 | 0.125 | 0.08 | 261 | 0 | 0.364 | 1 | 1 | cs | TRUE
67 | LV_538-11_2_2_line_67 |  | 63 | 65 | 0.020514 | 0.125 | 0.08 | 261 | 0 | 0.364 | 1 | 1 | cs | TRUE
68 | LV_538-11_2_2_line_68 |  | 65 | 66 | 0.0042352 | 0.125 | 0.08 | 261 | 0 | 0.364 | 1 | 1 | cs | TRUE
69 | LV_538-11_2_2_line_69 |  | 66 | 67 | 0.019378 | 0.125 | 0.08 | 261 | 0 | 0.364 | 1 | 1 | cs | TRUE
70 | LV_538-11_2_2_line_70 |  | 68 | 69 | 0.040834 | 0.125 | 0.08 | 261 | 0 | 0.364 | 1 | 1 | cs | TRUE
71 | LV_538-11_2_2_line_71 |  | 69 | 70 | 0.009398 | 0.125 | 0.08 | 261 | 0 | 0.364 | 1 | 1 | cs | TRUE
72 | LV_538-11_2_2_line_72 |  | 69 | 71 | 0.034691 | 0.125 | 0.08 | 261 | 0 | 0.364 | 1 | 1 | cs | TRUE
73 | LV_538-11_2_2_line_73 |  | 70 | 72 | 0.0090992 | 0.125 | 0.08 | 261 | 0 | 0.364 | 1 | 1 | cs | TRUE
74 | LV_538-11_2_2_line_74 |  | 70 | 73 | 0.017242 | 0.125 | 0.08 | 261 | 0 | 0.364 | 1 | 1 | cs | TRUE
75 | LV_538-11_2_2_line_75 |  | 72 | 74 | 0.020172 | 0.125 | 0.08 | 261 | 0 | 0.364 | 1 | 1 | cs | TRUE
76 | LV_538-11_2_2_line_76 |  | 74 | 75 | 0.0059284 | 0.125 | 0.08 | 261 | 0 | 0.364 | 1 | 1 | cs | TRUE
77 | LV_538-11_2_2_line_77 |  | 76 | 77 | 0.013737 | 0.125 | 0.08 | 261 | 0 | 0.364 | 1 | 1 | cs | TRUE
78 | LV_538-11_2_2_line_78 |  | 76 | 78 | 0.020329 | 0.125 | 0.08 | 261 | 0 | 0.364 | 1 | 1 | cs | TRUE
79 | LV_538-11_2_2_line_79 |  | 77 | 79 | 0.015096 | 0.125 | 0.08 | 261 | 0 | 0.364 | 1 | 1 | cs | TRUE
80 | LV_538-11_2_2_line_80 |  | 77 | 80 | 0.01785 | 0.125 | 0.08 | 261 | 0 | 0.364 | 1 | 1 | cs | TRUE
81 | LV_538-11_2_2_line_81 |  | 79 | 81 | 0.021401 | 0.125 | 0.08 | 261 | 0 | 0.364 | 1 | 1 | cs | TRUE
82 | LV_538-11_2_2_line_82 |  | 80 | 82 | 0.022046 | 0.125 | 0.08 | 261 | 0 | 0.364 | 1 | 1 | cs | TRUE
83 | LV_538-11_2_2_line_83 |  | 80 | 83 | 0.019455 | 0.125 | 0.08 | 261 | 0 | 0.364 | 1 | 1 | cs | TRUE
84 | LV_538-11_2_2_line_84 |  | 83 | 84 | 0.0018538 | 0.125 | 0.08 | 261 | 0 | 0.364 | 1 | 1 | cs | TRUE
85 | LV_538-11_2_2_line_85 |  | 84 | 97 | 0.01435 | 0.125 | 0.08 | 261 | 0 | 0.364 | 1 | 1 | cs | TRUE
86 | LV_538-11_2_2_line_86 |  | 85 | 86 | 0.021196 | 0.125 | 0.08 | 261 | 0 | 0.364 | 1 | 1 | cs | TRUE
87 | LV_538-11_2_2_line_87 |  | 85 | 87 | 0.012176 | 0.125 | 0.08 | 261 | 0 | 0.364 | 1 | 1 | cs | TRUE
88 | LV_538-11_2_2_line_88 |  | 87 | 88 | 0.010282 | 0.125 | 0.08 | 261 | 0 | 0.364 | 1 | 1 | cs | TRUE
89 | LV_538-11_2_2_line_89 |  | 87 | 89 | 0.024983 | 0.125 | 0.08 | 261 | 0 | 0.364 | 1 | 1 | cs | TRUE
90 | LV_538-11_2_2_line_90 |  | 89 | 90 | 0.0055002 | 0.125 | 0.08 | 261 | 0 | 0.364 | 1 | 1 | cs | TRUE
91 | LV_538-11_2_2_line_91 |  | 90 | 91 | 0.010027 | 0.125 | 0.08 | 261 | 0 | 0.364 | 1 | 1 | cs | TRUE
92 | LV_538-11_2_2_line_92 |  | 91 | 92 | 0.022803 | 0.125 | 0.08 | 261 | 0 | 0.364 | 1 | 1 | cs | TRUE
93 | LV_538-11_2_2_line_93 |  | 92 | 93 | 0.010783 | 0.125 | 0.08 | 261 | 0 | 0.364 | 1 | 1 | cs | TRUE
94 | LV_538-11_2_2_line_94 |  | 93 | 94 | 0.0090141 | 0.125 | 0.08 | 261 | 0 | 0.364 | 1 | 1 | cs | TRUE
95 | LV_538-11_2_2_line_95 |  | 94 | 95 | 0.024043 | 0.125 | 0.08 | 261 | 0 | 0.364 | 1 | 1 | cs | TRUE
96 | LV_538-11_2_2_line_96 |  | 95 | 96 | 0.022354 | 0.125 | 0.08 | 261 | 0 | 0.364 | 1 | 1 | cs | TRUE
97 | LV_538-11_2_2_line_97 |  | 96 | 97 | 0.020845 | 0.125 | 0.08 | 261 | 0 | 0.364 | 1 | 1 | cs | TRUE
98 | LV_538-11_2_2_line_98 |  | 97 | 98 | 0.03228 | 0.125 | 0.08 | 261 | 0 | 0.364 | 1 | 1 | cs | TRUE
99 | LV_538-11_2_2_line_99 |  | 98 | 99 | 0.034274 | 0.125 | 0.08 | 261 | 0 | 0.364 | 1 | 1 | cs | TRUE
100 | LV_538-11_2_2_line_100 |  | 100 | 101 | 0.030757 | 0.125 | 0.08 | 261 | 0 | 0.364 | 1 | 1 | cs | TRUE

## trafo
| name | std_type | hv_bus | lv_bus | sn_mva | vn_hv_kv | vn_lv_kv | vk_percent | vkr_percent | pfe_kw | i0_percent | shift_degree | tap_side | tap_neutral | tap_min | tap_max | tap_step_percent | tap_step_degree | tap_pos | tap_phase_shifter | parallel | df | in_service
0 | LV_538-11_2_2_trafo_350 | 0.63 MVA 20/0.4 kV | 102 | 98 | 0.63 | 20 | 0.4 | 6 | 1.206 | 1.65 | 0.2619 | 150 | hv | 0 | -2 | 2 | 2.5 | 0 | 0 | FALSE | 1 | 1 | TRUE

## line_geodata
| x0 | y0 | x1 | y1 | x2 | y2 | x3 | y3 | x4 | y4 | x5 | y5 | x6 | y6 | x7 | y7 | x8 | y8 | x9 | y9
0 | 2604339.9105 | 1214940.5062 | 2604349.6522 | 1214935.5062
1 | 2604339.9105 | 1214940.5062 | 2604335.4359 | 1214942.8028
2 | 2604349.6522 | 1214935.5062 | 2604358.3873 | 1214931.0228 | 2604365.8103 | 1214925.2916
3 | 2604302.3492 | 1214981.0554 | 2604319.8344 | 1214952.7964 | 2604330.0301 | 1214945.5773 | 2604335.4359 | 1214942.8028
4 | 2604368.312 | 1214920.5129 | 2604365.8103 | 1214925.2916
5 | 2604302.3492 | 1214981.0554 | 2604287.813 | 1215016.3872 | 2604284.9985 | 1215023.378
6 | 2604368.312 | 1214920.5129 | 2604359.0003 | 1214912.6907 | 2604352.1178 | 1214906.0153 | 2604346.9755 | 1214897.429 | 2604343.8524 | 1214889.7113 | 2604342.1916 | 1214876.1692 | 2604337.8365 | 1214860.5017 | 2604258.7551 | 1214673.0356
7 | 2604368.6081 | 1214919.7537 | 2604368.312 | 1214920.5129
8 | 2604284.9985 | 1215023.378 | 2604284.0596 | 1215030.3591 | 2604283.5914 | 1215037.3516 | 2604284.5218 | 1215042.4773 | 2604287.7896 | 1215049.4614 | 2604376.899 | 1215226.9807 | 2604386.23 | 1215249.3444 | 2604390.4195 | 1215262.3882 | 2604392.7511 | 1215272.1732 | 2604393.5184 | 1215278.7324
9 | 2604258.7551 | 1214673.0356 | 2604256.0496 | 1214666.6222
10 | 2604368.6081 | 1214919.7537 | 2604374.3359 | 1214905.0676
11 | 2604393.5184 | 1215278.7324 | 2604394.9831 | 1215291.2545
12 | 2604254.496 | 1214662.9392 | 2604256.0496 | 1214666.6222
13 | 2604374.3359 | 1214905.0676 | 2604383.3205 | 1214882.0306
14 | 2604395.9316 | 1215299.3633 | 2604394.9831 | 1215291.2545
15 | 2604383.3205 | 1214882.0306 | 2604389.6212 | 1214865.8754 | 2604395.8849 | 1214856.9416 | 2604402.5942 | 1214851.9455
16 | 2604429.4725 | 1214835.0092 | 2604419.2848 | 1214841.2275 | 2604404.3716 | 1214850.6219 | 2604402.5942 | 1214851.9455
17 | 2604429.4725 | 1214835.0092 | 2604439.8774 | 1214843.1881 | 2604443.3679 | 1214845.6893
18 | 2604174.7705 | 1214551.8024 | 2604190.6883 | 1214572.7919 | 2604242.5349 | 1214634.5849 | 2604254.496 | 1214662.9392
19 | 2604500.874 | 1214194.2795 | 2604174.7705 | 1214551.8024
20 | 2604500.874 | 1214194.2795 | 2604523.775 | 1214199.5884 | 2604534.1233 | 1214200.14
21 | 2604401.9575 | 1215350.8798 | 2604360.2971 | 1215352.4211
22 | 2604401.9575 | 1215350.8798 | 2604395.9316 | 1215299.3633
23 | 2604325.7155 | 1215447.1458 | 2604348.1034 | 1215430.9749 | 2604411.2221 | 1215411.7986 | 2604403.4273 | 1215365.8004 | 2604401.9575 | 1215350.8798
24 | 2604325.7155 | 1215447.1458 | 2604318.6016 | 1215446.2068 | 2604303.0868 | 1215449.7756 | 2604298.7508 | 1215453.4576
25 | 2604325.7155 | 1215447.1458 | 2604329.3951 | 1215451.273 | 2604328.9314 | 1215462.6791 | 2604328.2725 | 1215470.961 | 2604330.2847 | 1215480.5473
26 | 2604298.7508 | 1215453.4576 | 2604298.1029 | 1215454.0078 | 2604295.9717 | 1215461.277 | 2604297.6553 | 1215468.0582
27 | 2604300.9275 | 1215495.222 | 2604299.6684 | 1215477.2718
28 | 2604299.6684 | 1215477.2718 | 2604299.5605 | 1215475.7322 | 2604297.6553 | 1215468.0582
29 | 2604616.2843 | 1214151.6068 | 2604615.9784 | 1214151.5866 | 2604609.7074 | 1214148.8025 | 2604607.2063 | 1214142.0301 | 2604621.2535 | 1214100.3181
30 | 2604616.2843 | 1214151.6068 | 2604625.5566 | 1214152.2208
31 | 2604625.5566 | 1214152.2208 | 2604653.9839 | 1214154.103
32 | 2604931.6118 | 1214165.5101 | 2604952.101 | 1214117.9238
33 | 2604931.6118 | 1214165.5101 | 2604924.4326 | 1214183.6613
34 | 2604931.6118 | 1214165.5101 | 2604951.5267 | 1214163.679
35 | 2604994.7728 | 1214159.6476 | 2605023.3839 | 1214156.703
36 | 2605023.3839 | 1214156.703 | 2605022.8756 | 1214165.1295 | 2605021.9697 | 1214180.0823
37 | 2604994.7728 | 1214159.6476 | 2604990.0942 | 1214160.1329 | 2604975.1874 | 1214161.5035
38 | 2604994.7728 | 1214159.6476 | 2604993.2129 | 1214145.953
39 | 2604766.6392 | 1214151.4033 | 2604770.9701 | 1214139.311
40 | 2604766.6392 | 1214151.4033 | 2604732.544 | 1214153.2274
41 | 2604766.6392 | 1214151.4033 | 2604796.0279 | 1214152.1448
42 | 2604975.1874 | 1214161.5035 | 2604951.5267 | 1214163.679
43 | 2604993.2129 | 1214145.953 | 2604992.345 | 1214138.3336 | 2604993.9182 | 1214135.8255
44 | 2604924.4326 | 1214183.6613 | 2604914.6076 | 1214208.5017
45 | 2604914.6076 | 1214208.5017 | 2604908.9868 | 1214222.7128 | 2604905.607 | 1214231.259
46 | 2604707.5728 | 1214155.5444 | 2604712.3663 | 1214154.3069 | 2604732.544 | 1214153.2274
47 | 2604877.8096 | 1214243.9217 | 2604900.258 | 1214244.7847 | 2604905.607 | 1214231.259
48 | 2604612.5248 | 1214218.755 | 2604610.6671 | 1214235.6504
49 | 2604612.5248 | 1214218.755 | 2604616.6404 | 1214219.592 | 2604618.4603 | 1214243.1288 | 2604629.1277 | 1214244.952
50 | 2604612.5248 | 1214218.755 | 2604613.733 | 1214208.6356
51 | 2604630.4228 | 1214245.1734 | 2604629.1277 | 1214244.952
52 | 2604614.6728 | 1214200.7645 | 2604613.733 | 1214208.6356
53 | 2604658.1888 | 1214250.3744 | 2604633.1612 | 1214245.6414 | 2604630.4228 | 1214245.1734
54 | 2604616.4229 | 1214186.1063 | 2604614.6728 | 1214200.7645
55 | 2604658.1888 | 1214250.3744 | 2604682.209 | 1214249.0688
56 | 2604658.1888 | 1214250.3744 | 2604657.3052 | 1214233.4271
57 | 2604616.4229 | 1214186.1063 | 2604632.3446 | 1214181.4047 | 2604636.2649 | 1214179.8528
58 | 2604616.4229 | 1214186.1063 | 2604601.7555 | 1214189.3121
59 | 2604688.3162 | 1214248.7369 | 2604682.209 | 1214249.0688
60 | 2604657.2536 | 1214232.4366 | 2604657.3052 | 1214233.4271
61 | 2604688.3162 | 1214248.7369 | 2604695.7683 | 1214248.3318
62 | 2604657.2536 | 1214232.4366 | 2604657.1999 | 1214231.4066
63 | 2604701.6292 | 1214248.0132 | 2604695.7683 | 1214248.3318
64 | 2604665.7516 | 1214203.8337 | 2604655.8164 | 1214204.8692 | 2604657.1999 | 1214231.4066
65 | 2604543.8692 | 1214200.6596 | 2604558.4525 | 1214197.8039
66 | 2604543.8692 | 1214200.6596 | 2604543.8692 | 1214200.6596 | 2604534.1233 | 1214200.14
67 | 2604558.4525 | 1214197.8039 | 2604578.5844 | 1214193.8617
68 | 2604582.7407 | 1214193.0478 | 2604578.5844 | 1214193.8617
69 | 2604582.7407 | 1214193.0478 | 2604601.2162 | 1214189.4299 | 2604601.7555 | 1214189.3121
70 | 2604673.9834 | 1214164.216 | 2604648.6018 | 1214174.9691 | 2604636.2649 | 1214179.8528
71 | 2604671.1879 | 1214155.2421 | 2604673.9834 | 1214164.216
72 | 2604673.9834 | 1214164.216 | 2604707.5728 | 1214155.5444
73 | 2604671.1879 | 1214155.2421 | 2604670.9565 | 1214146.1459
74 | 2604671.1879 | 1214155.2421 | 2604653.9839 | 1214154.103
75 | 2604670.9565 | 1214146.1459 | 2604670.4435 | 1214125.9807 | 2604670.4435 | 1214125.9807
76 | 2604664.6629 | 1214124.6651 | 2604670.4435 | 1214125.9807
77 | 2604767.1777 | 1214190.9037 | 2604765.8586 | 1214187.9788 | 2604761.599 | 1214186.8192 | 2604755.4918 | 1214187.1023
78 | 2604735.1843 | 1214188.0436 | 2604755.4918 | 1214187.1023
79 | 2604767.1777 | 1214190.9037 | 2604770.3076 | 1214189.6165 | 2604782.0112 | 1214189.1815
80 | 2604767.4826 | 1214208.7473 | 2604767.1777 | 1214190.9037
81 | 2604803.3979 | 1214188.3865 | 2604782.0112 | 1214189.1815
82 | 2604767.4826 | 1214208.7473 | 2604745.3896 | 1214209.6304
83 | 2604767.4826 | 1214208.7473 | 2604767.8112 | 1214228.1996
84 | 2604767.8425 | 1214230.0531 | 2604767.8112 | 1214228.1996
85 | 2604768.0848 | 1214244.4011 | 2604767.8425 | 1214230.0531
86 | 2604834.9207 | 1214200.3072 | 2604842.9534 | 1214203.1819 | 2604855.5943 | 1214203.9459
87 | 2604867.7482 | 1214204.6804 | 2604855.5943 | 1214203.9459
88 | 2604875.758 | 1214198.2054 | 2604867.7482 | 1214204.6804
89 | 2604867.7482 | 1214204.6804 | 2604873.9532 | 1214228.881
90 | 2604875.3192 | 1214234.2088 | 2604873.9532 | 1214228.881
91 | 2604877.8096 | 1214243.9217 | 2604875.3192 | 1214234.2088
92 | 2604877.8096 | 1214243.9217 | 2604855.0236 | 1214243.0477
93 | 2604855.0236 | 1214243.0477 | 2604844.2482 | 1214242.6345
94 | 2604844.2482 | 1214242.6345 | 2604835.2408 | 1214242.289
95 | 2604811.2207 | 1214242.0524 | 2604818.5976 | 1214241.6507 | 2604835.2408 | 1214242.289
96 | 2604811.2207 | 1214242.0524 | 2604788.8993 | 1214243.2678
97 | 2604768.0848 | 1214244.4011 | 2604788.8993 | 1214243.2678
98 | 2604768.0848 | 1214244.4011 | 2604735.8525 | 1214246.1531
99 | 2604735.8525 | 1214246.1531 | 2604701.6292 | 1214248.0132
100 | 2604696.3427 | 1214200.6452 | 2604665.7516 | 1214203.8337

## bus_geodata
| x | y | coords
0 | 2604339.9105 | 1214940.5062
1 | 2604349.6522 | 1214935.5062
2 | 2604335.4359 | 1214942.8028
3 | 2604365.8103 | 1214925.2916
4 | 2604302.3492 | 1214981.0554
5 | 2604368.312 | 1214920.5129
6 | 2604284.9985 | 1215023.378
7 | 2604258.7551 | 1214673.0356
8 | 2604368.6081 | 1214919.7537
9 | 2604393.5184 | 1215278.7324
10 | 2604256.0496 | 1214666.6222
11 | 2604374.3359 | 1214905.0676
12 | 2604394.9831 | 1215291.2545
13 | 2604383.3205 | 1214882.0306
14 | 2604402.5942 | 1214851.9455
15 | 2604429.4725 | 1214835.0092
16 | 2604254.496 | 1214662.9392
17 | 2604443.3679 | 1214845.6893
18 | 2604174.7705 | 1214551.8024
19 | 2604500.874 | 1214194.2795
20 | 2604360.2971 | 1215352.4211
21 | 2604401.9575 | 1215350.8798
22 | 2604395.9316 | 1215299.3633
23 | 2604325.7155 | 1215447.1458
24 | 2604298.7508 | 1215453.4576
25 | 2604330.2847 | 1215480.5473
26 | 2604300.9275 | 1215495.222
27 | 2604299.6684 | 1215477.2718
28 | 2604297.6553 | 1215468.0582
29 | 2604621.2535 | 1214100.3181
30 | 2604616.2843 | 1214151.6068
31 | 2604625.5566 | 1214152.2208
32 | 2604952.101 | 1214117.9238
33 | 2604931.6118 | 1214165.5101
34 | 2605023.3839 | 1214156.703
35 | 2604994.7728 | 1214159.6476
36 | 2605021.9697 | 1214180.0823
37 | 2604770.9701 | 1214139.311
38 | 2604766.6392 | 1214151.4033
39 | 2604975.1874 | 1214161.5035
40 | 2604993.2129 | 1214145.953
41 | 2604951.5267 | 1214163.679
42 | 2604993.9182 | 1214135.8255
43 | 2604924.4326 | 1214183.6613
44 | 2604796.0279 | 1214152.1448
45 | 2604914.6076 | 1214208.5017
46 | 2604732.544 | 1214153.2274
47 | 2604905.607 | 1214231.259
48 | 2604610.6671 | 1214235.6504
49 | 2604612.5248 | 1214218.755
50 | 2604629.1277 | 1214244.952
51 | 2604613.733 | 1214208.6356
52 | 2604630.4228 | 1214245.1734
53 | 2604614.6728 | 1214200.7645
54 | 2604658.1888 | 1214250.3744
55 | 2604616.4229 | 1214186.1063
56 | 2604682.209 | 1214249.0688
57 | 2604657.3052 | 1214233.4271
58 | 2604688.3162 | 1214248.7369
59 | 2604657.2536 | 1214232.4366
60 | 2604695.7683 | 1214248.3318
61 | 2604657.1999 | 1214231.4066
62 | 2604543.8692 | 1214200.6596
63 | 2604558.4525 | 1214197.8039
64 | 2604534.1233 | 1214200.14
65 | 2604578.5844 | 1214193.8617
66 | 2604582.7407 | 1214193.0478
67 | 2604601.7555 | 1214189.3121
68 | 2604636.2649 | 1214179.8528
69 | 2604673.9834 | 1214164.216
70 | 2604671.1879 | 1214155.2421
71 | 2604707.5728 | 1214155.5444
72 | 2604670.9565 | 1214146.1459
73 | 2604653.9839 | 1214154.103
74 | 2604670.4435 | 1214125.9807
75 | 2604664.6629 | 1214124.6651
76 | 2604755.4918 | 1214187.1023
77 | 2604767.1777 | 1214190.9037
78 | 2604735.1843 | 1214188.0436
79 | 2604782.0112 | 1214189.1815
80 | 2604767.4826 | 1214208.7473
81 | 2604803.3979 | 1214188.3865
82 | 2604745.3896 | 1214209.6304
83 | 2604767.8112 | 1214228.1996
84 | 2604767.8425 | 1214230.0531
85 | 2604855.5943 | 1214203.9459
86 | 2604834.9207 | 1214200.3072
87 | 2604867.7482 | 1214204.6804
88 | 2604875.758 | 1214198.2054
89 | 2604873.9532 | 1214228.881
90 | 2604875.3192 | 1214234.2088
91 | 2604877.8096 | 1214243.9217
92 | 2604855.0236 | 1214243.0477
93 | 2604844.2482 | 1214242.6345
94 | 2604835.2408 | 1214242.289
95 | 2604811.2207 | 1214242.0524
96 | 2604788.8993 | 1214243.2678
97 | 2604768.0848 | 1214244.4011
98 | 2604735.8525 | 1214246.1531
99 | 2604701.6292 | 1214248.0132
100 | 2604665.7516 | 1214203.8337
101 | 2604696.3427 | 1214200.6452
102 | 2604768.0848 | 1214244.4011

## line_std_types
| c_nf_per_km | r_ohm_per_km | x_ohm_per_km | max_i_ka | type | q_mm2 | alpha | voltage_rating
NAYY 4x50 SE | 210 | 0.642 | 0.083 | 0.142 | cs | 50 | 0.00403 | LV
NAYY 4x120 SE | 264 | 0.225 | 0.08 | 0.242 | cs | 120 | 0.00403 | LV
NAYY 4x150 SE | 261 | 0.208 | 0.08 | 0.27 | cs | 150 | 0.00403 | LV
NA2XS2Y 1x95 RM/25 12/20 kV | 216 | 0.313 | 0.132 | 0.252 | cs | 95 | 0.00403 | MV
NA2XS2Y 1x185 RM/25 12/20 kV | 273 | 0.161 | 0.117 | 0.362 | cs | 185 | 0.00403 | MV
NA2XS2Y 1x240 RM/25 12/20 kV | 304 | 0.122 | 0.112 | 0.421 | cs | 240 | 0.00403 | MV
NA2XS2Y 1x95 RM/25 6/10 kV | 315 | 0.313 | 0.123 | 0.249 | cs | 95 | 0.00403 | MV
NA2XS2Y 1x185 RM/25 6/10 kV | 406 | 0.161 | 0.11 | 0.358 | cs | 185 | 0.00403 | MV
NA2XS2Y 1x240 RM/25 6/10 kV | 456 | 0.122 | 0.105 | 0.416 | cs | 240 | 0.00403 | MV
NA2XS2Y 1x150 RM/25 12/20 kV | 250 | 0.206 | 0.116 | 0.319 | cs | 150 | 0.00403 | MV
NA2XS2Y 1x120 RM/25 12/20 kV | 230 | 0.253 | 0.119 | 0.283 | cs | 120 | 0.00403 | MV
NA2XS2Y 1x70 RM/25 12/20 kV | 190 | 0.443 | 0.132 | 0.22 | cs | 70 | 0.00403 | MV
NA2XS2Y 1x150 RM/25 6/10 kV | 360 | 0.206 | 0.11 | 0.315 | cs | 150 | 0.00403 | MV
NA2XS2Y 1x120 RM/25 6/10 kV | 340 | 0.253 | 0.113 | 0.28 | cs | 120 | 0.00403 | MV
NA2XS2Y 1x70 RM/25 6/10 kV | 280 | 0.443 | 0.123 | 0.217 | cs | 70 | 0.00403 | MV
N2XS(FL)2Y 1x120 RM/35 64/110 kV | 112 | 0.153 | 0.166 | 0.366 | cs | 120 | 0.00393 | HV
N2XS(FL)2Y 1x185 RM/35 64/110 kV | 125 | 0.099 | 0.156 | 0.457 | cs | 185 | 0.00393 | HV
N2XS(FL)2Y 1x240 RM/35 64/110 kV | 135 | 0.075 | 0.149 | 0.526 | cs | 240 | 0.00393 | HV
N2XS(FL)2Y 1x300 RM/35 64/110 kV | 144 | 0.06 | 0.144 | 0.588 | cs | 300 | 0.00393 | HV
15-AL1/3-ST1A 0.4 | 11 | 1.8769 | 0.35 | 0.105 | ol | 16 | 0.00403 | LV
24-AL1/4-ST1A 0.4 | 11.25 | 1.2012 | 0.335 | 0.14 | ol | 24 | 0.00403 | LV
48-AL1/8-ST1A 0.4 | 12.2 | 0.5939 | 0.3 | 0.21 | ol | 48 | 0.00403 | LV
94-AL1/15-ST1A 0.4 | 13.2 | 0.306 | 0.29 | 0.35 | ol | 94 | 0.00403 | LV
34-AL1/6-ST1A 10.0 | 9.7 | 0.8342 | 0.36 | 0.17 | ol | 34 | 0.00403 | MV
48-AL1/8-ST1A 10.0 | 10.1 | 0.5939 | 0.35 | 0.21 | ol | 48 | 0.00403 | MV
70-AL1/11-ST1A 10.0 | 10.4 | 0.4132 | 0.339 | 0.29 | ol | 70 | 0.00403 | MV
94-AL1/15-ST1A 10.0 | 10.75 | 0.306 | 0.33 | 0.35 | ol | 94 | 0.00403 | MV
122-AL1/20-ST1A 10.0 | 11.1 | 0.2376 | 0.323 | 0.41 | ol | 122 | 0.00403 | MV
149-AL1/24-ST1A 10.0 | 11.25 | 0.194 | 0.315 | 0.47 | ol | 149 | 0.00403 | MV
34-AL1/6-ST1A 20.0 | 9.15 | 0.8342 | 0.382 | 0.17 | ol | 34 | 0.00403 | MV
48-AL1/8-ST1A 20.0 | 9.5 | 0.5939 | 0.372 | 0.21 | ol | 48 | 0.00403 | MV
70-AL1/11-ST1A 20.0 | 9.7 | 0.4132 | 0.36 | 0.29 | ol | 70 | 0.00403 | MV
94-AL1/15-ST1A 20.0 | 10 | 0.306 | 0.35 | 0.35 | ol | 94 | 0.00403 | MV
122-AL1/20-ST1A 20.0 | 10.3 | 0.2376 | 0.344 | 0.41 | ol | 122 | 0.00403 | MV
149-AL1/24-ST1A 20.0 | 10.5 | 0.194 | 0.337 | 0.47 | ol | 149 | 0.00403 | MV
184-AL1/30-ST1A 20.0 | 10.75 | 0.1571 | 0.33 | 0.535 | ol | 184 | 0.00403 | MV
243-AL1/39-ST1A 20.0 | 11 | 0.1188 | 0.32 | 0.645 | ol | 243 | 0.00403 | MV
48-AL1/8-ST1A 110.0 | 8 | 0.5939 | 0.46 | 0.21 | ol | 48 | 0.00403 | HV
70-AL1/11-ST1A 110.0 | 8.4 | 0.4132 | 0.45 | 0.29 | ol | 70 | 0.00403 | HV
94-AL1/15-ST1A 110.0 | 8.65 | 0.306 | 0.44 | 0.35 | ol | 94 | 0.00403 | HV
122-AL1/20-ST1A 110.0 | 8.5 | 0.2376 | 0.43 | 0.41 | ol | 122 | 0.00403 | HV
149-AL1/24-ST1A 110.0 | 8.75 | 0.194 | 0.41 | 0.47 | ol | 149 | 0.00403 | HV
184-AL1/30-ST1A 110.0 | 8.8 | 0.1571 | 0.4 | 0.535 | ol | 184 | 0.00403 | HV
243-AL1/39-ST1A 110.0 | 9 | 0.1188 | 0.39 | 0.645 | ol | 243 | 0.00403 | HV
305-AL1/39-ST1A 110.0 | 9.2 | 0.0949 | 0.38 | 0.74 | ol | 305 | 0.00403 | HV
490-AL1/64-ST1A 110.0 | 9.75 | 0.059 | 0.37 | 0.96 | ol | 490 | 0.00403 | HV
679-AL1/86-ST1A 110.0 | 9.95 | 0.042 | 0.36 | 1.15 | ol | 679 | 0.00403 | HV
490-AL1/64-ST1A 220.0 | 10 | 0.059 | 0.285 | 0.96 | ol | 490 | 0.00403 | HV
679-AL1/86-ST1A 220.0 | 11.7 | 0.042 | 0.275 | 1.15 | ol | 679 | 0.00403 | HV
490-AL1/64-ST1A 380.0 | 11 | 0.059 | 0.253 | 0.96 | ol | 490 | 0.00403 | HV
679-AL1/86-ST1A 380.0 | 14.6 | 0.042 | 0.25 | 1.15 | ol | 679 | 0.00403 | HV

## trafo_std_types
| i0_percent | pfe_kw | vkr_percent | sn_mva | vn_lv_kv | vn_hv_kv | vk_percent | shift_degree | vector_group | tap_side | tap_neutral | tap_min | tap_max | tap_step_degree | tap_step_percent | tap_phase_shifter
160 MVA 380/110 kV | 0.06 | 60 | 0.25 | 160 | 110 | 380 | 12.2 | 0 | Yy0 | hv | 0 | -9 | 9 | 0 | 1.5 | FALSE
100 MVA 220/110 kV | 0.06 | 55 | 0.26 | 100 | 110 | 220 | 12 | 0 | Yy0 | hv | 0 | -9 | 9 | 0 | 1.5 | FALSE
63 MVA 110/20 kV | 0.04 | 22 | 0.32 | 63 | 20 | 110 | 18 | 150 | YNd5 | hv | 0 | -9 | 9 | 0 | 1.5 | FALSE
40 MVA 110/20 kV | 0.05 | 18 | 0.34 | 40 | 20 | 110 | 16.2 | 150 | YNd5 | hv | 0 | -9 | 9 | 0 | 1.5 | FALSE
25 MVA 110/20 kV | 0.07 | 14 | 0.41 | 25 | 20 | 110 | 12 | 150 | YNd5 | hv | 0 | -9 | 9 | 0 | 1.5 | FALSE
63 MVA 110/10 kV | 0.04 | 22 | 0.32 | 63 | 10 | 110 | 18 | 150 | YNd5 | hv | 0 | -9 | 9 | 0 | 1.5 | FALSE
40 MVA 110/10 kV | 0.05 | 18 | 0.34 | 40 | 10 | 110 | 16.2 | 150 | YNd5 | hv | 0 | -9 | 9 | 0 | 1.5 | FALSE
25 MVA 110/10 kV | 0.07 | 14 | 0.41 | 25 | 10 | 110 | 12 | 150 | YNd5 | hv | 0 | -9 | 9 | 0 | 1.5 | FALSE
0.25 MVA 20/0.4 kV | 0.32 | 0.8 | 1.44 | 0.25 | 0.4 | 20 | 6 | 150 | Yzn5 | hv | 0 | -2 | 2 | 0 | 2.5 | FALSE
0.4 MVA 20/0.4 kV | 0.3375 | 1.35 | 1.425 | 0.4 | 0.4 | 20 | 6 | 150 | Dyn5 | hv | 0 | -2 | 2 | 0 | 2.5 | FALSE
0.63 MVA 20/0.4 kV | 0.2619 | 1.65 | 1.206 | 0.63 | 0.4 | 20 | 6 | 150 | Dyn5 | hv | 0 | -2 | 2 | 0 | 2.5 | FALSE
0.25 MVA 10/0.4 kV | 0.24 | 0.6 | 1.2 | 0.25 | 0.4 | 10 | 4 | 150 | Dyn5 | hv | 0 | -2 | 2 | 0 | 2.5 | FALSE
0.4 MVA 10/0.4 kV | 0.2375 | 0.95 | 1.325 | 0.4 | 0.4 | 10 | 4 | 150 | Dyn5 | hv | 0 | -2 | 2 | 0 | 2.5 | FALSE
0.63 MVA 10/0.4 kV | 0.1873 | 1.18 | 1.0794 | 0.63 | 0.4 | 10 | 4 | 150 | Dyn5 | hv | 0 | -2 | 2 | 0 | 2.5 | FALSE

## trafo3w_std_types
| sn_hv_mva | sn_mv_mva | sn_lv_mva | vn_hv_kv | vn_mv_kv | vn_lv_kv | vk_hv_percent | vk_mv_percent | vk_lv_percent | vkr_hv_percent | vkr_mv_percent | vkr_lv_percent | pfe_kw | i0_percent | shift_mv_degree | shift_lv_degree | vector_group | tap_side | tap_neutral | tap_min | tap_max | tap_step_percent
63/25/38 MVA 110/20/10 kV | 63 | 25 | 38 | 110 | 20 | 10 | 10.4 | 10.4 | 10.4 | 0.28 | 0.32 | 0.35 | 35 | 0.89 | 0 | 0 | YN0yn0yn0 | hv | 0 | -10 | 10 | 1.2
63/25/38 MVA 110/10/10 kV | 63 | 25 | 38 | 110 | 10 | 10 | 10.4 | 10.4 | 10.4 | 0.28 | 0.32 | 0.35 | 35 | 0.89 | 0 | 0 | YN0yn0yn0 | hv | 0 | -10 | 10 | 1.2

## fuse_std_types
| fuse_type | i_rated_a | t_avg | t_min | t_total | x_avg | x_min | x_total
HV 100A | HV 100A | 100 | 0 | [10.0, 3.64, 0.854, 0.281, 0.1, 0.0531, 0.022, 0.01] | [10.0, 4.267, 1.21, 0.403, 0.1, 0.058, 0.022, 0.01] | 0 | [300.0, 350.0, 450.0, 550.0, 700.0, 850.0, 1200.0, 1752.0] | [600.0, 700.0, 900.0, 1150.0, 1665.0, 2000.0, 3000.0, 4313.0]
HV 10A | HV 10A | 10 | 0 | [10.0, 1675.0, 0.344, 0.156, 0.1, 0.0417, 0.0171, 0.01] | [10.0, 1.3, 0.3, 0.155, 0.1, 0.0555, 0.023, 0.01] | 0 | [30.0, 32.0, 35.0, 37.0, 39.0, 50.0, 70.0, 88.0] | [60.0, 70.0, 80.0, 87.0, 94.0, 110.0, 150.0, 216.0]
HV 125A | HV 125A | 125 | 0 | [10.0, 1.82, 0.344, 0.1, 0.0467, 0.0269, 0.01] | [10.0, 2.478, 0.426, 0.1, 0.0427, 0.0211, 0.01] | 0 | [375.0, 500.0, 700.0, 925.0, 1200.0, 1500.0, 2341.0] | [750.0, 1000.0, 1500.0, 2200.0, 3000.0, 4000.0, 5765.0]
HV 160A | HV 160A | 160 | 0 | [10.0, 4.15, 1.03, 0.198, 0.1, 0.051, 0.0172, 0.01] | [10.0, 2.3, 0.734, 0.274, 0.1, 0.046, 0.0177, 0.01] | 0 | [480.0, 550.0, 700.0, 1000.0, 1260.0, 1600.0, 2500.0, 3227.0] | [960.0, 1300.0, 1700.0, 2200.0, 2996.0, 4000.0, 6000.0, 7946.0]
HV 16A | HV 16A | 16 | 0 | [10.0, 0.352, 0.164, 0.1, 0.0649, 0.0342, 0.01] | [10.0, 2.34, 0.722, 0.181, 0.1, 0.055, 0.0296, 0.01] | 0 | [48.0, 60.0, 65.0, 71.0, 80.0, 100.0, 162.0] | [96.0, 110.0, 125.0, 150.0, 168.0, 200.0, 250.0, 398.0]
HV 200A | HV 200A | 200 | 0 | [10.0, 4.267, 1.21, 0.403, 0.1, 0.058, 0.022, 0.01] | [10.0, 3.73, 1.654, 0.328, 0.1, 0.0531, 0.019, 0.01] | 0 | [600.0, 700.0, 900.0, 1150.0, 1665.0, 2000.0, 3000.0, 4313.0] | [1200.0, 1500.0, 1800.0, 2700.0, 3960.0, 5000.0, 7500.0, 10620.0]
HV 20A | HV 20A | 20 | 0 | [10.0, 1.3, 0.3, 0.155, 0.1, 0.0555, 0.023, 0.01] | [10.0, 1.3, 0.161, 0.1, 0.0611, 0.0399, 0.0141, 0.01] | 0 | [60.0, 70.0, 80.0, 87.0, 94.0, 110.0, 150.0, 216.0] | [120.0, 150.0, 200.0, 223.0, 260.0, 300.0, 450.0, 532.0]
HV 25A | HV 25A | 25 | 0 | [10.0, 2.512, 0.833, 0.299, 0.1, 0.0372, 0.0223, 0.01] | [10.0, 3.125, 0.597, 0.198, 0.1, 0.0378, 0.022, 0.01] | 0 | [75.0, 82.0, 90.0, 100.0, 124.0, 170.0, 200.0, 289.0] | [150.0, 170.0, 210.0, 250.0, 294.0, 400.0, 500.0, 711.0]
HV 31.5A | HV 31.5A | 31.5 | 0 | [10.0, 2.34, 0.722, 0.181, 0.1, 0.055, 0.0296, 0.01] | [10.0, 2.84, 0.368, 0.164, 0.1, 0.0621, 0.0378, 0.0195, 0.01] | 0 | [95.0, 110.0, 125.0, 150.0, 165.0, 200.0, 250.0, 390.0] | [189.0, 220.0, 300.0, 350.0, 393.0, 450.0, 530.0, 700.0, 960.0]
HV 40A | HV 40A | 40 | 0 | [10.0, 1.3, 0.161, 0.1, 0.0611, 0.0399, 0.0141, 0.01] | [10.0, 2.05, 0.369, 0.198, 0.1, 0.051, 0.0298, 0.01] | 0 | [120.0, 150.0, 200.0, 223.0, 260.0, 300.0, 450.0, 532.0] | [240.0, 300.0, 400.0, 450.0, 530.0, 650.0, 800.0, 1311.0]
HV 50A | HV 50A | 50 | 0 | [10.0, 3.215, 0.597, 0.198, 0.1, 0.0378, 0.022, 0.01] | [10.0, 3.64, 0.854, 0.281, 0.1, 0.0531, 0.022, 0.01] | 0 | [150.0, 170.0, 210.0, 250.0, 294.0, 400.0, 500.0, 711.0] | [300.0, 350.0, 450.0, 550.0, 700.0, 850.0, 1200.0, 1752.0]
HV 6.3A | HV 6.3A | 6.3 | 0 | [10.0, 1.39, 0.344, 0.168, 0.1, 0.056, 0.0263, 0.01] | [10.0, 1.711, 0.516, 0.198, 0.1, 0.0634, 0.0303, 0.01] | 0 | [19.0, 19.5, 20.4, 20.8, 22.0, 25.0, 32.0, 48.0] | [38.0, 40.0, 43.0, 48.0, 53.0, 60.0, 75.0, 118.0]
HV 63A | HV 63A | 63 | 0 | [10.0, 2.84, 0.368, 0.164, 0.1, 0.0621, 0.0378, 0.0195, 0.01] | [10.0, 1.82, 0.344, 0.1, 0.0467, 0.0269, 0.01] | 0 | [189.0, 220.0, 300.0, 350.0, 393.0, 450.0, 530.0, 700.0, 961.0] | [378.0, 500.0, 700.0, 934.0, 1200.0, 1500.0, 2366.0]
HV 80A | HV 80A | 80 | 0 | [10.0, 2.05, 0.369, 0.198, 0.1, 0.051, 0.0298, 0.01] | [10.0, 4.15, 1.03, 0.198, 0.1, 0.051, 0.0172, 0.01] | 0 | [240.0, 300.0, 400.0, 450.0, 530.0, 650.0, 800.0, 1311.0] | [480.0, 550.0, 700.0, 1000.0, 1260.0, 1600.0, 2500.0, 3227.0]
Siemens NH-1-100 | Siemens NH-1-100 | 100 | [5400.0, 2000.0, 400.0, 20.0, 1.0, 0.2, 0.012, 0.004] | 0 | 0 | [150.0, 190.0, 250.0, 430.0, 900.0, 1250.0, 2700.0, 3600.0] | 0 | 0
Siemens NH-1-125 | Siemens NH-1-125 | 125 | [4800.0, 120.0, 7.0, 0.1, 0.004] | 0 | 0 | [180.0, 400.0, 740.0, 2000.0, 4250.0] | 0 | 0
Siemens NH-1-16 | Siemens NH-1-16 | 16 | [4000.0, 400.0, 2.0, 0.1, 0.04, 0.01] | 0 | 0 | [26.0, 35.0, 75.0, 150.0, 200.0, 300.0] | 0 | 0
Siemens NH-1-160 | Siemens NH-1-160 | 160 | [4800.0, 120.0, 7.0, 0.1, 0.004] | 0 | 0 | [210.0, 500.0, 900.0, 2300.0, 5000.0] | 0 | 0
Siemens NH-1-25 | Siemens NH-1-25 | 25 | [4000.0, 1000.0, 10.0, 0.2, 0.02, 0.01] | 0 | 0 | [40.0, 50.0, 100.0, 210.0, 400.0, 500.0] | 0 | 0
Siemens NH-1-50 | Siemens NH-1-50 | 50 | [4000.0, 40.0, 4.0, 1.0, 0.02, 0.01] | 0 | 0 | [86.0, 200.0, 300.0, 400.0, 1000.0, 1280.0] | 0 | 0
Siemens NH-1-63 | Siemens NH-1-63 | 63 | [4000.0, 100.0, 10.0, 2.0, 0.04, 0.01] | 0 | 0 | [100.0, 200.0, 300.0, 400.0, 1000.0, 1500.0] | 0 | 0
Siemens NH-1-80 | Siemens NH-1-80 | 80 | [4800.0, 120.0, 7.0, 0.1, 0.01] | 0 | 0 | [150.58, 250.0, 450.0, 1150.0, 2470.0] | 0 | 0
Siemens NH-2-1000 | Siemens NH-2-1000 | 1000 | [4800.0, 120.0, 7.0, 0.1, 0.004] | 0 | 0 | [1900.0, 3500.0, 8400.0, 24000.0, 52000.0] | 0 | 0
Siemens NH-2-200 | Siemens NH-2-200 | 200 | [4800.0, 120.0, 7.0, 0.1, 0.004] | 0 | 0 | [280.0, 650.0, 1200.0, 3000.0, 7000.0] | 0 | 0
Siemens NH-2-224 | Siemens NH-2-224 | 224 | [4800.0, 120.0, 7.0, 0.2, 0.04, 0.004] | 0 | 0 | [400.0, 750.0, 1453.0, 3025.0, 4315.0, 7600.0] | 0 | 0
Siemens NH-2-250 | Siemens NH-2-250 | 250 | [4800.0, 120.0, 7.0, 0.1, 0.004] | 0 | 0 | [450.0, 800.0, 1650.0, 4000.0, 8500.0] | 0 | 0
Siemens NH-2-315 | Siemens NH-2-315 | 315 | [4800.0, 120.0, 7.0, 0.1, 0.004] | 0 | 0 | [550.0, 920.0, 1900.0, 5000.0, 11000.0] | 0 | 0
Siemens NH-2-355 | Siemens NH-2-355 | 355 | [4800.0, 120.0, 6.0, 0.1, 0.004] | 0 | 0 | [650.0, 1116.27, 2350.0, 5840.0, 12790.0] | 0 | 0
Siemens NH-2-400 | Siemens NH-2-400 | 400 | [4800.0, 120.0, 7.0, 0.1, 0.004] | 0 | 0 | [720.0, 1350.0, 2800.0, 6500.0, 15000.0] | 0 | 0
Siemens NH-2-425 | Siemens NH-2-425 | 425 | [4800.0, 120.0, 7.0, 0.1, 0.004] | 0 | 0 | [850.0, 1500.0, 3050.0, 7500.0, 16500.0] | 0 | 0
Siemens NH-2-630 | Siemens NH-2-630 | 630 | [4800.0, 120.0, 7.0, 0.1, 0.004] | 0 | 0 | [1200.0, 2000.0, 4800.0, 12000.0, 26000.0] | 0 | 0

## dtypes
| element | column | dtype
0 | bus | name | object
1 | bus | vn_kv | float64
2 | bus | type | object
3 | bus | zone | object
4 | bus | in_service | bool
5 | load | name | object
6 | load | bus | uint32
7 | load | p_mw | float64
8 | load | q_mvar | float64
9 | load | const_z_percent | float64
10 | load | const_i_percent | float64
11 | load | sn_mva | float64
12 | load | scaling | float64
13 | load | in_service | bool
14 | load | type | object
15 | ext_grid | name | object
16 | ext_grid | bus | uint32
17 | ext_grid | vm_pu | float64
18 | ext_grid | va_degree | float64
19 | ext_grid | slack_weight | float64
20 | ext_grid | in_service | bool
21 | line | name | object
22 | line | std_type | object
23 | line | from_bus | uint32
24 | line | to_bus | uint32
25 | line | length_km | float64
26 | line | r_ohm_per_km | float64
27 | line | x_ohm_per_km | float64
28 | line | c_nf_per_km | float64
29 | line | g_us_per_km | float64
30 | line | max_i_ka | float64
31 | line | df | float64
32 | line | parallel | uint32
33 | line | type | object
34 | line | in_service | bool
35 | trafo | name | object
36 | trafo | std_type | object
37 | trafo | hv_bus | uint32
38 | trafo | lv_bus | uint32
39 | trafo | sn_mva | float64
40 | trafo | vn_hv_kv | float64
41 | trafo | vn_lv_kv | float64
42 | trafo | vk_percent | float64
43 | trafo | vkr_percent | float64
44 | trafo | pfe_kw | float64
45 | trafo | i0_percent | float64
46 | trafo | shift_degree | float64
47 | trafo | tap_side | object
48 | trafo | tap_neutral | int32
49 | trafo | tap_min | int32
50 | trafo | tap_max | int32
51 | trafo | tap_step_percent | float64
52 | trafo | tap_step_degree | float64
53 | trafo | tap_pos | int32
54 | trafo | tap_phase_shifter | bool
55 | trafo | parallel | uint32
56 | trafo | df | float64
57 | trafo | in_service | bool
58 | line_geodata | coords | object
59 | bus_geodata | x | float64
60 | bus_geodata | y | float64
61 | bus_geodata | coords | object

## parameters
| version | format_version | converged | OPF_converged | name | f_hz | sn_mva
0 | 2.14.6 | 2.14.0 | FALSE | FALSE |  | 50 | 1