## bus
| name | vn_kv | type | zone | in_service
0 | bus_LV_538-1_0_3_node_0 | 0.4 | n |  | TRUE
1 | bus_LV_538-1_0_3_node_1 | 0.4 | n |  | TRUE
2 | bus_LV_538-1_0_3_node_2 | 0.4 | n |  | TRUE
3 | bus_LV_538-1_0_3_node_3 | 0.4 | n |  | TRUE
4 | bus_LV_538-1_0_3_node_4 | 0.4 | n |  | TRUE
5 | bus_LV_538-1_0_3_node_294 | 0.4 | n |  | TRUE
6 | bus_LV_538-1_0_3_node_292 | 0.4 | n |  | TRUE
7 | bus_LV_538-1_0_3_node_17 | 0.4 | n |  | TRUE
8 | bus_LV_538-1_0_3_node_6 | 0.4 | n |  | TRUE
9 | bus_LV_538-1_0_3_node_16 | 0.4 | n |  | TRUE
10 | bus_LV_538-1_0_3_node_14 | 0.4 | n |  | TRUE
11 | bus_LV_538-1_0_3_node_10 | 0.4 | n |  | TRUE
12 | bus_LV_538-1_0_3_node_9 | 0.4 | n |  | TRUE
13 | bus_LV_538-1_0_3_node_323 | 0.4 | n |  | TRUE
14 | bus_LV_538-1_0_3_node_325 | 0.4 | n |  | TRUE
15 | bus_LV_538-1_0_3_node_322 | 0.4 | n |  | TRUE
16 | bus_LV_538-1_0_3_node_11 | 0.4 | n |  | TRUE
17 | bus_LV_538-1_0_3_node_12 | 0.4 | n |  | TRUE
18 | bus_LV_538-1_0_3_node_7 | 0.4 | n |  | TRUE
19 | bus_LV_538-1_0_3_node_8 | 0.4 | n |  | TRUE
20 | bus_LV_538-1_0_3_node_327 | 0.4 | n |  | TRUE
21 | bus_LV_538-1_0_3_node_289 | 0.4 | n |  | TRUE
22 | bus_LV_538-1_0_3_node_330 | 0.4 | n |  | TRUE
23 | bus_LV_538-1_0_3_node_324 | 0.4 | n |  | TRUE
24 | bus_LV_538-1_0_3_node_13 | 0.4 | n |  | TRUE
25 | bus_LV_538-1_0_3_node_359 | 0.4 | n |  | TRUE
26 | bus_LV_538-1_0_3_node_358 | 0.4 | n |  | TRUE
27 | bus_LV_538-1_0_3_node_146 | 0.4 | n |  | TRUE
28 | bus_LV_538-1_0_3_node_319 | 0.4 | n |  | TRUE
29 | bus_LV_538-1_0_3_node_320 | 0.4 | n |  | TRUE
30 | bus_LV_538-1_0_3_node_147 | 0.4 | n |  | TRUE
31 | bus_LV_538-1_0_3_node_291 | 0.4 | n |  | TRUE
32 | bus_LV_538-1_0_3_node_321 | 0.4 | n |  | TRUE
33 | bus_LV_538-1_0_3_node_293 | 0.4 | n |  | TRUE
34 | bus_LV_538-1_0_3_node_328 | 0.4 | n |  | TRUE
35 | bus_LV_538-1_0_3_node_334 | 0.4 | n |  | TRUE
36 | bus_LV_538-1_0_3_node_335 | 0.4 | n |  | TRUE
37 | bus_LV_538-1_0_3_node_336 | 0.4 | n |  | TRUE
38 | bus_LV_538-1_0_3_node_337 | 0.4 | n |  | TRUE
39 | bus_LV_538-1_0_3_node_216 | 0.4 | n |  | TRUE
40 | bus_LV_538-1_0_3_node_206 | 0.4 | n |  | TRUE
41 | bus_LV_538-1_0_3_node_219 | 0.4 | n |  | TRUE
42 | bus_LV_538-1_0_3_node_196 | 0.4 | n |  | TRUE
43 | bus_LV_538-1_0_3_node_149 | 0.4 | n |  | TRUE
44 | bus_LV_538-1_0_3_node_150 | 0.4 | n |  | TRUE
45 | bus_LV_538-1_0_3_node_151 | 0.4 | n |  | TRUE
46 | bus_LV_538-1_0_3_node_152 | 0.4 | n |  | TRUE
47 | bus_LV_538-1_0_3_node_153 | 0.4 | n |  | TRUE
48 | bus_LV_538-1_0_3_node_154 | 0.4 | n |  | TRUE
49 | bus_LV_538-1_0_3_node_157 | 0.4 | n |  | TRUE
50 | bus_LV_538-1_0_3_node_172 | 0.4 | n |  | TRUE
51 | bus_LV_538-1_0_3_node_155 | 0.4 | n |  | TRUE
52 | bus_LV_538-1_0_3_node_158 | 0.4 | n |  | TRUE
53 | bus_LV_538-1_0_3_node_189 | 0.4 | n |  | TRUE
54 | bus_LV_538-1_0_3_node_179 | 0.4 | n |  | TRUE
55 | bus_LV_538-1_0_3_node_177 | 0.4 | n |  | TRUE
56 | bus_LV_538-1_0_3_node_159 | 0.4 | n |  | TRUE
57 | bus_LV_538-1_0_3_node_222 | 0.4 | n |  | TRUE
58 | bus_LV_538-1_0_3_node_240 | 0.4 | n |  | TRUE
59 | bus_LV_538-1_0_3_node_223 | 0.4 | n |  | TRUE
60 | bus_LV_538-1_0_3_node_238 | 0.4 | n |  | TRUE
61 | bus_LV_538-1_0_3_node_188 | 0.4 | n |  | TRUE
62 | bus_LV_538-1_0_3_node_160 | 0.4 | n |  | TRUE
63 | bus_LV_538-1_0_3_node_161 | 0.4 | n |  | TRUE
64 | bus_LV_538-1_0_3_node_162 | 0.4 | n |  | TRUE
65 | bus_LV_538-1_0_3_node_163 | 0.4 | n |  | TRUE
66 | bus_LV_538-1_0_3_node_169 | 0.4 | n |  | TRUE
67 | bus_LV_538-1_0_3_node_178 | 0.4 | n |  | TRUE
68 | bus_LV_538-1_0_3_node_166 | 0.4 | n |  | TRUE
69 | bus_LV_538-1_0_3_node_164 | 0.4 | n |  | TRUE
70 | bus_LV_538-1_0_3_node_165 | 0.4 | n |  | TRUE
71 | bus_LV_538-1_0_3_node_167 | 0.4 | n |  | TRUE
72 | bus_LV_538-1_0_3_node_168 | 0.4 | n |  | TRUE
73 | bus_LV_538-1_0_3_node_170 | 0.4 | n |  | TRUE
74 | bus_LV_538-1_0_3_node_171 | 0.4 | n |  | TRUE
75 | bus_LV_538-1_0_3_node_220 | 0.4 | n |  | TRUE
76 | bus_LV_538-1_0_3_node_173 | 0.4 | n |  | TRUE
77 | bus_LV_538-1_0_3_node_221 | 0.4 | n |  | TRUE
78 | bus_LV_538-1_0_3_node_174 | 0.4 | n |  | TRUE
79 | bus_LV_538-1_0_3_node_180 | 0.4 | n |  | TRUE
80 | bus_LV_538-1_0_3_node_175 | 0.4 | n |  | TRUE
81 | bus_LV_538-1_0_3_node_176 | 0.4 | n |  | TRUE
82 | bus_LV_538-1_0_3_node_310 | 0.4 | n |  | TRUE
83 | bus_LV_538-1_0_3_node_309 | 0.4 | n |  | TRUE
84 | bus_LV_538-1_0_3_node_193 | 0.4 | n |  | TRUE
85 | bus_LV_538-1_0_3_node_181 | 0.4 | n |  | TRUE
86 | bus_LV_538-1_0_3_node_190 | 0.4 | n |  | TRUE
87 | bus_LV_538-1_0_3_node_187 | 0.4 | n |  | TRUE
88 | bus_LV_538-1_0_3_node_182 | 0.4 | n |  | TRUE
89 | bus_LV_538-1_0_3_node_197 | 0.4 | n |  | TRUE
90 | bus_LV_538-1_0_3_node_194 | 0.4 | n |  | TRUE
91 | bus_LV_538-1_0_3_node_195 | 0.4 | n |  | TRUE
92 | bus_LV_538-1_0_3_node_191 | 0.4 | n |  | TRUE
93 | bus_LV_538-1_0_3_node_211 | 0.4 | n |  | TRUE
94 | bus_LV_538-1_0_3_node_186 | 0.4 | n |  | TRUE
95 | bus_LV_538-1_0_3_node_192 | 0.4 | n |  | TRUE
96 | bus_LV_538-1_0_3_node_184 | 0.4 | n |  | TRUE
97 | bus_LV_538-1_0_3_node_185 | 0.4 | n |  | TRUE
98 | bus_LV_538-1_0_3_node_198 | 0.4 | n |  | TRUE
99 | bus_LV_538-1_0_3_node_199 | 0.4 | n |  | TRUE
100 | bus_LV_538-1_0_3_node_200 | 0.4 | n |  | TRUE
101 | bus_LV_538-1_0_3_node_201 | 0.4 | n |  | TRUE
102 | bus_LV_538-1_0_3_node_202 | 0.4 | n |  | TRUE
103 | bus_LV_538-1_0_3_node_203 | 0.4 | n |  | TRUE
104 | bus_LV_538-1_0_3_node_204 | 0.4 | n |  | TRUE
105 | bus_LV_538-1_0_3_node_205 | 0.4 | n |  | TRUE
106 | bus_LV_538-1_0_3_node_207 | 0.4 | n |  | TRUE
107 | bus_LV_538-1_0_3_node_208 | 0.4 | n |  | TRUE
108 | bus_LV_538-1_0_3_node_209 | 0.4 | n |  | TRUE
109 | bus_LV_538-1_0_3_node_210 | 0.4 | n |  | TRUE
110 | bus_LV_538-1_0_3_node_214 | 0.4 | n |  | TRUE
111 | bus_LV_538-1_0_3_node_215 | 0.4 | n |  | TRUE
112 | bus_LV_538-1_0_3_node_218 | 0.4 | n |  | TRUE
113 | bus_LV_538-1_0_3_node_308 | 0.4 | n |  | TRUE
114 | bus_LV_538-1_0_3_node_290 | 0.4 | n |  | TRUE
115 | bus_LV_538-1_0_3_node_217 | 0.4 | n |  | TRUE
116 | bus_LV_538-1_0_3_node_253 | 0.4 | n |  | TRUE
117 | bus_LV_538-1_0_3_node_239 | 0.4 | n |  | TRUE
118 | bus_LV_538-1_0_3_node_212 | 0.4 | n |  | TRUE
119 | bus_LV_538-1_0_3_node_313 | 0.4 | n |  | TRUE
120 | bus_LV_538-1_0_3_node_314 | 0.4 | n |  | TRUE
121 | bus_LV_538-1_0_3_node_316 | 0.4 | n |  | TRUE
122 | bus_LV_538-1_0_3_node_288 | 0.4 | n |  | TRUE
123 | bus_LV_538-1_0_3_node_242 | 0.4 | n |  | TRUE
124 | bus_LV_538-1_0_3_node_241 | 0.4 | n |  | TRUE
125 | bus_LV_538-1_0_3_node_250 | 0.4 | n |  | TRUE
126 | bus_LV_538-1_0_3_node_295 | 0.4 | n |  | TRUE
127 | bus_LV_538-1_0_3_node_224 | 0.4 | n |  | TRUE
128 | bus_LV_538-1_0_3_node_225 | 0.4 | n |  | TRUE
129 | bus_LV_538-1_0_3_node_226 | 0.4 | n |  | TRUE
130 | bus_LV_538-1_0_3_node_227 | 0.4 | n |  | TRUE
131 | bus_LV_538-1_0_3_node_228 | 0.4 | n |  | TRUE
132 | bus_LV_538-1_0_3_node_229 | 0.4 | n |  | TRUE
133 | bus_LV_538-1_0_3_node_230 | 0.4 | n |  | TRUE
134 | bus_LV_538-1_0_3_node_231 | 0.4 | n |  | TRUE
135 | bus_LV_538-1_0_3_node_304 | 0.4 | n |  | TRUE
136 | bus_LV_538-1_0_3_node_235 | 0.4 | n |  | TRUE
137 | bus_LV_538-1_0_3_node_232 | 0.4 | n |  | TRUE
138 | bus_LV_538-1_0_3_node_315 | 0.4 | n |  | TRUE
139 | bus_LV_538-1_0_3_node_237 | 0.4 | n |  | TRUE
140 | bus_LV_538-1_0_3_node_233 | 0.4 | n |  | TRUE
141 | bus_LV_538-1_0_3_node_234 | 0.4 | n |  | TRUE
142 | bus_LV_538-1_0_3_node_236 | 0.4 | n |  | TRUE
143 | bus_LV_538-1_0_3_node_255 | 0.4 | n |  | TRUE
144 | bus_LV_538-1_0_3_node_297 | 0.4 | n |  | TRUE
145 | bus_LV_538-1_0_3_node_296 | 0.4 | n |  | TRUE
146 | bus_LV_538-1_0_3_node_257 | 0.4 | n |  | TRUE
147 | bus_LV_538-1_0_3_node_254 | 0.4 | n |  | TRUE
148 | bus_LV_538-1_0_3_node_298 | 0.4 | n |  | TRUE
149 | bus_LV_538-1_0_3_node_244 | 0.4 | n |  | TRUE
150 | bus_LV_538-1_0_3_node_245 | 0.4 | n |  | TRUE
151 | bus_LV_538-1_0_3_node_256 | 0.4 | n |  | TRUE
152 | bus_LV_538-1_0_3_node_246 | 0.4 | n |  | TRUE
153 | bus_LV_538-1_0_3_node_247 | 0.4 | n |  | TRUE
154 | bus_LV_538-1_0_3_node_248 | 0.4 | n |  | TRUE
155 | bus_LV_538-1_0_3_node_249 | 0.4 | n |  | TRUE
156 | bus_LV_538-1_0_3_node_251 | 0.4 | n |  | TRUE
157 | bus_LV_538-1_0_3_node_252 | 0.4 | n |  | TRUE
158 | bus_LV_538-1_0_3_node_259 | 0.4 | n |  | TRUE
159 | bus_LV_538-1_0_3_node_307 | 0.4 | n |  | TRUE
160 | bus_LV_538-1_0_3_node_258 | 0.4 | n |  | TRUE
161 | bus_LV_538-1_0_3_node_305 | 0.4 | n |  | TRUE
162 | bus_LV_538-1_0_3_node_306 | 0.4 | n |  | TRUE
163 | bus_LV_538-1_0_3_node_283 | 0.4 | n |  | TRUE
164 | bus_LV_538-1_0_3_node_284 | 0.4 | n |  | TRUE
165 | bus_LV_538-1_0_3_node_285 | 0.4 | n |  | TRUE
166 | bus_LV_538-1_0_3_node_286 | 0.4 | n |  | TRUE
167 | bus_LV_538-1_0_3_node_287 | 0.4 | n |  | TRUE
168 | bus_LV_538-1_0_3_node_326 | 0.4 | n |  | TRUE
169 | bus_LV_538-1_0_3_node_329 | 0.4 | n |  | TRUE
170 | bus_LV_538-1_0_3_node_331 | 0.4 | n |  | TRUE
171 | bus_LV_538-1_0_3_node_332 | 0.4 | n |  | TRUE
172 | bus_LV_538-1_0_3_node_333 | 0.4 | n |  | TRUE
173 | bus_LV_538-1_0_3_node_299 | 0.4 | n |  | TRUE
174 | bus_LV_538-1_0_3_node_300 | 0.4 | n |  | TRUE
175 | bus_LV_538-1_0_3_node_301 | 0.4 | n |  | TRUE
176 | bus_LV_538-1_0_3_node_302 | 0.4 | n |  | TRUE
177 | bus_LV_538-1_0_3_node_303 | 0.4 | n |  | TRUE
178 | bus_LV_538-1_0_3_node_312 | 0.4 | n |  | TRUE
179 | bus_LV_538-1_0_3_node_311 | 0.4 | n |  | TRUE
180 | bus_LV_538-1_0_3_node_317 | 0.4 | n |  | TRUE
181 | bus_LV_538-1_0_3_node_318 | 0.4 | n |  | TRUE
182 | bus_LV_538-1_0_3_node_357 | 0.4 | n |  | TRUE
183 | bus_LV_538-1_0_3_node_353 | 0.4 | n |  | TRUE
184 | bus_LV_538-1_0_3_node_354 | 0.4 | n |  | TRUE
185 | bus_LV_538-1_0_3_node_355 | 0.4 | n |  | TRUE
186 | bus_LV_538-1_0_3_node_356 | 0.4 | n |  | TRUE
187 | bus_MV_387_0_node_103 | 20 | n |  | TRUE

## load
| name | bus | p_mw | q_mvar | const_z_percent | const_i_percent | sn_mva | scaling | in_service | type
0 | LV_538-1_0_3_load_0 | 0 | 0.00092544 | 0.00023194 | 0 | 0 |  | 1 | TRUE | wye
1 | LV_538-1_0_3_load_1 | 1 | 0.00096602 | 0.00024211 | 0 | 0 |  | 1 | TRUE | wye
2 | LV_538-1_0_3_load_3 | 3 | 0.0007987 | 0.00020017 | 0 | 0 |  | 1 | TRUE | wye
3 | LV_538-1_0_3_load_4 | 4 | 0.00547 | 0.0013709 | 0 | 0 |  | 1 | TRUE | wye
4 | LV_538-1_0_3_load_294 | 5 | 0.0017316 | 0.00043397 | 0 | 0 |  | 1 | TRUE | wye
5 | LV_538-1_0_3_load_17 | 7 | 0.00065272 | 0.00016359 | 0 | 0 |  | 1 | TRUE | wye
6 | LV_538-1_0_3_load_16 | 9 | 0.0013898 | 0.00034832 | 0 | 0 |  | 1 | TRUE | wye
7 | LV_538-1_0_3_load_14 | 10 | 0.00072207 | 0.00018097 | 0 | 0 |  | 1 | TRUE | wye
8 | LV_538-1_0_3_load_322 | 15 | 0.0020197 | 0.00050618 | 0 | 0 |  | 1 | TRUE | wye
9 | LV_538-1_0_3_load_11 | 16 | 0.0013119 | 0.00032878 | 0 | 0 |  | 1 | TRUE | wye
10 | LV_538-1_0_3_load_12 | 17 | 0.0015558 | 0.00038992 | 0 | 0 |  | 1 | TRUE | wye
11 | LV_538-1_0_3_load_7 | 18 | 0.00076227 | 0.00019104 | 0 | 0 |  | 1 | TRUE | wye
12 | LV_538-1_0_3_load_8 | 19 | 0.00088099 | 0.0002208 | 0 | 0 |  | 1 | TRUE | wye
13 | LV_538-1_0_3_load_330 | 22 | 0.00080203 | 0.00020101 | 0 | 0 |  | 1 | TRUE | wye
14 | LV_538-1_0_3_load_13 | 24 | 0.00092308 | 0.00023135 | 0 | 0 |  | 1 | TRUE | wye
15 | LV_538-1_0_3_load_359 | 25 | 0.003048 | 0.00076391 | 0 | 0 |  | 1 | TRUE | wye
16 | LV_538-1_0_3_load_358 | 26 | 0.0029001 | 0.00072683 | 0 | 0 |  | 1 | TRUE | wye
17 | LV_538-1_0_3_load_320 | 29 | 0.0029528 | 0.00074005 | 0 | 0 |  | 1 | TRUE | wye
18 | LV_538-1_0_3_load_147 | 30 | 0.00093826 | 0.00023515 | 0 | 0 |  | 1 | TRUE | wye
19 | LV_538-1_0_3_load_321 | 32 | 0.0012805 | 0.00032091 | 0 | 0 |  | 1 | TRUE | wye
20 | LV_538-1_0_3_load_293 | 33 | 0.0016259 | 0.0004075 | 0 | 0 |  | 1 | TRUE | wye
21 | LV_538-1_0_3_load_328 | 34 | 0.0011701 | 0.00029325 | 0 | 0 |  | 1 | TRUE | wye
22 | LV_538-1_0_3_load_334 | 35 | 0.0015984 | 0.0004006 | 0 | 0 |  | 1 | TRUE | wye
23 | LV_538-1_0_3_load_335 | 36 | 0.0022095 | 0.00055375 | 0 | 0 |  | 1 | TRUE | wye
24 | LV_538-1_0_3_load_336 | 37 | 0.00087328 | 0.00021886 | 0 | 0 |  | 1 | TRUE | wye
25 | LV_538-1_0_3_load_337 | 38 | 0.0030505 | 0.00076452 | 0 | 0 |  | 1 | TRUE | wye
26 | LV_538-1_0_3_load_216 | 39 | 0.0018534 | 0.0004645 | 0 | 0 |  | 1 | TRUE | wye
27 | LV_538-1_0_3_load_206 | 40 | 0.0014673 | 0.00036775 | 0 | 0 |  | 1 | TRUE | wye
28 | LV_538-1_0_3_load_219 | 41 | 0.00085812 | 0.00021506 | 0 | 0 |  | 1 | TRUE | wye
29 | LV_538-1_0_3_load_196 | 42 | 0.0022556 | 0.00056531 | 0 | 0 |  | 1 | TRUE | wye
30 | LV_538-1_0_3_load_149 | 43 | 0.0016247 | 0.00040718 | 0 | 0 |  | 1 | TRUE | wye
31 | LV_538-1_0_3_load_150 | 44 | 0.0011994 | 0.00030061 | 0 | 0 |  | 1 | TRUE | wye
32 | LV_538-1_0_3_load_151 | 45 | 0.00037609 | 9.4257e-05 | 0 | 0 |  | 1 | TRUE | wye
33 | LV_538-1_0_3_load_154 | 48 | 0.0016368 | 0.00041022 | 0 | 0 |  | 1 | TRUE | wye
34 | LV_538-1_0_3_load_157 | 49 | 0.00024215 | 6.0688e-05 | 0 | 0 |  | 1 | TRUE | wye
35 | LV_538-1_0_3_load_155 | 51 | 0.0007262 | 0.000182 | 0 | 0 |  | 1 | TRUE | wye
36 | LV_538-1_0_3_load_158 | 52 | 0.0028385 | 0.0007114 | 0 | 0 |  | 1 | TRUE | wye
37 | LV_538-1_0_3_load_189 | 53 | 0.00086646 | 0.00021715 | 0 | 0 |  | 1 | TRUE | wye
38 | LV_538-1_0_3_load_177 | 55 | 0.0041317 | 0.0010355 | 0 | 0 |  | 1 | TRUE | wye
39 | LV_538-1_0_3_load_222 | 57 | 0.00063119 | 0.00015819 | 0 | 0 |  | 1 | TRUE | wye
40 | LV_538-1_0_3_load_240 | 58 | 0.0004617 | 0.00011571 | 0 | 0 |  | 1 | TRUE | wye
41 | LV_538-1_0_3_load_223 | 59 | 0.0099994 | 0.0025061 | 0 | 0 |  | 1 | TRUE | wye
42 | LV_538-1_0_3_load_238 | 60 | 0.0036383 | 0.00091183 | 0 | 0 |  | 1 | TRUE | wye
43 | LV_538-1_0_3_load_188 | 61 | 0.00015915 | 3.9888e-05 | 0 | 0 |  | 1 | TRUE | wye
44 | LV_538-1_0_3_load_160 | 62 | 0.0032322 | 0.00081006 | 0 | 0 |  | 1 | TRUE | wye
45 | LV_538-1_0_3_load_161 | 63 | 0.00065647 | 0.00016453 | 0 | 0 |  | 1 | TRUE | wye
46 | LV_538-1_0_3_load_162 | 64 | 0.0015183 | 0.00038051 | 0 | 0 |  | 1 | TRUE | wye
47 | LV_538-1_0_3_load_163 | 65 | 0.0011832 | 0.00029654 | 0 | 0 |  | 1 | TRUE | wye
48 | LV_538-1_0_3_load_169 | 66 | 0.0034663 | 0.00086873 | 0 | 0 |  | 1 | TRUE | wye
49 | LV_538-1_0_3_load_178 | 67 | 0.0011141 | 0.00027923 | 0 | 0 |  | 1 | TRUE | wye
50 | LV_538-1_0_3_load_164 | 69 | 0.0011528 | 0.00028892 | 0 | 0 |  | 1 | TRUE | wye
51 | LV_538-1_0_3_load_165 | 70 | 0.00028607 | 7.1696e-05 | 0 | 0 |  | 1 | TRUE | wye
52 | LV_538-1_0_3_load_167 | 71 | 0.0030973 | 0.00077625 | 0 | 0 |  | 1 | TRUE | wye
53 | LV_538-1_0_3_load_168 | 72 | 0.000242 | 6.0651e-05 | 0 | 0 |  | 1 | TRUE | wye
54 | LV_538-1_0_3_load_170 | 73 | 0.00070465 | 0.0001766 | 0 | 0 |  | 1 | TRUE | wye
55 | LV_538-1_0_3_load_171 | 74 | 0.0013954 | 0.00034973 | 0 | 0 |  | 1 | TRUE | wye
56 | LV_538-1_0_3_load_220 | 75 | 0.004658 | 0.0011674 | 0 | 0 |  | 1 | TRUE | wye
57 | LV_538-1_0_3_load_173 | 76 | 0.00044539 | 0.00011163 | 0 | 0 |  | 1 | TRUE | wye
58 | LV_538-1_0_3_load_221 | 77 | 0.0004123 | 0.00010333 | 0 | 0 |  | 1 | TRUE | wye
59 | LV_538-1_0_3_load_174 | 78 | 0.00018055 | 4.525e-05 | 0 | 0 |  | 1 | TRUE | wye
60 | LV_538-1_0_3_load_180 | 79 | 0.00068321 | 0.00017123 | 0 | 0 |  | 1 | TRUE | wye
61 | LV_538-1_0_3_load_175 | 80 | 0.0003724 | 9.3333e-05 | 0 | 0 |  | 1 | TRUE | wye
62 | LV_538-1_0_3_load_176 | 81 | 0.00056108 | 0.00014062 | 0 | 0 |  | 1 | TRUE | wye
63 | LV_538-1_0_3_load_310 | 82 | 0.0007043 | 0.00017652 | 0 | 0 |  | 1 | TRUE | wye
64 | LV_538-1_0_3_load_309 | 83 | 0.003609 | 0.00090449 | 0 | 0 |  | 1 | TRUE | wye
65 | LV_538-1_0_3_load_187 | 87 | 0.00097517 | 0.0002444 | 0 | 0 |  | 1 | TRUE | wye
66 | LV_538-1_0_3_load_197 | 89 | 0.0017789 | 0.00044583 | 0 | 0 |  | 1 | TRUE | wye
67 | LV_538-1_0_3_load_194 | 90 | 0.0051836 | 0.0012991 | 0 | 0 |  | 1 | TRUE | wye
68 | LV_538-1_0_3_load_191 | 92 | 0.0040113 | 0.0010053 | 0 | 0 |  | 1 | TRUE | wye
69 | LV_538-1_0_3_load_211 | 93 | 0.00019024 | 4.7678e-05 | 0 | 0 |  | 1 | TRUE | wye
70 | LV_538-1_0_3_load_186 | 94 | 0.0011118 | 0.00027864 | 0 | 0 |  | 1 | TRUE | wye
71 | LV_538-1_0_3_load_192 | 95 | 0.0013664 | 0.00034245 | 0 | 0 |  | 1 | TRUE | wye
72 | LV_538-1_0_3_load_184 | 96 | 0.00031561 | 7.91e-05 | 0 | 0 |  | 1 | TRUE | wye
73 | LV_538-1_0_3_load_198 | 98 | 0.0028352 | 0.00071056 | 0 | 0 |  | 1 | TRUE | wye
74 | LV_538-1_0_3_load_199 | 99 | 0.0034328 | 0.00086035 | 0 | 0 |  | 1 | TRUE | wye
75 | LV_538-1_0_3_load_207 | 106 | 0.0013177 | 0.00033025 | 0 | 0 |  | 1 | TRUE | wye
76 | LV_538-1_0_3_load_208 | 107 | 0.0059001 | 0.0014787 | 0 | 0 |  | 1 | TRUE | wye
77 | LV_538-1_0_3_load_209 | 108 | 0.0014181 | 0.00035541 | 0 | 0 |  | 1 | TRUE | wye
78 | LV_538-1_0_3_load_210 | 109 | 0.0011969 | 0.00029997 | 0 | 0 |  | 1 | TRUE | wye
79 | LV_538-1_0_3_load_214 | 110 | 0.00046057 | 0.00011543 | 0 | 0 |  | 1 | TRUE | wye
80 | LV_538-1_0_3_load_215 | 111 | 0.0016258 | 0.00040747 | 0 | 0 |  | 1 | TRUE | wye
81 | LV_538-1_0_3_load_218 | 112 | 0.0013517 | 0.00033877 | 0 | 0 |  | 1 | TRUE | wye
82 | LV_538-1_0_3_load_308 | 113 | 0.00061163 | 0.00015329 | 0 | 0 |  | 1 | TRUE | wye
83 | LV_538-1_0_3_load_290 | 114 | 0.0007388 | 0.00018516 | 0 | 0 |  | 1 | TRUE | wye
84 | LV_538-1_0_3_load_217 | 115 | 0.0023623 | 0.00059205 | 0 | 0 |  | 1 | TRUE | wye
85 | LV_538-1_0_3_load_253 | 116 | 0.0016433 | 0.00041184 | 0 | 0 |  | 1 | TRUE | wye
86 | LV_538-1_0_3_load_212 | 118 | 0.00050188 | 0.00012578 | 0 | 0 |  | 1 | TRUE | wye
87 | LV_538-1_0_3_load_288 | 122 | 0.0003071 | 7.6968e-05 | 0 | 0 |  | 1 | TRUE | wye
88 | LV_538-1_0_3_load_242 | 123 | 0.0031584 | 0.00079156 | 0 | 0 |  | 1 | TRUE | wye
89 | LV_538-1_0_3_load_241 | 124 | 0.004082 | 0.001023 | 0 | 0 |  | 1 | TRUE | wye
90 | LV_538-1_0_3_load_250 | 125 | 0.00077433 | 0.00019406 | 0 | 0 |  | 1 | TRUE | wye
91 | LV_538-1_0_3_load_295 | 126 | 0.00060172 | 0.0001508 | 0 | 0 |  | 1 | TRUE | wye
92 | LV_538-1_0_3_load_224 | 127 | 0.00071993 | 0.00018043 | 0 | 0 |  | 1 | TRUE | wye
93 | LV_538-1_0_3_load_225 | 128 | 0.00062398 | 0.00015638 | 0 | 0 |  | 1 | TRUE | wye
94 | LV_538-1_0_3_load_226 | 129 | 0.0039465 | 0.00098909 | 0 | 0 |  | 1 | TRUE | wye
95 | LV_538-1_0_3_load_227 | 130 | 0.00064963 | 0.00016281 | 0 | 0 |  | 1 | TRUE | wye
96 | LV_538-1_0_3_load_228 | 131 | 0.0010386 | 0.0002603 | 0 | 0 |  | 1 | TRUE | wye
97 | LV_538-1_0_3_load_229 | 132 | 0.00065693 | 0.00016464 | 0 | 0 |  | 1 | TRUE | wye
98 | LV_538-1_0_3_load_304 | 135 | 0.0019617 | 0.00049164 | 0 | 0 |  | 1 | TRUE | wye
99 | LV_538-1_0_3_load_235 | 136 | 0.00097465 | 0.00024427 | 0 | 0 |  | 1 | TRUE | wye
100 | LV_538-1_0_3_load_232 | 137 | 0.0013262 | 0.00033238 | 0 | 0 |  | 1 | TRUE | wye
101 | LV_538-1_0_3_load_315 | 138 | 0.0011844 | 0.00029685 | 0 | 0 |  | 1 | TRUE | wye
102 | LV_538-1_0_3_load_233 | 140 | 0.00071241 | 0.00017855 | 0 | 0 |  | 1 | TRUE | wye
103 | LV_538-1_0_3_load_234 | 141 | 0.0010051 | 0.0002519 | 0 | 0 |  | 1 | TRUE | wye
104 | LV_538-1_0_3_load_236 | 142 | 0.0016043 | 0.00040209 | 0 | 0 |  | 1 | TRUE | wye
105 | LV_538-1_0_3_load_297 | 144 | 0.00056657 | 0.000142 | 0 | 0 |  | 1 | TRUE | wye
106 | LV_538-1_0_3_load_296 | 145 | 0.0011522 | 0.00028877 | 0 | 0 |  | 1 | TRUE | wye
107 | LV_538-1_0_3_load_257 | 146 | 0.00055521 | 0.00013915 | 0 | 0 |  | 1 | TRUE | wye
108 | LV_538-1_0_3_load_298 | 148 | 0.0010001 | 0.00025066 | 0 | 0 |  | 1 | TRUE | wye
109 | LV_538-1_0_3_load_244 | 149 | 0.0014496 | 0.00036331 | 0 | 0 |  | 1 | TRUE | wye
110 | LV_538-1_0_3_load_245 | 150 | 0.0011715 | 0.0002936 | 0 | 0 |  | 1 | TRUE | wye
111 | LV_538-1_0_3_load_256 | 151 | 0.00066987 | 0.00016789 | 0 | 0 |  | 1 | TRUE | wye
112 | LV_538-1_0_3_load_246 | 152 | 0.00053555 | 0.00013422 | 0 | 0 |  | 1 | TRUE | wye
113 | LV_538-1_0_3_load_247 | 153 | 0.0023305 | 0.00058407 | 0 | 0 |  | 1 | TRUE | wye
114 | LV_538-1_0_3_load_248 | 154 | 0.00074744 | 0.00018733 | 0 | 0 |  | 1 | TRUE | wye
115 | LV_538-1_0_3_load_251 | 156 | 0.0008644 | 0.00021664 | 0 | 0 |  | 1 | TRUE | wye
116 | LV_538-1_0_3_load_252 | 157 | 0.0036289 | 0.00090949 | 0 | 0 |  | 1 | TRUE | wye
117 | LV_538-1_0_3_load_259 | 158 | 0.0052734 | 0.0013216 | 0 | 0 |  | 1 | TRUE | wye
118 | LV_538-1_0_3_load_307 | 159 | 0.00059719 | 0.00014967 | 0 | 0 |  | 1 | TRUE | wye
119 | LV_538-1_0_3_load_258 | 160 | 0.00048294 | 0.00012104 | 0 | 0 |  | 1 | TRUE | wye
120 | LV_538-1_0_3_load_305 | 161 | 0.0029564 | 0.00074094 | 0 | 0 |  | 1 | TRUE | wye
121 | LV_538-1_0_3_load_306 | 162 | 0.0006962 | 0.00017448 | 0 | 0 |  | 1 | TRUE | wye
122 | LV_538-1_0_3_load_283 | 163 | 0.00055972 | 0.00014028 | 0 | 0 |  | 1 | TRUE | wye
123 | LV_538-1_0_3_load_285 | 165 | 0.0040195 | 0.0010074 | 0 | 0 |  | 1 | TRUE | wye
124 | LV_538-1_0_3_load_286 | 166 | 0.00026713 | 6.6949e-05 | 0 | 0 |  | 1 | TRUE | wye
125 | LV_538-1_0_3_load_287 | 167 | 0.00041165 | 0.00010317 | 0 | 0 |  | 1 | TRUE | wye
126 | LV_538-1_0_3_load_326 | 168 | 0.0019482 | 0.00048826 | 0 | 0 |  | 1 | TRUE | wye
127 | LV_538-1_0_3_load_329 | 169 | 0.0017572 | 0.00044041 | 0 | 0 |  | 1 | TRUE | wye
128 | LV_538-1_0_3_load_331 | 170 | 0.0011029 | 0.00027642 | 0 | 0 |  | 1 | TRUE | wye
129 | LV_538-1_0_3_load_332 | 171 | 0.0014881 | 0.00037295 | 0 | 0 |  | 1 | TRUE | wye
130 | LV_538-1_0_3_load_333 | 172 | 0.00086424 | 0.0002166 | 0 | 0 |  | 1 | TRUE | wye
131 | LV_538-1_0_3_load_299 | 173 | 0.0036425 | 0.00091289 | 0 | 0 |  | 1 | TRUE | wye
132 | LV_538-1_0_3_load_300 | 174 | 0.0025556 | 0.0006405 | 0 | 0 |  | 1 | TRUE | wye
133 | LV_538-1_0_3_load_301 | 175 | 0.0015509 | 0.00038868 | 0 | 0 |  | 1 | TRUE | wye
134 | LV_538-1_0_3_load_302 | 176 | 0.0013325 | 0.00033395 | 0 | 0 |  | 1 | TRUE | wye
135 | LV_538-1_0_3_load_303 | 177 | 0.0019924 | 0.00049933 | 0 | 0 |  | 1 | TRUE | wye
136 | LV_538-1_0_3_load_312 | 178 | 0.00090779 | 0.00022751 | 0 | 0 |  | 1 | TRUE | wye
137 | LV_538-1_0_3_load_311 | 179 | 0.0018493 | 0.00046349 | 0 | 0 |  | 1 | TRUE | wye
138 | LV_538-1_0_3_load_317 | 180 | 0.00050792 | 0.0001273 | 0 | 0 |  | 1 | TRUE | wye
139 | LV_538-1_0_3_load_318 | 181 | 0.0029913 | 0.0007497 | 0 | 0 |  | 1 | TRUE | wye
140 | LV_538-1_0_3_load_357 | 182 | 0.001932 | 0.00048422 | 0 | 0 |  | 1 | TRUE | wye
141 | LV_538-1_0_3_load_353 | 183 | 0.0021459 | 0.00053782 | 0 | 0 |  | 1 | TRUE | wye
142 | LV_538-1_0_3_load_354 | 184 | 0.0038125 | 0.0009555 | 0 | 0 |  | 1 | TRUE | wye
143 | LV_538-1_0_3_load_355 | 185 | 0.00067716 | 0.00016971 | 0 | 0 |  | 1 | TRUE | wye

## ext_grid
| name | bus | vm_pu | va_degree | slack_weight | in_service
0 |  | 113 | 1 | 0 | 1 | TRUE

## line
| name | std_type | from_bus | to_bus | length_km | r_ohm_per_km | x_ohm_per_km | c_nf_per_km | g_us_per_km | max_i_ka | df | parallel | type | in_service
0 | LV_538-1_0_3_line_0 |  | 0 | 1 | 0.020122 | 0.125 | 0.08 | 261 | 0 | 0.364 | 1 | 1 | cs | TRUE
1 | LV_538-1_0_3_line_1 |  | 0 | 2 | 0.082724 | 0.125 | 0.08 | 261 | 0 | 0.364 | 1 | 1 | cs | TRUE
2 | LV_538-1_0_3_line_2 |  | 1 | 3 | 4.232e-05 | 0.125 | 0.08 | 261 | 0 | 0.364 | 1 | 1 | cs | TRUE
3 | LV_538-1_0_3_line_3 |  | 2 | 4 | 0.072327 | 0.125 | 0.08 | 261 | 0 | 0.364 | 1 | 1 | cs | TRUE
4 | LV_538-1_0_3_line_4 |  | 3 | 8 | 0.035146 | 0.125 | 0.08 | 261 | 0 | 0.364 | 1 | 1 | cs | TRUE
5 | LV_538-1_0_3_line_5 |  | 5 | 6 | 0.19312 | 0.125 | 0.08 | 261 | 0 | 0.364 | 1 | 1 | cs | TRUE
6 | LV_538-1_0_3_line_6 |  | 5 | 7 | 0.020487 | 0.125 | 0.08 | 261 | 0 | 0.364 | 1 | 1 | cs | TRUE
7 | LV_538-1_0_3_line_7 |  | 6 | 21 | 0.10414 | 0.125 | 0.08 | 261 | 0 | 0.364 | 1 | 2 | cs | TRUE
8 | LV_538-1_0_3_line_8 |  | 6 | 13 | 0.17219 | 0.125 | 0.08 | 261 | 0 | 0.364 | 1 | 1 | cs | TRUE
9 | LV_538-1_0_3_line_9 |  | 7 | 9 | 0.013266 | 0.125 | 0.08 | 261 | 0 | 0.364 | 1 | 1 | cs | TRUE
10 | LV_538-1_0_3_line_10 |  | 8 | 11 | 0.083687 | 0.125 | 0.08 | 261 | 0 | 0.364 | 1 | 1 | cs | TRUE
11 | LV_538-1_0_3_line_11 |  | 8 | 12 | 0.016162 | 0.125 | 0.08 | 261 | 0 | 0.364 | 1 | 1 | cs | TRUE
12 | LV_538-1_0_3_line_12 |  | 9 | 10 | 0.081727 | 0.125 | 0.08 | 261 | 0 | 0.364 | 1 | 1 | cs | TRUE
13 | LV_538-1_0_3_line_13 |  | 10 | 24 | 0.018051 | 0.125 | 0.08 | 261 | 0 | 0.364 | 1 | 1 | cs | TRUE
14 | LV_538-1_0_3_line_14 |  | 11 | 16 | 0.023494 | 0.125 | 0.08 | 261 | 0 | 0.364 | 1 | 1 | cs | TRUE
15 | LV_538-1_0_3_line_15 |  | 11 | 17 | 0.021974 | 0.125 | 0.08 | 261 | 0 | 0.364 | 1 | 1 | cs | TRUE
16 | LV_538-1_0_3_line_16 |  | 12 | 18 | 0.022614 | 0.125 | 0.08 | 261 | 0 | 0.364 | 1 | 1 | cs | TRUE
17 | LV_538-1_0_3_line_17 |  | 13 | 14 | 0.15193 | 0.125 | 0.08 | 261 | 0 | 0.364 | 1 | 1 | cs | TRUE
18 | LV_538-1_0_3_line_18 |  | 13 | 15 | 0.10784 | 0.125 | 0.08 | 261 | 0 | 0.364 | 1 | 1 | cs | TRUE
19 | LV_538-1_0_3_line_19 |  | 14 | 34 | 0.11484 | 0.125 | 0.08 | 261 | 0 | 0.364 | 1 | 1 | cs | TRUE
20 | LV_538-1_0_3_line_20 |  | 15 | 23 | 0.019404 | 0.125 | 0.08 | 261 | 0 | 0.364 | 1 | 1 | cs | TRUE
21 | LV_538-1_0_3_line_21 |  | 17 | 20 | 0.016507 | 0.125 | 0.08 | 261 | 0 | 0.364 | 1 | 1 | cs | TRUE
22 | LV_538-1_0_3_line_22 |  | 18 | 19 | 0.030221 | 0.125 | 0.08 | 261 | 0 | 0.364 | 1 | 1 | cs | TRUE
23 | LV_538-1_0_3_line_23 |  | 20 | 22 | 0.01341 | 0.125 | 0.08 | 261 | 0 | 0.364 | 1 | 1 | cs | TRUE
24 | LV_538-1_0_3_line_24 |  | 20 | 23 | 0.035594 | 0.125 | 0.08 | 261 | 0 | 0.364 | 1 | 1 | cs | TRUE
25 | LV_538-1_0_3_line_25 |  | 21 | 31 | 0.028542 | 0.125 | 0.08 | 261 | 0 | 0.364 | 1 | 1 | cs | TRUE
26 | LV_538-1_0_3_line_26 |  | 21 | 167 | 0.023075 | 0.125 | 0.08 | 261 | 0 | 0.364 | 1 | 2 | cs | TRUE
27 | LV_538-1_0_3_line_27 |  | 22 | 171 | 0.015833 | 0.125 | 0.08 | 261 | 0 | 0.364 | 1 | 1 | cs | TRUE
28 | LV_538-1_0_3_line_28 |  | 23 | 168 | 0.011477 | 0.125 | 0.08 | 261 | 0 | 0.364 | 1 | 1 | cs | TRUE
29 | LV_538-1_0_3_line_29 |  | 25 | 26 | 0.028916 | 0.125 | 0.08 | 261 | 0 | 0.364 | 1 | 1 | cs | TRUE
30 | LV_538-1_0_3_line_30 |  | 26 | 32 | 0.01308 | 0.125 | 0.08 | 261 | 0 | 0.364 | 1 | 1 | cs | TRUE
31 | LV_538-1_0_3_line_31 |  | 27 | 28 | 0.12499 | 0.125 | 0.08 | 261 | 0 | 0.364 | 1 | 1 | cs | TRUE
32 | LV_538-1_0_3_line_32 |  | 27 | 29 | 0.13364 | 0.125 | 0.08 | 261 | 0 | 0.364 | 1 | 1 | cs | TRUE
33 | LV_538-1_0_3_line_33 |  | 28 | 32 | 0.062736 | 0.125 | 0.08 | 261 | 0 | 0.364 | 1 | 1 | cs | TRUE
34 | LV_538-1_0_3_line_34 |  | 29 | 33 | 0.01654 | 0.125 | 0.08 | 261 | 0 | 0.364 | 1 | 1 | cs | TRUE
35 | LV_538-1_0_3_line_35 |  | 30 | 31 | 0.1025 | 0.125 | 0.08 | 261 | 0 | 0.364 | 1 | 1 | cs | TRUE
36 | LV_538-1_0_3_line_36 |  | 31 | 33 | 0.046189 | 0.125 | 0.08 | 261 | 0 | 0.364 | 1 | 1 | cs | TRUE
37 | LV_538-1_0_3_line_37 |  | 34 | 35 | 0.056264 | 0.125 | 0.08 | 261 | 0 | 0.364 | 1 | 1 | cs | TRUE
38 | LV_538-1_0_3_line_38 |  | 35 | 36 | 0.0002533 | 0.125 | 0.08 | 261 | 0 | 0.364 | 1 | 1 | cs | TRUE
39 | LV_538-1_0_3_line_39 |  | 36 | 37 | 0.011726 | 0.125 | 0.08 | 261 | 0 | 0.364 | 1 | 1 | cs | TRUE
40 | LV_538-1_0_3_line_40 |  | 37 | 38 | 0.0015395 | 0.125 | 0.08 | 261 | 0 | 0.364 | 1 | 1 | cs | TRUE
41 | LV_538-1_0_3_line_41 |  | 39 | 40 | 0.14121 | 0.125 | 0.08 | 261 | 0 | 0.364 | 1 | 1 | cs | TRUE
42 | LV_538-1_0_3_line_42 |  | 40 | 101 | 0.091913 | 0.125 | 0.08 | 261 | 0 | 0.364 | 1 | 1 | cs | TRUE
43 | LV_538-1_0_3_line_43 |  | 41 | 42 | 0.013873 | 0.125 | 0.08 | 261 | 0 | 0.364 | 1 | 1 | cs | TRUE
44 | LV_538-1_0_3_line_44 |  | 42 | 91 | 0.042809 | 0.125 | 0.08 | 261 | 0 | 0.364 | 1 | 1 | cs | TRUE
45 | LV_538-1_0_3_line_45 |  | 43 | 44 | 0.022323 | 0.125 | 0.08 | 261 | 0 | 0.364 | 1 | 1 | cs | TRUE
46 | LV_538-1_0_3_line_46 |  | 43 | 45 | 0.012446 | 0.125 | 0.08 | 261 | 0 | 0.364 | 1 | 1 | cs | TRUE
47 | LV_538-1_0_3_line_47 |  | 44 | 46 | 0.019626 | 0.125 | 0.08 | 261 | 0 | 0.364 | 1 | 1 | cs | TRUE
48 | LV_538-1_0_3_line_48 |  | 45 | 47 | 0.095823 | 0.125 | 0.08 | 261 | 0 | 0.364 | 1 | 1 | cs | TRUE
49 | LV_538-1_0_3_line_49 |  | 46 | 48 | 0.033458 | 0.125 | 0.08 | 261 | 0 | 0.364 | 1 | 1 | cs | TRUE
50 | LV_538-1_0_3_line_50 |  | 47 | 49 | 0.018261 | 0.125 | 0.08 | 261 | 0 | 0.364 | 1 | 1 | cs | TRUE
51 | LV_538-1_0_3_line_51 |  | 48 | 50 | 0.043394 | 0.125 | 0.08 | 261 | 0 | 0.364 | 1 | 1 | cs | TRUE
52 | LV_538-1_0_3_line_52 |  | 49 | 53 | 0.026609 | 0.125 | 0.08 | 261 | 0 | 0.364 | 1 | 1 | cs | TRUE
53 | LV_538-1_0_3_line_53 |  | 50 | 54 | 0.005856 | 0.125 | 0.08 | 261 | 0 | 0.364 | 1 | 1 | cs | TRUE
54 | LV_538-1_0_3_line_54 |  | 50 | 55 | 0.020333 | 0.125 | 0.08 | 261 | 0 | 0.364 | 1 | 1 | cs | TRUE
55 | LV_538-1_0_3_line_55 |  | 51 | 52 | 0.034143 | 0.125 | 0.08 | 261 | 0 | 0.364 | 1 | 1 | cs | TRUE
56 | LV_538-1_0_3_line_56 |  | 52 | 56 | 0.033875 | 0.125 | 0.08 | 261 | 0 | 0.364 | 1 | 1 | cs | TRUE
57 | LV_538-1_0_3_line_57 |  | 53 | 61 | 0.022789 | 0.125 | 0.08 | 261 | 0 | 0.364 | 1 | 1 | cs | TRUE
58 | LV_538-1_0_3_line_58 |  | 54 | 79 | 0.023074 | 0.125 | 0.08 | 261 | 0 | 0.364 | 1 | 1 | cs | TRUE
59 | LV_538-1_0_3_line_59 |  | 55 | 67 | 0.038497 | 0.125 | 0.08 | 261 | 0 | 0.364 | 1 | 1 | cs | TRUE
60 | LV_538-1_0_3_line_60 |  | 56 | 62 | 0.00029371 | 0.125 | 0.08 | 261 | 0 | 0.364 | 1 | 1 | cs | TRUE
61 | LV_538-1_0_3_line_61 |  | 56 | 63 | 0.020137 | 0.125 | 0.08 | 261 | 0 | 0.364 | 1 | 1 | cs | TRUE
62 | LV_538-1_0_3_line_62 |  | 57 | 58 | 0.036561 | 0.125 | 0.08 | 261 | 0 | 0.364 | 1 | 1 | cs | TRUE
63 | LV_538-1_0_3_line_63 |  | 58 | 126 | 0.017577 | 0.125 | 0.08 | 261 | 0 | 0.364 | 1 | 1 | cs | TRUE
64 | LV_538-1_0_3_line_64 |  | 59 | 60 | 0.022259 | 0.125 | 0.08 | 261 | 0 | 0.364 | 1 | 1 | cs | TRUE
65 | LV_538-1_0_3_line_65 |  | 60 | 117 | 0.063478 | 0.125 | 0.08 | 261 | 0 | 0.364 | 1 | 1 | cs | TRUE
66 | LV_538-1_0_3_line_66 |  | 61 | 94 | 0.051032 | 0.125 | 0.08 | 261 | 0 | 0.364 | 1 | 1 | cs | TRUE
67 | LV_538-1_0_3_line_67 |  | 62 | 64 | 0.04461 | 0.125 | 0.08 | 261 | 0 | 0.364 | 1 | 1 | cs | TRUE
68 | LV_538-1_0_3_line_68 |  | 63 | 65 | 0.00021747 | 0.125 | 0.08 | 261 | 0 | 0.364 | 1 | 1 | cs | TRUE
69 | LV_538-1_0_3_line_69 |  | 64 | 66 | 0.010186 | 0.125 | 0.08 | 261 | 0 | 0.364 | 1 | 1 | cs | TRUE
70 | LV_538-1_0_3_line_70 |  | 65 | 67 | 9.8831e-05 | 0.125 | 0.08 | 261 | 0 | 0.364 | 1 | 1 | cs | TRUE
71 | LV_538-1_0_3_line_71 |  | 66 | 68 | 0.0080428 | 0.125 | 0.08 | 261 | 0 | 0.364 | 1 | 1 | cs | TRUE
72 | LV_538-1_0_3_line_72 |  | 68 | 72 | 0.010086 | 0.125 | 0.08 | 261 | 0 | 0.364 | 1 | 1 | cs | TRUE
73 | LV_538-1_0_3_line_73 |  | 68 | 69 | 0.044277 | 0.125 | 0.08 | 261 | 0 | 0.364 | 1 | 1 | cs | TRUE
74 | LV_538-1_0_3_line_74 |  | 69 | 70 | 0.005528 | 0.125 | 0.08 | 261 | 0 | 0.364 | 1 | 1 | cs | TRUE
75 | LV_538-1_0_3_line_75 |  | 70 | 71 | 0.016583 | 0.125 | 0.08 | 261 | 0 | 0.364 | 1 | 1 | cs | TRUE
76 | LV_538-1_0_3_line_76 |  | 71 | 73 | 0.0068201 | 0.125 | 0.08 | 261 | 0 | 0.364 | 1 | 1 | cs | TRUE
77 | LV_538-1_0_3_line_77 |  | 72 | 74 | 0.0081449 | 0.125 | 0.08 | 261 | 0 | 0.364 | 1 | 1 | cs | TRUE
78 | LV_538-1_0_3_line_78 |  | 73 | 75 | 0.015254 | 0.125 | 0.08 | 261 | 0 | 0.364 | 1 | 1 | cs | TRUE
79 | LV_538-1_0_3_line_79 |  | 74 | 76 | 0.023776 | 0.125 | 0.08 | 261 | 0 | 0.364 | 1 | 1 | cs | TRUE
80 | LV_538-1_0_3_line_80 |  | 75 | 77 | 0.0079727 | 0.125 | 0.08 | 261 | 0 | 0.364 | 1 | 1 | cs | TRUE
81 | LV_538-1_0_3_line_81 |  | 76 | 78 | 0.007033 | 0.125 | 0.08 | 261 | 0 | 0.364 | 1 | 1 | cs | TRUE
82 | LV_538-1_0_3_line_82 |  | 77 | 117 | 0.020099 | 0.125 | 0.08 | 261 | 0 | 0.364 | 1 | 1 | cs | TRUE
83 | LV_538-1_0_3_line_83 |  | 78 | 80 | 0.0019459 | 0.125 | 0.08 | 261 | 0 | 0.364 | 1 | 1 | cs | TRUE
84 | LV_538-1_0_3_line_84 |  | 79 | 84 | 0.012431 | 0.125 | 0.08 | 261 | 0 | 0.364 | 1 | 1 | cs | TRUE
85 | LV_538-1_0_3_line_85 |  | 80 | 81 | 0.0087767 | 0.125 | 0.08 | 261 | 0 | 0.364 | 1 | 1 | cs | TRUE
86 | LV_538-1_0_3_line_86 |  | 81 | 82 | 0.011396 | 0.125 | 0.08 | 261 | 0 | 0.364 | 1 | 1 | cs | TRUE
87 | LV_538-1_0_3_line_87 |  | 82 | 83 | 0.032091 | 0.125 | 0.08 | 261 | 0 | 0.364 | 1 | 1 | cs | TRUE
88 | LV_538-1_0_3_line_88 |  | 83 | 113 | 0.0092367 | 0.125 | 0.08 | 261 | 0 | 0.364 | 1 | 1 | cs | TRUE
89 | LV_538-1_0_3_line_89 |  | 84 | 91 | 0.096473 | 0.125 | 0.08 | 261 | 0 | 0.364 | 1 | 1 | cs | TRUE
90 | LV_538-1_0_3_line_90 |  | 84 | 92 | 0.036632 | 0.125 | 0.08 | 261 | 0 | 0.364 | 1 | 1 | cs | TRUE
91 | LV_538-1_0_3_line_91 |  | 85 | 86 | 0.023231 | 0.125 | 0.08 | 261 | 0 | 0.364 | 1 | 1 | cs | TRUE
92 | LV_538-1_0_3_line_92 |  | 85 | 87 | 0.051707 | 0.125 | 0.08 | 261 | 0 | 0.364 | 1 | 1 | cs | TRUE
93 | LV_538-1_0_3_line_93 |  | 86 | 93 | 0.012088 | 0.125 | 0.08 | 261 | 0 | 0.364 | 1 | 1 | cs | TRUE
94 | LV_538-1_0_3_line_94 |  | 87 | 94 | 0.043229 | 0.125 | 0.08 | 261 | 0 | 0.364 | 1 | 1 | cs | TRUE
95 | LV_538-1_0_3_line_95 |  | 88 | 89 | 0.0052147 | 0.125 | 0.08 | 261 | 0 | 0.364 | 1 | 1 | cs | TRUE
96 | LV_538-1_0_3_line_96 |  | 88 | 90 | 0.023485 | 0.125 | 0.08 | 261 | 0 | 0.364 | 1 | 1 | cs | TRUE
97 | LV_538-1_0_3_line_97 |  | 90 | 95 | 0.0090691 | 0.125 | 0.08 | 261 | 0 | 0.364 | 1 | 1 | cs | TRUE
98 | LV_538-1_0_3_line_98 |  | 92 | 95 | 0.015158 | 0.125 | 0.08 | 261 | 0 | 0.364 | 1 | 1 | cs | TRUE
99 | LV_538-1_0_3_line_99 |  | 93 | 97 | 0.29404 | 0.125 | 0.08 | 261 | 0 | 0.364 | 1 | 1 | cs | TRUE
100 | LV_538-1_0_3_line_100 |  | 96 | 97 | 0.074914 | 0.125 | 0.08 | 261 | 0 | 0.364 | 1 | 1 | cs | TRUE
101 | LV_538-1_0_3_line_101 |  | 98 | 99 | 0.049328 | 0.125 | 0.08 | 261 | 0 | 0.364 | 1 | 2 | cs | TRUE
102 | LV_538-1_0_3_line_102 |  | 98 | 100 | 0.019554 | 0.125 | 0.08 | 261 | 0 | 0.364 | 1 | 2 | cs | TRUE
103 | LV_538-1_0_3_line_103 |  | 99 | 101 | 0.038768 | 0.125 | 0.08 | 261 | 0 | 0.364 | 1 | 2 | cs | TRUE
104 | LV_538-1_0_3_line_104 |  | 100 | 102 | 0.004208 | 0.125 | 0.08 | 261 | 0 | 0.364 | 1 | 2 | cs | TRUE
105 | LV_538-1_0_3_line_105 |  | 100 | 103 | 0.008671 | 0.125 | 0.08 | 261 | 0 | 0.364 | 1 | 2 | cs | TRUE
106 | LV_538-1_0_3_line_106 |  | 101 | 104 | 0.039211 | 0.125 | 0.08 | 261 | 0 | 0.364 | 1 | 2 | cs | TRUE
107 | LV_538-1_0_3_line_107 |  | 101 | 105 | 0.005411 | 0.125 | 0.08 | 261 | 0 | 0.364 | 1 | 1 | cs | TRUE
108 | LV_538-1_0_3_line_108 |  | 102 | 106 | 0.01247 | 0.125 | 0.08 | 261 | 0 | 0.364 | 1 | 2 | cs | TRUE
109 | LV_538-1_0_3_line_109 |  | 102 | 107 | 0.04651 | 0.125 | 0.08 | 261 | 0 | 0.364 | 1 | 1 | cs | TRUE
110 | LV_538-1_0_3_line_110 |  | 103 | 108 | 0.032463 | 0.125 | 0.08 | 261 | 0 | 0.364 | 1 | 2 | cs | TRUE
111 | LV_538-1_0_3_line_111 |  | 103 | 109 | 0.01023 | 0.125 | 0.08 | 261 | 0 | 0.364 | 1 | 1 | cs | TRUE
112 | LV_538-1_0_3_line_112 |  | 104 | 110 | 0.11559 | 0.125 | 0.08 | 261 | 0 | 0.364 | 1 | 2 | cs | TRUE
113 | LV_538-1_0_3_line_113 |  | 105 | 111 | 0.03818 | 0.125 | 0.08 | 261 | 0 | 0.364 | 1 | 1 | cs | TRUE
114 | LV_538-1_0_3_line_114 |  | 106 | 112 | 0.016332 | 0.125 | 0.08 | 261 | 0 | 0.364 | 1 | 2 | cs | TRUE
115 | LV_538-1_0_3_line_115 |  | 108 | 113 | 0.0018944 | 0.125 | 0.08 | 261 | 0 | 0.364 | 1 | 2 | cs | TRUE
116 | LV_538-1_0_3_line_116 |  | 110 | 114 | 0.06415 | 0.125 | 0.08 | 261 | 0 | 0.364 | 1 | 2 | cs | TRUE
117 | LV_538-1_0_3_line_117 |  | 111 | 115 | 0.017139 | 0.125 | 0.08 | 261 | 0 | 0.364 | 1 | 1 | cs | TRUE
118 | LV_538-1_0_3_line_118 |  | 112 | 116 | 0.0057134 | 0.125 | 0.08 | 261 | 0 | 0.364 | 1 | 1 | cs | TRUE
119 | LV_538-1_0_3_line_119 |  | 114 | 122 | 0.0018432 | 0.125 | 0.08 | 261 | 0 | 0.364 | 1 | 2 | cs | TRUE
120 | LV_538-1_0_3_line_120 |  | 115 | 123 | 0.012453 | 0.125 | 0.08 | 261 | 0 | 0.364 | 1 | 1 | cs | TRUE
121 | LV_538-1_0_3_line_121 |  | 116 | 125 | 0.0025838 | 0.125 | 0.08 | 261 | 0 | 0.364 | 1 | 1 | cs | TRUE
122 | LV_538-1_0_3_line_122 |  | 118 | 119 | 0.65777 | 0.125 | 0.08 | 261 | 0 | 0.364 | 1 | 1 | cs | TRUE
123 | LV_538-1_0_3_line_123 |  | 119 | 120 | 0.26986 | 0.125 | 0.08 | 261 | 0 | 0.364 | 1 | 1 | cs | TRUE
124 | LV_538-1_0_3_line_124 |  | 119 | 121 | 0.45957 | 0.125 | 0.08 | 261 | 0 | 0.364 | 1 | 1 | cs | TRUE
125 | LV_538-1_0_3_line_125 |  | 120 | 138 | 0.12363 | 0.125 | 0.08 | 261 | 0 | 0.364 | 1 | 1 | cs | TRUE
126 | LV_538-1_0_3_line_126 |  | 121 | 180 | 0.047733 | 0.125 | 0.08 | 261 | 0 | 0.364 | 1 | 1 | cs | TRUE
127 | LV_538-1_0_3_line_127 |  | 121 | 181 | 0.032854 | 0.125 | 0.08 | 261 | 0 | 0.364 | 1 | 1 | cs | TRUE
128 | LV_538-1_0_3_line_128 |  | 122 | 164 | 0.058141 | 0.125 | 0.08 | 261 | 0 | 0.364 | 1 | 2 | cs | TRUE
129 | LV_538-1_0_3_line_129 |  | 123 | 124 | 0.042101 | 0.125 | 0.08 | 261 | 0 | 0.364 | 1 | 1 | cs | TRUE
130 | LV_538-1_0_3_line_130 |  | 125 | 154 | 0.0018455 | 0.125 | 0.08 | 261 | 0 | 0.364 | 1 | 1 | cs | TRUE
131 | LV_538-1_0_3_line_131 |  | 126 | 145 | 0.032245 | 0.125 | 0.08 | 261 | 0 | 0.364 | 1 | 1 | cs | TRUE
132 | LV_538-1_0_3_line_132 |  | 127 | 128 | 0.0092763 | 0.125 | 0.08 | 261 | 0 | 0.364 | 1 | 1 | cs | TRUE
133 | LV_538-1_0_3_line_133 |  | 127 | 129 | 0.017553 | 0.125 | 0.08 | 261 | 0 | 0.364 | 1 | 1 | cs | TRUE
134 | LV_538-1_0_3_line_134 |  | 128 | 130 | 0.00055405 | 0.125 | 0.08 | 261 | 0 | 0.364 | 1 | 1 | cs | TRUE
135 | LV_538-1_0_3_line_135 |  | 129 | 131 | 0.033647 | 0.125 | 0.08 | 261 | 0 | 0.364 | 1 | 1 | cs | TRUE
136 | LV_538-1_0_3_line_136 |  | 130 | 132 | 0.00034164 | 0.125 | 0.08 | 261 | 0 | 0.364 | 1 | 1 | cs | TRUE
137 | LV_538-1_0_3_line_137 |  | 131 | 133 | 0.03095 | 0.125 | 0.08 | 261 | 0 | 0.364 | 1 | 1 | cs | TRUE
138 | LV_538-1_0_3_line_138 |  | 132 | 134 | 0.0083837 | 0.125 | 0.08 | 261 | 0 | 0.364 | 1 | 1 | cs | TRUE
139 | LV_538-1_0_3_line_139 |  | 133 | 135 | 0.030074 | 0.125 | 0.08 | 261 | 0 | 0.364 | 1 | 1 | cs | TRUE
140 | LV_538-1_0_3_line_140 |  | 134 | 136 | 0.012778 | 0.125 | 0.08 | 261 | 0 | 0.364 | 1 | 1 | cs | TRUE
141 | LV_538-1_0_3_line_141 |  | 134 | 137 | 0.0096572 | 0.125 | 0.08 | 261 | 0 | 0.364 | 1 | 1 | cs | TRUE
142 | LV_538-1_0_3_line_142 |  | 135 | 138 | 0.1707 | 0.125 | 0.08 | 261 | 0 | 0.364 | 1 | 1 | cs | TRUE
143 | LV_538-1_0_3_line_143 |  | 136 | 139 | 0.038961 | 0.125 | 0.08 | 261 | 0 | 0.364 | 1 | 1 | cs | TRUE
144 | LV_538-1_0_3_line_144 |  | 137 | 140 | 0.0099635 | 0.125 | 0.08 | 261 | 0 | 0.364 | 1 | 1 | cs | TRUE
145 | LV_538-1_0_3_line_145 |  | 139 | 144 | 0.027504 | 0.125 | 0.08 | 261 | 0 | 0.364 | 1 | 1 | cs | TRUE
146 | LV_538-1_0_3_line_146 |  | 139 | 145 | 0.016931 | 0.125 | 0.08 | 261 | 0 | 0.364 | 1 | 1 | cs | TRUE
147 | LV_538-1_0_3_line_147 |  | 140 | 141 | 0.0083054 | 0.125 | 0.08 | 261 | 0 | 0.364 | 1 | 1 | cs | TRUE
148 | LV_538-1_0_3_line_148 |  | 141 | 142 | 0.024512 | 0.125 | 0.08 | 261 | 0 | 0.364 | 1 | 1 | cs | TRUE
149 | LV_538-1_0_3_line_149 |  | 142 | 143 | 0.0029236 | 0.125 | 0.08 | 261 | 0 | 0.364 | 1 | 1 | cs | TRUE
150 | LV_538-1_0_3_line_150 |  | 143 | 146 | 0.027207 | 0.125 | 0.08 | 261 | 0 | 0.364 | 1 | 1 | cs | TRUE
151 | LV_538-1_0_3_line_151 |  | 143 | 147 | 0.021195 | 0.125 | 0.08 | 261 | 0 | 0.364 | 1 | 1 | cs | TRUE
152 | LV_538-1_0_3_line_152 |  | 144 | 148 | 0.026997 | 0.125 | 0.08 | 261 | 0 | 0.364 | 1 | 1 | cs | TRUE
153 | LV_538-1_0_3_line_153 |  | 146 | 160 | 0.021573 | 0.125 | 0.08 | 261 | 0 | 0.364 | 1 | 1 | cs | TRUE
154 | LV_538-1_0_3_line_154 |  | 147 | 151 | 0.020923 | 0.125 | 0.08 | 261 | 0 | 0.364 | 1 | 1 | cs | TRUE
155 | LV_538-1_0_3_line_155 |  | 147 | 150 | 0.013164 | 0.125 | 0.08 | 261 | 0 | 0.364 | 1 | 1 | cs | TRUE
156 | LV_538-1_0_3_line_156 |  | 148 | 173 | 0.0014588 | 0.125 | 0.08 | 261 | 0 | 0.364 | 1 | 1 | cs | TRUE
157 | LV_538-1_0_3_line_157 |  | 149 | 150 | 0.026206 | 0.125 | 0.08 | 261 | 0 | 0.364 | 1 | 1 | cs | TRUE
158 | LV_538-1_0_3_line_158 |  | 151 | 156 | 0.011116 | 0.125 | 0.08 | 261 | 0 | 0.364 | 1 | 1 | cs | TRUE
159 | LV_538-1_0_3_line_159 |  | 152 | 153 | 0.024953 | 0.125 | 0.08 | 261 | 0 | 0.364 | 1 | 1 | cs | TRUE
160 | LV_538-1_0_3_line_160 |  | 152 | 154 | 0.024652 | 0.125 | 0.08 | 261 | 0 | 0.364 | 1 | 1 | cs | TRUE
161 | LV_538-1_0_3_line_161 |  | 153 | 155 | 0.011203 | 0.125 | 0.08 | 261 | 0 | 0.364 | 1 | 1 | cs | TRUE
162 | LV_538-1_0_3_line_162 |  | 155 | 156 | 0.0010488 | 0.125 | 0.08 | 261 | 0 | 0.364 | 1 | 1 | cs | TRUE
163 | LV_538-1_0_3_line_163 |  | 157 | 158 | 0.011998 | 0.125 | 0.08 | 261 | 0 | 0.364 | 1 | 1 | cs | TRUE
164 | LV_538-1_0_3_line_164 |  | 158 | 159 | 0.0018611 | 0.125 | 0.08 | 261 | 0 | 0.364 | 1 | 1 | cs | TRUE
165 | LV_538-1_0_3_line_165 |  | 159 | 162 | 0.021236 | 0.125 | 0.08 | 261 | 0 | 0.364 | 1 | 1 | cs | TRUE
166 | LV_538-1_0_3_line_166 |  | 160 | 161 | 0.017069 | 0.125 | 0.08 | 261 | 0 | 0.364 | 1 | 1 | cs | TRUE
167 | LV_538-1_0_3_line_167 |  | 161 | 162 | 0.016557 | 0.125 | 0.08 | 261 | 0 | 0.364 | 1 | 1 | cs | TRUE
168 | LV_538-1_0_3_line_168 |  | 163 | 164 | 0.040188 | 0.125 | 0.08 | 261 | 0 | 0.364 | 1 | 1 | cs | TRUE
169 | LV_538-1_0_3_line_169 |  | 163 | 165 | 0.020999 | 0.125 | 0.08 | 261 | 0 | 0.364 | 1 | 1 | cs | TRUE
170 | LV_538-1_0_3_line_170 |  | 164 | 166 | 0.05492 | 0.125 | 0.08 | 261 | 0 | 0.364 | 1 | 1 | cs | TRUE
171 | LV_538-1_0_3_line_171 |  | 164 | 167 | 0.07587 | 0.125 | 0.08 | 261 | 0 | 0.364 | 1 | 2 | cs | TRUE
172 | LV_538-1_0_3_line_172 |  | 168 | 169 | 0.01205 | 0.125 | 0.08 | 261 | 0 | 0.364 | 1 | 1 | cs | TRUE
173 | LV_538-1_0_3_line_173 |  | 169 | 170 | 0.020697 | 0.125 | 0.08 | 261 | 0 | 0.364 | 1 | 1 | cs | TRUE
174 | LV_538-1_0_3_line_174 |  | 171 | 172 | 0.0092024 | 0.125 | 0.08 | 261 | 0 | 0.364 | 1 | 1 | cs | TRUE
175 | LV_538-1_0_3_line_175 |  | 173 | 174 | 0.0053869 | 0.125 | 0.08 | 261 | 0 | 0.364 | 1 | 1 | cs | TRUE
176 | LV_538-1_0_3_line_176 |  | 174 | 175 | 0.03023 | 0.125 | 0.08 | 261 | 0 | 0.364 | 1 | 1 | cs | TRUE
177 | LV_538-1_0_3_line_177 |  | 175 | 176 | 0.031492 | 0.125 | 0.08 | 261 | 0 | 0.364 | 1 | 1 | cs | TRUE
178 | LV_538-1_0_3_line_178 |  | 176 | 177 | 0.031324 | 0.125 | 0.08 | 261 | 0 | 0.364 | 1 | 1 | cs | TRUE
179 | LV_538-1_0_3_line_179 |  | 177 | 178 | 0.033833 | 0.125 | 0.08 | 261 | 0 | 0.364 | 1 | 1 | cs | TRUE
180 | LV_538-1_0_3_line_180 |  | 178 | 179 | 0.036232 | 0.125 | 0.08 | 261 | 0 | 0.364 | 1 | 1 | cs | TRUE
181 | LV_538-1_0_3_line_181 |  | 180 | 182 | 0.049033 | 0.125 | 0.08 | 261 | 0 | 0.364 | 1 | 1 | cs | TRUE
182 | LV_538-1_0_3_line_182 |  | 182 | 186 | 0.062884 | 0.125 | 0.08 | 261 | 0 | 0.364 | 1 | 1 | cs | TRUE
183 | LV_538-1_0_3_line_183 |  | 183 | 184 | 0.023242 | 0.125 | 0.08 | 261 | 0 | 0.364 | 1 | 1 | cs | TRUE
184 | LV_538-1_0_3_line_184 |  | 184 | 185 | 0.017579 | 0.125 | 0.08 | 261 | 0 | 0.364 | 1 | 1 | cs | TRUE
185 | LV_538-1_0_3_line_185 |  | 185 | 186 | 0.04363 | 0.125 | 0.08 | 261 | 0 | 0.364 | 1 | 1 | cs | TRUE

## trafo
| name | std_type | hv_bus | lv_bus | sn_mva | vn_hv_kv | vn_lv_kv | vk_percent | vkr_percent | pfe_kw | i0_percent | shift_degree | tap_side | tap_neutral | tap_min | tap_max | tap_step_percent | tap_step_degree | tap_pos | tap_phase_shifter | parallel | df | in_service
0 | LV_538-1_0_3_trafo_308 | 0.63 MVA 20/0.4 kV | 187 | 113 | 0.63 | 20 | 0.4 | 6 | 1.206 | 1.65 | 0.2619 | 150 | hv | 0 | -2 | 2 | 2.5 | 0 | 0 | FALSE | 1 | 1 | TRUE

## line_geodata
| x0 | y0 | x1 | y1 | x2 | y2 | x3 | y3 | x4 | y4 | x5 | y5 | x6 | y6 | x7 | y7 | x8 | y8 | x9 | y9
0 | 2608352.2552 | 1214088.8546 | 2608350.1959 | 1214108.871
1 | 2608361.2916 | 1214006.6275 | 2608358.5276 | 1214033.5499 | 2608352.9155 | 1214082.4362 | 2608352.2552 | 1214088.8546
2 | 2608350.1915 | 1214108.9131 | 2608350.1959 | 1214108.871
3 | 2608361.2916 | 1214006.6275 | 2608331.0221 | 1213976.9577 | 2608310.5613 | 1213955.0974
4 | 2608349.3288 | 1214143.977 | 2608348.725 | 1214135.7826 | 2608348.7359 | 1214127.9783 | 2608349.3818 | 1214116.784 | 2608350.1915 | 1214108.9131
5 | 2607968.8031 | 1213983.3702 | 2608089.0644 | 1213849.4778 | 2608098.1525 | 1213839.9738
6 | 2608098.1525 | 1213839.9738 | 2608112.3115 | 1213825.1668
7 | 2607889.2145 | 1213916.2053 | 2607926.9848 | 1213944.1929 | 2607968.8031 | 1213983.3702
8 | 2607968.8031 | 1213983.3702 | 2608086.7178 | 1214108.8537
9 | 2608121.4798 | 1213815.5789 | 2608112.3115 | 1213825.1668
10 | 2608349.3288 | 1214143.977 | 2608323.3743 | 1214146.7647 | 2608265.965 | 1214153.6894
11 | 2608352.5497 | 1214159.8014 | 2608350.5561 | 1214151.5829 | 2608349.3288 | 1214143.977
12 | 2608121.4798 | 1213815.5789 | 2608160.0184 | 1213775.2765 | 2608176.3301 | 1213755.0758
13 | 2608176.3301 | 1213755.0758 | 2608186.1667 | 1213742.8939 | 2608187.7404 | 1213741.0908
14 | 2608278.9247 | 1214173.3072 | 2608265.965 | 1214153.6894
15 | 2608265.965 | 1214153.6894 | 2608244.1215 | 1214156.0845
16 | 2608352.5497 | 1214159.8014 | 2608357.0574 | 1214156.8394 | 2608360.6009 | 1214153.6425 | 2608368.8399 | 1214144.3116
17 | 2608086.7178 | 1214108.8537 | 2608004.6546 | 1214236.8381
18 | 2608086.7178 | 1214108.8537 | 2608140.4875 | 1214159.4436 | 2608144.5009 | 1214162.4952 | 2608147.8254 | 1214163.9227 | 2608151.3936 | 1214164.8281 | 2608155.3571 | 1214165.4227 | 2608161.2507 | 1214165.2528 | 2608172.9481 | 1214163.955
19 | 2608004.6546 | 1214236.8381 | 2608030.8605 | 1214261.4424 | 2608067.5729 | 1214294.6436 | 2608089.5845 | 1214314.1249
20 | 2608192.2335 | 1214161.8153 | 2608172.9481 | 1214163.955
21 | 2608227.7131 | 1214157.8837 | 2608244.1215 | 1214156.0845
22 | 2608368.8399 | 1214144.3116 | 2608371.0523 | 1214141.806 | 2608390.0158 | 1214122.7574
23 | 2608227.7131 | 1214157.8837 | 2608233.5483 | 1214169.9581
24 | 2608227.7131 | 1214157.8837 | 2608192.2335 | 1214161.8153
25 | 2607889.2145 | 1213916.2053 | 2607871.5802 | 1213938.6837
26 | 2607889.2145 | 1213916.2053 | 2607888.9783 | 1213893.1319
27 | 2608240.0691 | 1214184.38 | 2608237.0355 | 1214177.174 | 2608233.5483 | 1214169.9581
28 | 2608192.2335 | 1214161.8153 | 2608199.7944 | 1214170.4494
29 | 2607711.5177 | 1214285.0965 | 2607693.4574 | 1214307.6783
30 | 2607719.8218 | 1214274.9943 | 2607717.1516 | 1214278.0521 | 2607711.5177 | 1214285.0965
31 | 2607761.0819 | 1214227.7359 | 2607790.3949 | 1214193.8325 | 2607832.9353 | 1214144.4266 | 2607842.406 | 1214132.6435
32 | 2607842.406 | 1214132.6435 | 2607842.0992 | 1214123.2934 | 2607846.5316 | 1214096.3396 | 2607854.1297 | 1214053.0474 | 2607862.8285 | 1214000.7497
33 | 2607761.0819 | 1214227.7359 | 2607733.055 | 1214259.84 | 2607719.8218 | 1214274.9943
34 | 2607862.8285 | 1214000.7497 | 2607865.5424 | 1213984.4335
35 | 2607871.5802 | 1213938.6837 | 2607866.2532 | 1213952.5734 | 2607799.5067 | 1214009.3388
36 | 2607871.5802 | 1213938.6837 | 2607870.251 | 1213956.1251 | 2607865.5424 | 1213984.4335
37 | 2608089.5845 | 1214314.1249 | 2608131.7173 | 1214351.4146
38 | 2608131.7173 | 1214351.4146 | 2608131.907 | 1214351.5825
39 | 2608131.907 | 1214351.5825 | 2608140.6879 | 1214359.354
40 | 2608141.8408 | 1214360.3743 | 2608140.6879 | 1214359.354
41 | 2607752.1915 | 1213773.9688 | 2607787.3371 | 1213740.2738 | 2607814.3912 | 1213710.8034 | 2607844.6526 | 1213667.8769
42 | 2607885.3547 | 1213587.4935 | 2607883.8076 | 1213597.3081 | 2607876.6573 | 1213622.8464 | 2607869.6751 | 1213636.167 | 2607851.3492 | 1213658.3777 | 2607844.6526 | 1213667.8769
43 | 2607543.4451 | 1213906.9675 | 2607543.6291 | 1213907.3347 | 2607552.8457 | 1213917.1467
44 | 2607538.2586 | 1213865.6602 | 2607537.4019 | 1213870.5507 | 2607537.0211 | 1213883.4575 | 2607537.4699 | 1213895.0423 | 2607543.4451 | 1213906.9675
45 | 2607460.0358 | 1213654.1761 | 2607474.7589 | 1213670.9553
46 | 2607451.8273 | 1213644.8213 | 2607460.0358 | 1213654.1761
47 | 2607487.703 | 1213685.7071 | 2607474.7589 | 1213670.9553
48 | 2607384.5581 | 1213576.5962 | 2607447.6344 | 1213640.0429 | 2607451.8273 | 1213644.8213
49 | 2607487.703 | 1213685.7071 | 2607509.5534 | 1213711.0447
50 | 2607384.5581 | 1213576.5962 | 2607372.2903 | 1213590.1221
51 | 2607534.185 | 1213746.6327 | 2607518.5402 | 1213721.4657 | 2607509.5534 | 1213711.0447
52 | 2607360.0792 | 1213613.7636 | 2607372.2903 | 1213590.1221
53 | 2607534.185 | 1213746.6327 | 2607528.8881 | 1213749.1608
54 | 2607534.185 | 1213746.6327 | 2607551.3654 | 1213735.7569
55 | 2607535.1742 | 1213688.6259 | 2607536.6121 | 1213688.7143 | 2607567.427 | 1213693.6224 | 2607568.857 | 1213694.0718
56 | 2607601.174 | 1213704.2265 | 2607568.857 | 1213694.0718
57 | 2607349.6208 | 1213634.0115 | 2607360.0792 | 1213613.7636
58 | 2607528.8881 | 1213749.1608 | 2607541.1982 | 1213768.6762
59 | 2607583.8927 | 1213715.1661 | 2607551.3654 | 1213735.7569
60 | 2607601.4234 | 1213704.0714 | 2607601.174 | 1213704.2265
61 | 2607601.174 | 1213704.2265 | 2607584.1599 | 1213714.997
62 | 2607617.4954 | 1213415.1977 | 2607647.7184 | 1213394.6243
63 | 2607647.7184 | 1213394.6243 | 2607662.2484 | 1213384.7335
64 | 2607576.4099 | 1213500.0265 | 2607590.3285 | 1213517.3966
65 | 2607631.8828 | 1213565.3319 | 2607608.1723 | 1213539.6652 | 2607590.3285 | 1213517.3966
66 | 2607349.6208 | 1213634.0115 | 2607346.3976 | 1213640.2519 | 2607331.963 | 1213668.2055 | 2607326.2039 | 1213679.3535
67 | 2607601.4234 | 1213704.0714 | 2607639.3037 | 1213680.5106
68 | 2607584.1599 | 1213714.997 | 2607583.9762 | 1213715.1133
69 | 2607647.9543 | 1213675.133 | 2607639.8106 | 1213680.1953 | 2607639.3037 | 1213680.5106
70 | 2607583.9762 | 1213715.1133 | 2607583.8927 | 1213715.1661
71 | 2607654.7849 | 1213670.8869 | 2607647.9543 | 1213675.133
72 | 2607654.7849 | 1213670.8869 | 2607663.3494 | 1213665.5606
73 | 2607654.7849 | 1213670.8869 | 2607627.0881 | 1213636.3417
74 | 2607625.6498 | 1213631.1533 | 2607626.2418 | 1213635.2862 | 2607627.0881 | 1213636.3417
75 | 2607625.6498 | 1213631.1533 | 2607623.2982 | 1213614.7376 | 2607623.2982 | 1213614.7376
76 | 2607624.4657 | 1213608.0182 | 2607623.2982 | 1213614.7376
77 | 2607663.3494 | 1213665.5606 | 2607670.2659 | 1213661.2592
78 | 2607627.0771 | 1213592.9895 | 2607624.4657 | 1213608.0182
79 | 2607690.2161 | 1213648.3425 | 2607684.4525 | 1213652.4366 | 2607670.2659 | 1213661.2592
80 | 2607627.0771 | 1213592.9895 | 2607628.4419 | 1213585.1345
81 | 2607695.9497 | 1213644.2697 | 2607690.2161 | 1213648.3425
82 | 2607631.8828 | 1213565.3319 | 2607628.4419 | 1213585.1345
83 | 2607695.9497 | 1213644.2697 | 2607697.5361 | 1213643.1428
84 | 2607547.8304 | 1213779.1903 | 2607541.1982 | 1213768.6762
85 | 2607704.6914 | 1213638.0602 | 2607697.5361 | 1213643.1428
86 | 2607704.6914 | 1213638.0602 | 2607706.8711 | 1213636.5119 | 2607713.3668 | 1213630.691
87 | 2607713.3668 | 1213630.691 | 2607737.2655 | 1213609.2748
88 | 2607744.1444 | 1213603.1105 | 2607737.2655 | 1213609.2748
89 | 2607547.8304 | 1213779.1903 | 2607559.6779 | 1213797.9713 | 2607563.0358 | 1213809.3263 | 2607560.0757 | 1213819.8285 | 2607547.4312 | 1213837.0667 | 2607540.9334 | 1213852.4561 | 2607538.2586 | 1213865.6602
90 | 2607547.8304 | 1213779.1903 | 2607527.2631 | 1213809.5038 | 2607527.2631 | 1213809.5038
91 | 2607260.2554 | 1213770.1758 | 2607282.6306 | 1213763.6992
92 | 2607282.6306 | 1213763.6992 | 2607306.3628 | 1213717.7603
93 | 2607260.2554 | 1213770.1758 | 2607251.5608 | 1213761.7773
94 | 2607326.2039 | 1213679.3535 | 2607306.3628 | 1213717.7603
95 | 2607486.2806 | 1213785.0722 | 2607483.4184 | 1213789.4313
96 | 2607486.2806 | 1213785.0722 | 2607506.4533 | 1213797.0981
97 | 2607514.2432 | 1213801.742 | 2607506.4533 | 1213797.0981
98 | 2607514.2432 | 1213801.742 | 2607527.2631 | 1213809.5038
99 | 2607251.5608 | 1213761.7773 | 2607034.1874 | 1213959.7916
100 | 2607034.1874 | 1213959.7916 | 2607018.6259 | 1213985.6324 | 2607003.9195 | 1214014.2091 | 2606999.4224 | 1214025.9899
101 | 2607797.8257 | 1213580.244 | 2607798.4739 | 1213580.3651 | 2607831.1868 | 1213586.1887 | 2607846.5964 | 1213587.1822
102 | 2607778.4404 | 1213578.1379 | 2607788.4126 | 1213578.4844 | 2607797.8257 | 1213580.244
103 | 2607885.3547 | 1213587.4935 | 2607851.4266 | 1213587.4936 | 2607846.5964 | 1213587.1822
104 | 2607778.0813 | 1213573.9462 | 2607778.4404 | 1213578.1379
105 | 2607770.2111 | 1213580.94 | 2607778.4404 | 1213578.1379
106 | 2607885.3547 | 1213587.4935 | 2607905.3383 | 1213587.1418 | 2607924.1154 | 1213591.758
107 | 2607885.3547 | 1213587.4935 | 2607885.6352 | 1213582.0909
108 | 2607778.0813 | 1213573.9462 | 2607776.6677 | 1213561.5565
109 | 2607778.0813 | 1213573.9462 | 2607793.1033 | 1213575.0885 | 2607818.799 | 1213580.3026 | 2607823.9672 | 1213581.0758
110 | 2607770.2111 | 1213580.94 | 2607764.0542 | 1213584.5896 | 2607756.8827 | 1213591.6955 | 2607745.5552 | 1213601.8463
111 | 2607770.2111 | 1213580.94 | 2607762.6399 | 1213574.0597
112 | 2607924.1154 | 1213591.758 | 2607919.723 | 1213599.2453 | 2607896.9604 | 1213627.8425 | 2607892.8292 | 1213638.9322 | 2607885.6391 | 1213660.1569 | 2607875.9839 | 1213694.9627
113 | 2607885.6352 | 1213582.0909 | 2607886.0846 | 1213557.989 | 2607884.9065 | 1213543.9649
114 | 2607776.6677 | 1213561.5565 | 2607774.8163 | 1213545.3293
115 | 2607745.5552 | 1213601.8463 | 2607744.1444 | 1213603.1105
116 | 2607875.9839 | 1213694.9627 | 2607871.2237 | 1213712.1227 | 2607871.8565 | 1213727.7212 | 2607875.2213 | 1213758.2669
117 | 2607884.9065 | 1213543.9649 | 2607883.4718 | 1213526.8866
118 | 2607774.8163 | 1213545.3293 | 2607774.2286 | 1213540.1779 | 2607774.1993 | 1213539.6502
119 | 2607875.2213 | 1213758.2669 | 2607875.4231 | 1213760.099
120 | 2607883.4718 | 1213526.8866 | 2607882.8688 | 1213519.7078 | 2607882.2278 | 1213514.4981
121 | 2607774.056 | 1213537.0704 | 2607774.1993 | 1213539.6502
122 | 2607307.4851 | 1212860.5121 | 2606667.0112 | 1213010.3397
123 | 2607520.1122 | 1213017.1173 | 2607513.7115 | 1213014.9414 | 2607487.2654 | 1212994.0523 | 2607438.3665 | 1212959.8392 | 2607413.6845 | 1212937.0293 | 2607391.336 | 1212906.7849 | 2607364.325 | 1212881.193 | 2607341.4933 | 1212866.7459 | 2607323.3067 | 1212861.6098 | 2607307.4851 | 1212860.5121
124 | 2607307.4851 | 1212860.5121 | 2607455.3985 | 1212425.3947
125 | 2607520.1122 | 1213017.1173 | 2607526.4402 | 1213028.854 | 2607563.9971 | 1213075.2938 | 2607578.3699 | 1213092.3881 | 2607591.3207 | 1213110.6146 | 2607594.508 | 1213115.5514
126 | 2607455.3985 | 1212425.3947 | 2607449.162 | 1212378.0709
127 | 2607455.3985 | 1212425.3947 | 2607486.3049 | 1212414.2503
128 | 2607885.1062 | 1213817.4111 | 2607876.3675 | 1213768.6723 | 2607875.4231 | 1213760.099
129 | 2607877.0862 | 1213472.7119 | 2607882.2278 | 1213514.4981
130 | 2607774.056 | 1213537.0704 | 2607773.9537 | 1213535.2277
131 | 2607688.9039 | 1213366.5885 | 2607662.2484 | 1213384.7335
132 | 2607749.7792 | 1213350.3104 | 2607753.1845 | 1213358.939
133 | 2607741.1036 | 1213335.2302 | 2607746.8585 | 1213342.9097 | 2607749.7792 | 1213350.3104
134 | 2607753.3879 | 1213359.4544 | 2607753.1845 | 1213358.939
135 | 2607741.1036 | 1213335.2302 | 2607724.0425 | 1213312.4633 | 2607721.2426 | 1213308.0848
136 | 2607753.5133 | 1213359.7722 | 2607753.3879 | 1213359.4544
137 | 2607704.5684 | 1213282.0102 | 2607721.2426 | 1213308.0848
138 | 2607753.3582 | 1213368.1545 | 2607753.5133 | 1213359.7722
139 | 2607704.5684 | 1213282.0102 | 2607694.7616 | 1213264.8102 | 2607688.914 | 1213256.3612
140 | 2607753.3582 | 1213368.1545 | 2607748.9323 | 1213366.3589 | 2607741.0893 | 1213364.7747
141 | 2607753.3582 | 1213368.1545 | 2607759.5086 | 1213375.5999
142 | 2607688.914 | 1213256.3612 | 2607683.5255 | 1213248.5756 | 2607669.1931 | 1213230.1692 | 2607654.7729 | 1213215.0313 | 2607640.3087 | 1213198.5481 | 2607628.0789 | 1213181.0784 | 2607618.0081 | 1213162.0994 | 2607609.7305 | 1213142.6781 | 2607601.3201 | 1213126.1026 | 2607594.508 | 1213115.5514
143 | 2607702.8999 | 1213357.0612 | 2607741.0893 | 1213364.7747
144 | 2607761.8744 | 1213385.2785 | 2607759.5086 | 1213375.5999
145 | 2607702.8999 | 1213357.0612 | 2607685.8776 | 1213335.4571
146 | 2607702.8999 | 1213357.0612 | 2607688.9039 | 1213366.5885
147 | 2607761.8744 | 1213385.2785 | 2607763.8466 | 1213393.3464
148 | 2607767.5009 | 1213417.5574 | 2607765.0922 | 1213398.4421 | 2607763.8466 | 1213393.3464
149 | 2607767.8665 | 1213420.4581 | 2607767.5009 | 1213417.5574
150 | 2607767.8665 | 1213420.4581 | 2607760.5441 | 1213420.7265 | 2607749.2757 | 1213424.025 | 2607741.6044 | 1213426.7434
151 | 2607770.5129 | 1213441.4844 | 2607767.8665 | 1213420.4581
152 | 2607669.1695 | 1213314.2517 | 2607685.8776 | 1213335.4571
153 | 2607741.6044 | 1213426.7434 | 2607736.6158 | 1213428.5112 | 2607732.1845 | 1213430.9958 | 2607730.0535 | 1213434.306 | 2607729.676 | 1213438.4523 | 2607730.3958 | 1213441.4671
154 | 2607770.5129 | 1213441.4844 | 2607771.8612 | 1213462.3635
155 | 2607770.5129 | 1213441.4844 | 2607777.0845 | 1213440.2811 | 2607782.9856 | 1213437.5956
156 | 2607668.2666 | 1213313.1058 | 2607669.1695 | 1213314.2517
157 | 2607782.9856 | 1213437.5956 | 2607785.5129 | 1213436.4454 | 2607801.2857 | 1213427.0161 | 2607804.1115 | 1213422.8278
158 | 2607772.2882 | 1213473.4578 | 2607772.4192 | 1213471.0034 | 2607771.8612 | 1213462.3635
159 | 2607772.5871 | 1213510.6141 | 2607772.3358 | 1213506.0896 | 2607771.4925 | 1213488.6454 | 2607771.647 | 1213485.6923
160 | 2607772.5871 | 1213510.6141 | 2607773.9537 | 1213535.2277
161 | 2607772.2324 | 1213474.5051 | 2607771.647 | 1213485.6923
162 | 2607772.2324 | 1213474.5051 | 2607772.2882 | 1213473.4578
163 | 2607740.8014 | 1213481.2684 | 2607728.9727 | 1213483.2765
164 | 2607728.9727 | 1213483.2765 | 2607728.9727 | 1213483.2765 | 2607727.167 | 1213482.8262
165 | 2607721.1473 | 1213467.2575 | 2607718.7407 | 1213472.2238 | 2607719.4701 | 1213477.928 | 2607721.2203 | 1213481.3433 | 2607727.167 | 1213482.8262
166 | 2607730.3958 | 1213441.4671 | 2607734.3599 | 1213458.0693 | 2607734.3599 | 1213458.0693
167 | 2607734.3599 | 1213458.0693 | 2607731.7725 | 1213461.9237 | 2607725.9512 | 1213464.4065 | 2607721.1473 | 1213467.2575 | 2607721.1473 | 1213467.2575
168 | 2607885.1062 | 1213817.4111 | 2607873.1789 | 1213819.7968 | 2607861.4312 | 1213824.3173 | 2607849.3552 | 1213833.9338
169 | 2607832.928 | 1213847.0151 | 2607849.3552 | 1213833.9338
170 | 2607885.1062 | 1213817.4111 | 2607913.7635 | 1213845.1755 | 2607928.7533 | 1213847.1408
171 | 2607885.1062 | 1213817.4111 | 2607888.6356 | 1213859.6617 | 2607888.9783 | 1213893.1319
172 | 2608207.7329 | 1214179.5147 | 2608199.7944 | 1214170.4494
173 | 2608218.493 | 1214196.9153 | 2608216.0261 | 1214190.4416 | 2608214.564 | 1214187.7492 | 2608212.1761 | 1214184.5886 | 2608207.7329 | 1214179.5147
174 | 2608240.0691 | 1214184.38 | 2608240.1543 | 1214184.5824 | 2608241.8666 | 1214187.5087 | 2608243.7393 | 1214189.8348 | 2608246.1301 | 1214190.872
175 | 2607668.2666 | 1213313.1058 | 2607664.9327 | 1213308.8746
176 | 2607664.9327 | 1213308.8746 | 2607657.6199 | 1213299.5934 | 2607646.0812 | 1213285.2433
177 | 2607626.3469 | 1213260.7008 | 2607646.0812 | 1213285.2433
178 | 2607606.7182 | 1213236.2897 | 2607626.3469 | 1213260.7008
179 | 2607585.517 | 1213209.9229 | 2607606.7182 | 1213236.2897
180 | 2607562.8251 | 1213181.6773 | 2607575.0707 | 1213196.9314 | 2607585.517 | 1213209.9229
181 | 2607449.162 | 1212378.0709 | 2607447.4359 | 1212364.9733 | 2607442.4063 | 1212340.8648 | 2607438.3731 | 1212330.4216
182 | 2607412.1627 | 1212273.3675 | 2607419.0608 | 1212291.7752 | 2607436.6889 | 1212326.0605 | 2607438.3731 | 1212330.4216
183 | 2607329.9227 | 1212292.5685 | 2607352.5561 | 1212287.2841
184 | 2607352.5561 | 1212287.2841 | 2607369.6749 | 1212283.2873
185 | 2607412.1627 | 1212273.3675 | 2607369.6749 | 1212283.2873

## bus_geodata
| x | y | coords
0 | 2608352.2552 | 1214088.8546
1 | 2608350.1959 | 1214108.871
2 | 2608361.2916 | 1214006.6275
3 | 2608350.1915 | 1214108.9131
4 | 2608310.5613 | 1213955.0974
5 | 2608098.1525 | 1213839.9738
6 | 2607968.8031 | 1213983.3702
7 | 2608112.3115 | 1213825.1668
8 | 2608349.3288 | 1214143.977
9 | 2608121.4798 | 1213815.5789
10 | 2608176.3301 | 1213755.0758
11 | 2608265.965 | 1214153.6894
12 | 2608352.5497 | 1214159.8014
13 | 2608086.7178 | 1214108.8537
14 | 2608004.6546 | 1214236.8381
15 | 2608172.9481 | 1214163.955
16 | 2608278.9247 | 1214173.3072
17 | 2608244.1215 | 1214156.0845
18 | 2608368.8399 | 1214144.3116
19 | 2608390.0158 | 1214122.7574
20 | 2608227.7131 | 1214157.8837
21 | 2607889.2145 | 1213916.2053
22 | 2608233.5483 | 1214169.9581
23 | 2608192.2335 | 1214161.8153
24 | 2608187.7404 | 1213741.0908
25 | 2607693.4574 | 1214307.6783
26 | 2607711.5177 | 1214285.0965
27 | 2607842.406 | 1214132.6435
28 | 2607761.0819 | 1214227.7359
29 | 2607862.8285 | 1214000.7497
30 | 2607799.5067 | 1214009.3388
31 | 2607871.5802 | 1213938.6837
32 | 2607719.8218 | 1214274.9943
33 | 2607865.5424 | 1213984.4335
34 | 2608089.5845 | 1214314.1249
35 | 2608131.7173 | 1214351.4146
36 | 2608131.907 | 1214351.5825
37 | 2608140.6879 | 1214359.354
38 | 2608141.8408 | 1214360.3743
39 | 2607752.1915 | 1213773.9688
40 | 2607844.6526 | 1213667.8769
41 | 2607552.8457 | 1213917.1467
42 | 2607543.4451 | 1213906.9675
43 | 2607460.0358 | 1213654.1761
44 | 2607474.7589 | 1213670.9553
45 | 2607451.8273 | 1213644.8213
46 | 2607487.703 | 1213685.7071
47 | 2607384.5581 | 1213576.5962
48 | 2607509.5534 | 1213711.0447
49 | 2607372.2903 | 1213590.1221
50 | 2607534.185 | 1213746.6327
51 | 2607535.1742 | 1213688.6259
52 | 2607568.857 | 1213694.0718
53 | 2607360.0792 | 1213613.7636
54 | 2607528.8881 | 1213749.1608
55 | 2607551.3654 | 1213735.7569
56 | 2607601.174 | 1213704.2265
57 | 2607617.4954 | 1213415.1977
58 | 2607647.7184 | 1213394.6243
59 | 2607576.4099 | 1213500.0265
60 | 2607590.3285 | 1213517.3966
61 | 2607349.6208 | 1213634.0115
62 | 2607601.4234 | 1213704.0714
63 | 2607584.1599 | 1213714.997
64 | 2607639.3037 | 1213680.5106
65 | 2607583.9762 | 1213715.1133
66 | 2607647.9543 | 1213675.133
67 | 2607583.8927 | 1213715.1661
68 | 2607654.7849 | 1213670.8869
69 | 2607627.0881 | 1213636.3417
70 | 2607625.6498 | 1213631.1533
71 | 2607623.2982 | 1213614.7376
72 | 2607663.3494 | 1213665.5606
73 | 2607624.4657 | 1213608.0182
74 | 2607670.2659 | 1213661.2592
75 | 2607627.0771 | 1213592.9895
76 | 2607690.2161 | 1213648.3425
77 | 2607628.4419 | 1213585.1345
78 | 2607695.9497 | 1213644.2697
79 | 2607541.1982 | 1213768.6762
80 | 2607697.5361 | 1213643.1428
81 | 2607704.6914 | 1213638.0602
82 | 2607713.3668 | 1213630.691
83 | 2607737.2655 | 1213609.2748
84 | 2607547.8304 | 1213779.1903
85 | 2607282.6306 | 1213763.6992
86 | 2607260.2554 | 1213770.1758
87 | 2607306.3628 | 1213717.7603
88 | 2607486.2806 | 1213785.0722
89 | 2607483.4184 | 1213789.4313
90 | 2607506.4533 | 1213797.0981
91 | 2607538.2586 | 1213865.6602
92 | 2607527.2631 | 1213809.5038
93 | 2607251.5608 | 1213761.7773
94 | 2607326.2039 | 1213679.3535
95 | 2607514.2432 | 1213801.742
96 | 2606999.4224 | 1214025.9899
97 | 2607034.1874 | 1213959.7916
98 | 2607797.8257 | 1213580.244
99 | 2607846.5964 | 1213587.1822
100 | 2607778.4404 | 1213578.1379
101 | 2607885.3547 | 1213587.4935
102 | 2607778.0813 | 1213573.9462
103 | 2607770.2111 | 1213580.94
104 | 2607924.1154 | 1213591.758
105 | 2607885.6352 | 1213582.0909
106 | 2607776.6677 | 1213561.5565
107 | 2607823.9672 | 1213581.0758
108 | 2607745.5552 | 1213601.8463
109 | 2607762.6399 | 1213574.0597
110 | 2607875.9839 | 1213694.9627
111 | 2607884.9065 | 1213543.9649
112 | 2607774.8163 | 1213545.3293
113 | 2607744.1444 | 1213603.1105
114 | 2607875.2213 | 1213758.2669
115 | 2607883.4718 | 1213526.8866
116 | 2607774.1993 | 1213539.6502
117 | 2607631.8828 | 1213565.3319
118 | 2606667.0112 | 1213010.3397
119 | 2607307.4851 | 1212860.5121
120 | 2607520.1122 | 1213017.1173
121 | 2607455.3985 | 1212425.3947
122 | 2607875.4231 | 1213760.099
123 | 2607882.2278 | 1213514.4981
124 | 2607877.0862 | 1213472.7119
125 | 2607774.056 | 1213537.0704
126 | 2607662.2484 | 1213384.7335
127 | 2607749.7792 | 1213350.3104
128 | 2607753.1845 | 1213358.939
129 | 2607741.1036 | 1213335.2302
130 | 2607753.3879 | 1213359.4544
131 | 2607721.2426 | 1213308.0848
132 | 2607753.5133 | 1213359.7722
133 | 2607704.5684 | 1213282.0102
134 | 2607753.3582 | 1213368.1545
135 | 2607688.914 | 1213256.3612
136 | 2607741.0893 | 1213364.7747
137 | 2607759.5086 | 1213375.5999
138 | 2607594.508 | 1213115.5514
139 | 2607702.8999 | 1213357.0612
140 | 2607761.8744 | 1213385.2785
141 | 2607763.8466 | 1213393.3464
142 | 2607767.5009 | 1213417.5574
143 | 2607767.8665 | 1213420.4581
144 | 2607685.8776 | 1213335.4571
145 | 2607688.9039 | 1213366.5885
146 | 2607741.6044 | 1213426.7434
147 | 2607770.5129 | 1213441.4844
148 | 2607669.1695 | 1213314.2517
149 | 2607804.1115 | 1213422.8278
150 | 2607782.9856 | 1213437.5956
151 | 2607771.8612 | 1213462.3635
152 | 2607772.5871 | 1213510.6141
153 | 2607771.647 | 1213485.6923
154 | 2607773.9537 | 1213535.2277
155 | 2607772.2324 | 1213474.5051
156 | 2607772.2882 | 1213473.4578
157 | 2607740.8014 | 1213481.2684
158 | 2607728.9727 | 1213483.2765
159 | 2607727.167 | 1213482.8262
160 | 2607730.3958 | 1213441.4671
161 | 2607734.3599 | 1213458.0693
162 | 2607721.1473 | 1213467.2575
163 | 2607849.3552 | 1213833.9338
164 | 2607885.1062 | 1213817.4111
165 | 2607832.928 | 1213847.0151
166 | 2607928.7533 | 1213847.1408
167 | 2607888.9783 | 1213893.1319
168 | 2608199.7944 | 1214170.4494
169 | 2608207.7329 | 1214179.5147
170 | 2608218.493 | 1214196.9153
171 | 2608240.0691 | 1214184.38
172 | 2608246.1301 | 1214190.872
173 | 2607668.2666 | 1213313.1058
174 | 2607664.9327 | 1213308.8746
175 | 2607646.0812 | 1213285.2433
176 | 2607626.3469 | 1213260.7008
177 | 2607606.7182 | 1213236.2897
178 | 2607585.517 | 1213209.9229
179 | 2607562.8251 | 1213181.6773
180 | 2607449.162 | 1212378.0709
181 | 2607486.3049 | 1212414.2503
182 | 2607438.3731 | 1212330.4216
183 | 2607329.9227 | 1212292.5685
184 | 2607352.5561 | 1212287.2841
185 | 2607369.6749 | 1212283.2873
186 | 2607412.1627 | 1212273.3675
187 | 2607770.2111 | 1213580.94

## line_std_types
| c_nf_per_km | r_ohm_per_km | x_ohm_per_km | max_i_ka | type | q_mm2 | alpha | voltage_rating
NAYY 4x50 SE | 210 | 0.642 | 0.083 | 0.142 | cs | 50 | 0.00403 | LV
NAYY 4x120 SE | 264 | 0.225 | 0.08 | 0.242 | cs | 120 | 0.00403 | LV
NAYY 4x150 SE | 261 | 0.208 | 0.08 | 0.27 | cs | 150 | 0.00403 | LV
NA2XS2Y 1x95 RM/25 12/20 kV | 216 | 0.313 | 0.132 | 0.252 | cs | 95 | 0.00403 | MV
NA2XS2Y 1x185 RM/25 12/20 kV | 273 | 0.161 | 0.117 | 0.362 | cs | 185 | 0.00403 | MV
NA2XS2Y 1x240 RM/25 12/20 kV | 304 | 0.122 | 0.112 | 0.421 | cs | 240 | 0.00403 | MV
NA2XS2Y 1x95 RM/25 6/10 kV | 315 | 0.313 | 0.123 | 0.249 | cs | 95 | 0.00403 | MV
NA2XS2Y 1x185 RM/25 6/10 kV | 406 | 0.161 | 0.11 | 0.358 | cs | 185 | 0.00403 | MV
NA2XS2Y 1x240 RM/25 6/10 kV | 456 | 0.122 | 0.105 | 0.416 | cs | 240 | 0.00403 | MV
NA2XS2Y 1x150 RM/25 12/20 kV | 250 | 0.206 | 0.116 | 0.319 | cs | 150 | 0.00403 | MV
NA2XS2Y 1x120 RM/25 12/20 kV | 230 | 0.253 | 0.119 | 0.283 | cs | 120 | 0.00403 | MV
NA2XS2Y 1x70 RM/25 12/20 kV | 190 | 0.443 | 0.132 | 0.22 | cs | 70 | 0.00403 | MV
NA2XS2Y 1x150 RM/25 6/10 kV | 360 | 0.206 | 0.11 | 0.315 | cs | 150 | 0.00403 | MV
NA2XS2Y 1x120 RM/25 6/10 kV | 340 | 0.253 | 0.113 | 0.28 | cs | 120 | 0.00403 | MV
NA2XS2Y 1x70 RM/25 6/10 kV | 280 | 0.443 | 0.123 | 0.217 | cs | 70 | 0.00403 | MV
N2XS(FL)2Y 1x120 RM/35 64/110 kV | 112 | 0.153 | 0.166 | 0.366 | cs | 120 | 0.00393 | HV
N2XS(FL)2Y 1x185 RM/35 64/110 kV | 125 | 0.099 | 0.156 | 0.457 | cs | 185 | 0.00393 | HV
N2XS(FL)2Y 1x240 RM/35 64/110 kV | 135 | 0.075 | 0.149 | 0.526 | cs | 240 | 0.00393 | HV
N2XS(FL)2Y 1x300 RM/35 64/110 kV | 144 | 0.06 | 0.144 | 0.588 | cs | 300 | 0.00393 | HV
15-AL1/3-ST1A 0.4 | 11 | 1.8769 | 0.35 | 0.105 | ol | 16 | 0.00403 | LV
24-AL1/4-ST1A 0.4 | 11.25 | 1.2012 | 0.335 | 0.14 | ol | 24 | 0.00403 | LV
48-AL1/8-ST1A 0.4 | 12.2 | 0.5939 | 0.3 | 0.21 | ol | 48 | 0.00403 | LV
94-AL1/15-ST1A 0.4 | 13.2 | 0.306 | 0.29 | 0.35 | ol | 94 | 0.00403 | LV
34-AL1/6-ST1A 10.0 | 9.7 | 0.8342 | 0.36 | 0.17 | ol | 34 | 0.00403 | MV
48-AL1/8-ST1A 10.0 | 10.1 | 0.5939 | 0.35 | 0.21 | ol | 48 | 0.00403 | MV
70-AL1/11-ST1A 10.0 | 10.4 | 0.4132 | 0.339 | 0.29 | ol | 70 | 0.00403 | MV
94-AL1/15-ST1A 10.0 | 10.75 | 0.306 | 0.33 | 0.35 | ol | 94 | 0.00403 | MV
122-AL1/20-ST1A 10.0 | 11.1 | 0.2376 | 0.323 | 0.41 | ol | 122 | 0.00403 | MV
149-AL1/24-ST1A 10.0 | 11.25 | 0.194 | 0.315 | 0.47 | ol | 149 | 0.00403 | MV
34-AL1/6-ST1A 20.0 | 9.15 | 0.8342 | 0.382 | 0.17 | ol | 34 | 0.00403 | MV
48-AL1/8-ST1A 20.0 | 9.5 | 0.5939 | 0.372 | 0.21 | ol | 48 | 0.00403 | MV
70-AL1/11-ST1A 20.0 | 9.7 | 0.4132 | 0.36 | 0.29 | ol | 70 | 0.00403 | MV
94-AL1/15-ST1A 20.0 | 10 | 0.306 | 0.35 | 0.35 | ol | 94 | 0.00403 | MV
122-AL1/20-ST1A 20.0 | 10.3 | 0.2376 | 0.344 | 0.41 | ol | 122 | 0.00403 | MV
149-AL1/24-ST1A 20.0 | 10.5 | 0.194 | 0.337 | 0.47 | ol | 149 | 0.00403 | MV
184-AL1/30-ST1A 20.0 | 10.75 | 0.1571 | 0.33 | 0.535 | ol | 184 | 0.00403 | MV
243-AL1/39-ST1A 20.0 | 11 | 0.1188 | 0.32 | 0.645 | ol | 243 | 0.00403 | MV
48-AL1/8-ST1A 110.0 | 8 | 0.5939 | 0.46 | 0.21 | ol | 48 | 0.00403 | HV
70-AL1/11-ST1A 110.0 | 8.4 | 0.4132 | 0.45 | 0.29 | ol | 70 | 0.00403 | HV
94-AL1/15-ST1A 110.0 | 8.65 | 0.306 | 0.44 | 0.35 | ol | 94 | 0.00403 | HV
122-AL1/20-ST1A 110.0 | 8.5 | 0.2376 | 0.43 | 0.41 | ol | 122 | 0.00403 | HV
149-AL1/24-ST1A 110.0 | 8.75 | 0.194 | 0.41 | 0.47 | ol | 149 | 0.00403 | HV
184-AL1/30-ST1A 110.0 | 8.8 | 0.1571 | 0.4 | 0.535 | ol | 184 | 0.00403 | HV
243-AL1/39-ST1A 110.0 | 9 | 0.1188 | 0.39 | 0.645 | ol | 243 | 0.00403 | HV
305-AL1/39-ST1A 110.0 | 9.2 | 0.0949 | 0.38 | 0.74 | ol | 305 | 0.00403 | HV
490-AL1/64-ST1A 110.0 | 9.75 | 0.059 | 0.37 | 0.96 | ol | 490 | 0.00403 | HV
679-AL1/86-ST1A 110.0 | 9.95 | 0.042 | 0.36 | 1.15 | ol | 679 | 0.00403 | HV
490-AL1/64-ST1A 220.0 | 10 | 0.059 | 0.285 | 0.96 | ol | 490 | 0.00403 | HV
679-AL1/86-ST1A 220.0 | 11.7 | 0.042 | 0.275 | 1.15 | ol | 679 | 0.00403 | HV
490-AL1/64-ST1A 380.0 | 11 | 0.059 | 0.253 | 0.96 | ol | 490 | 0.00403 | HV
679-AL1/86-ST1A 380.0 | 14.6 | 0.042 | 0.25 | 1.15 | ol | 679 | 0.00403 | HV

## trafo_std_types
| i0_percent | pfe_kw | vkr_percent | sn_mva | vn_lv_kv | vn_hv_kv | vk_percent | shift_degree | vector_group | tap_side | tap_neutral | tap_min | tap_max | tap_step_degree | tap_step_percent | tap_phase_shifter
160 MVA 380/110 kV | 0.06 | 60 | 0.25 | 160 | 110 | 380 | 12.2 | 0 | Yy0 | hv | 0 | -9 | 9 | 0 | 1.5 | FALSE
100 MVA 220/110 kV | 0.06 | 55 | 0.26 | 100 | 110 | 220 | 12 | 0 | Yy0 | hv | 0 | -9 | 9 | 0 | 1.5 | FALSE
63 MVA 110/20 kV | 0.04 | 22 | 0.32 | 63 | 20 | 110 | 18 | 150 | YNd5 | hv | 0 | -9 | 9 | 0 | 1.5 | FALSE
40 MVA 110/20 kV | 0.05 | 18 | 0.34 | 40 | 20 | 110 | 16.2 | 150 | YNd5 | hv | 0 | -9 | 9 | 0 | 1.5 | FALSE
25 MVA 110/20 kV | 0.07 | 14 | 0.41 | 25 | 20 | 110 | 12 | 150 | YNd5 | hv | 0 | -9 | 9 | 0 | 1.5 | FALSE
63 MVA 110/10 kV | 0.04 | 22 | 0.32 | 63 | 10 | 110 | 18 | 150 | YNd5 | hv | 0 | -9 | 9 | 0 | 1.5 | FALSE
40 MVA 110/10 kV | 0.05 | 18 | 0.34 | 40 | 10 | 110 | 16.2 | 150 | YNd5 | hv | 0 | -9 | 9 | 0 | 1.5 | FALSE
25 MVA 110/10 kV | 0.07 | 14 | 0.41 | 25 | 10 | 110 | 12 | 150 | YNd5 | hv | 0 | -9 | 9 | 0 | 1.5 | FALSE
0.25 MVA 20/0.4 kV | 0.32 | 0.8 | 1.44 | 0.25 | 0.4 | 20 | 6 | 150 | Yzn5 | hv | 0 | -2 | 2 | 0 | 2.5 | FALSE
0.4 MVA 20/0.4 kV | 0.3375 | 1.35 | 1.425 | 0.4 | 0.4 | 20 | 6 | 150 | Dyn5 | hv | 0 | -2 | 2 | 0 | 2.5 | FALSE
0.63 MVA 20/0.4 kV | 0.2619 | 1.65 | 1.206 | 0.63 | 0.4 | 20 | 6 | 150 | Dyn5 | hv | 0 | -2 | 2 | 0 | 2.5 | FALSE
0.25 MVA 10/0.4 kV | 0.24 | 0.6 | 1.2 | 0.25 | 0.4 | 10 | 4 | 150 | Dyn5 | hv | 0 | -2 | 2 | 0 | 2.5 | FALSE
0.4 MVA 10/0.4 kV | 0.2375 | 0.95 | 1.325 | 0.4 | 0.4 | 10 | 4 | 150 | Dyn5 | hv | 0 | -2 | 2 | 0 | 2.5 | FALSE
0.63 MVA 10/0.4 kV | 0.1873 | 1.18 | 1.0794 | 0.63 | 0.4 | 10 | 4 | 150 | Dyn5 | hv | 0 | -2 | 2 | 0 | 2.5 | FALSE

## trafo3w_std_types
| sn_hv_mva | sn_mv_mva | sn_lv_mva | vn_hv_kv | vn_mv_kv | vn_lv_kv | vk_hv_percent | vk_mv_percent | vk_lv_percent | vkr_hv_percent | vkr_mv_percent | vkr_lv_percent | pfe_kw | i0_percent | shift_mv_degree | shift_lv_degree | vector_group | tap_side | tap_neutral | tap_min | tap_max | tap_step_percent
63/25/38 MVA 110/20/10 kV | 63 | 25 | 38 | 110 | 20 | 10 | 10.4 | 10.4 | 10.4 | 0.28 | 0.32 | 0.35 | 35 | 0.89 | 0 | 0 | YN0yn0yn0 | hv | 0 | -10 | 10 | 1.2
63/25/38 MVA 110/10/10 kV | 63 | 25 | 38 | 110 | 10 | 10 | 10.4 | 10.4 | 10.4 | 0.28 | 0.32 | 0.35 | 35 | 0.89 | 0 | 0 | YN0yn0yn0 | hv | 0 | -10 | 10 | 1.2

## fuse_std_types
| fuse_type | i_rated_a | t_avg | t_min | t_total | x_avg | x_min | x_total
HV 100A | HV 100A | 100 | 0 | [10.0, 3.64, 0.854, 0.281, 0.1, 0.0531, 0.022, 0.01] | [10.0, 4.267, 1.21, 0.403, 0.1, 0.058, 0.022, 0.01] | 0 | [300.0, 350.0, 450.0, 550.0, 700.0, 850.0, 1200.0, 1752.0] | [600.0, 700.0, 900.0, 1150.0, 1665.0, 2000.0, 3000.0, 4313.0]
HV 10A | HV 10A | 10 | 0 | [10.0, 1675.0, 0.344, 0.156, 0.1, 0.0417, 0.0171, 0.01] | [10.0, 1.3, 0.3, 0.155, 0.1, 0.0555, 0.023, 0.01] | 0 | [30.0, 32.0, 35.0, 37.0, 39.0, 50.0, 70.0, 88.0] | [60.0, 70.0, 80.0, 87.0, 94.0, 110.0, 150.0, 216.0]
HV 125A | HV 125A | 125 | 0 | [10.0, 1.82, 0.344, 0.1, 0.0467, 0.0269, 0.01] | [10.0, 2.478, 0.426, 0.1, 0.0427, 0.0211, 0.01] | 0 | [375.0, 500.0, 700.0, 925.0, 1200.0, 1500.0, 2341.0] | [750.0, 1000.0, 1500.0, 2200.0, 3000.0, 4000.0, 5765.0]
HV 160A | HV 160A | 160 | 0 | [10.0, 4.15, 1.03, 0.198, 0.1, 0.051, 0.0172, 0.01] | [10.0, 2.3, 0.734, 0.274, 0.1, 0.046, 0.0177, 0.01] | 0 | [480.0, 550.0, 700.0, 1000.0, 1260.0, 1600.0, 2500.0, 3227.0] | [960.0, 1300.0, 1700.0, 2200.0, 2996.0, 4000.0, 6000.0, 7946.0]
HV 16A | HV 16A | 16 | 0 | [10.0, 0.352, 0.164, 0.1, 0.0649, 0.0342, 0.01] | [10.0, 2.34, 0.722, 0.181, 0.1, 0.055, 0.0296, 0.01] | 0 | [48.0, 60.0, 65.0, 71.0, 80.0, 100.0, 162.0] | [96.0, 110.0, 125.0, 150.0, 168.0, 200.0, 250.0, 398.0]
HV 200A | HV 200A | 200 | 0 | [10.0, 4.267, 1.21, 0.403, 0.1, 0.058, 0.022, 0.01] | [10.0, 3.73, 1.654, 0.328, 0.1, 0.0531, 0.019, 0.01] | 0 | [600.0, 700.0, 900.0, 1150.0, 1665.0, 2000.0, 3000.0, 4313.0] | [1200.0, 1500.0, 1800.0, 2700.0, 3960.0, 5000.0, 7500.0, 10620.0]
HV 20A | HV 20A | 20 | 0 | [10.0, 1.3, 0.3, 0.155, 0.1, 0.0555, 0.023, 0.01] | [10.0, 1.3, 0.161, 0.1, 0.0611, 0.0399, 0.0141, 0.01] | 0 | [60.0, 70.0, 80.0, 87.0, 94.0, 110.0, 150.0, 216.0] | [120.0, 150.0, 200.0, 223.0, 260.0, 300.0, 450.0, 532.0]
HV 25A | HV 25A | 25 | 0 | [10.0, 2.512, 0.833, 0.299, 0.1, 0.0372, 0.0223, 0.01] | [10.0, 3.125, 0.597, 0.198, 0.1, 0.0378, 0.022, 0.01] | 0 | [75.0, 82.0, 90.0, 100.0, 124.0, 170.0, 200.0, 289.0] | [150.0, 170.0, 210.0, 250.0, 294.0, 400.0, 500.0, 711.0]
HV 31.5A | HV 31.5A | 31.5 | 0 | [10.0, 2.34, 0.722, 0.181, 0.1, 0.055, 0.0296, 0.01] | [10.0, 2.84, 0.368, 0.164, 0.1, 0.0621, 0.0378, 0.0195, 0.01] | 0 | [95.0, 110.0, 125.0, 150.0, 165.0, 200.0, 250.0, 390.0] | [189.0, 220.0, 300.0, 350.0, 393.0, 450.0, 530.0, 700.0, 960.0]
HV 40A | HV 40A | 40 | 0 | [10.0, 1.3, 0.161, 0.1, 0.0611, 0.0399, 0.0141, 0.01] | [10.0, 2.05, 0.369, 0.198, 0.1, 0.051, 0.0298, 0.01] | 0 | [120.0, 150.0, 200.0, 223.0, 260.0, 300.0, 450.0, 532.0] | [240.0, 300.0, 400.0, 450.0, 530.0, 650.0, 800.0, 1311.0]
HV 50A | HV 50A | 50 | 0 | [10.0, 3.215, 0.597, 0.198, 0.1, 0.0378, 0.022, 0.01] | [10.0, 3.64, 0.854, 0.281, 0.1, 0.0531, 0.022, 0.01] | 0 | [150.0, 170.0, 210.0, 250.0, 294.0, 400.0, 500.0, 711.0] | [300.0, 350.0, 450.0, 550.0, 700.0, 850.0, 1200.0, 1752.0]
HV 6.3A | HV 6.3A | 6.3 | 0 | [10.0, 1.39, 0.344, 0.168, 0.1, 0.056, 0.0263, 0.01] | [10.0, 1.711, 0.516, 0.198, 0.1, 0.0634, 0.0303, 0.01] | 0 | [19.0, 19.5, 20.4, 20.8, 22.0, 25.0, 32.0, 48.0] | [38.0, 40.0, 43.0, 48.0, 53.0, 60.0, 75.0, 118.0]
HV 63A | HV 63A | 63 | 0 | [10.0, 2.84, 0.368, 0.164, 0.1, 0.0621, 0.0378, 0.0195, 0.01] | [10.0, 1.82, 0.344, 0.1, 0.0467, 0.0269, 0.01] | 0 | [189.0, 220.0, 300.0, 350.0, 393.0, 450.0, 530.0, 700.0, 961.0] | [378.0, 500.0, 700.0, 934.0, 1200.0, 1500.0, 2366.0]
HV 80A | HV 80A | 80 | 0 | [10.0, 2.05, 0.369, 0.198, 0.1, 0.051, 0.0298, 0.01] | [10.0, 4.15, 1.03, 0.198, 0.1, 0.051, 0.0172, 0.01] | 0 | [240.0, 300.0, 400.0, 450.0, 530.0, 650.0, 800.0, 1311.0] | [480.0, 550.0, 700.0, 1000.0, 1260.0, 1600.0, 2500.0, 3227.0]
Siemens NH-1-100 | Siemens NH-1-100 | 100 | [5400.0, 2000.0, 400.0, 20.0, 1.0, 0.2, 0.012, 0.004] | 0 | 0 | [150.0, 190.0, 250.0, 430.0, 900.0, 1250.0, 2700.0, 3600.0] | 0 | 0
Siemens NH-1-125 | Siemens NH-1-125 | 125 | [4800.0, 120.0, 7.0, 0.1, 0.004] | 0 | 0 | [180.0, 400.0, 740.0, 2000.0, 4250.0] | 0 | 0
Siemens NH-1-16 | Siemens NH-1-16 | 16 | [4000.0, 400.0, 2.0, 0.1, 0.04, 0.01] | 0 | 0 | [26.0, 35.0, 75.0, 150.0, 200.0, 300.0] | 0 | 0
Siemens NH-1-160 | Siemens NH-1-160 | 160 | [4800.0, 120.0, 7.0, 0.1, 0.004] | 0 | 0 | [210.0, 500.0, 900.0, 2300.0, 5000.0] | 0 | 0
Siemens NH-1-25 | Siemens NH-1-25 | 25 | [4000.0, 1000.0, 10.0, 0.2, 0.02, 0.01] | 0 | 0 | [40.0, 50.0, 100.0, 210.0, 400.0, 500.0] | 0 | 0
Siemens NH-1-50 | Siemens NH-1-50 | 50 | [4000.0, 40.0, 4.0, 1.0, 0.02, 0.01] | 0 | 0 | [86.0, 200.0, 300.0, 400.0, 1000.0, 1280.0] | 0 | 0
Siemens NH-1-63 | Siemens NH-1-63 | 63 | [4000.0, 100.0, 10.0, 2.0, 0.04, 0.01] | 0 | 0 | [100.0, 200.0, 300.0, 400.0, 1000.0, 1500.0] | 0 | 0
Siemens NH-1-80 | Siemens NH-1-80 | 80 | [4800.0, 120.0, 7.0, 0.1, 0.01] | 0 | 0 | [150.58, 250.0, 450.0, 1150.0, 2470.0] | 0 | 0
Siemens NH-2-1000 | Siemens NH-2-1000 | 1000 | [4800.0, 120.0, 7.0, 0.1, 0.004] | 0 | 0 | [1900.0, 3500.0, 8400.0, 24000.0, 52000.0] | 0 | 0
Siemens NH-2-200 | Siemens NH-2-200 | 200 | [4800.0, 120.0, 7.0, 0.1, 0.004] | 0 | 0 | [280.0, 650.0, 1200.0, 3000.0, 7000.0] | 0 | 0
Siemens NH-2-224 | Siemens NH-2-224 | 224 | [4800.0, 120.0, 7.0, 0.2, 0.04, 0.004] | 0 | 0 | [400.0, 750.0, 1453.0, 3025.0, 4315.0, 7600.0] | 0 | 0
Siemens NH-2-250 | Siemens NH-2-250 | 250 | [4800.0, 120.0, 7.0, 0.1, 0.004] | 0 | 0 | [450.0, 800.0, 1650.0, 4000.0, 8500.0] | 0 | 0
Siemens NH-2-315 | Siemens NH-2-315 | 315 | [4800.0, 120.0, 7.0, 0.1, 0.004] | 0 | 0 | [550.0, 920.0, 1900.0, 5000.0, 11000.0] | 0 | 0
Siemens NH-2-355 | Siemens NH-2-355 | 355 | [4800.0, 120.0, 6.0, 0.1, 0.004] | 0 | 0 | [650.0, 1116.27, 2350.0, 5840.0, 12790.0] | 0 | 0
Siemens NH-2-400 | Siemens NH-2-400 | 400 | [4800.0, 120.0, 7.0, 0.1, 0.004] | 0 | 0 | [720.0, 1350.0, 2800.0, 6500.0, 15000.0] | 0 | 0
Siemens NH-2-425 | Siemens NH-2-425 | 425 | [4800.0, 120.0, 7.0, 0.1, 0.004] | 0 | 0 | [850.0, 1500.0, 3050.0, 7500.0, 16500.0] | 0 | 0
Siemens NH-2-630 | Siemens NH-2-630 | 630 | [4800.0, 120.0, 7.0, 0.1, 0.004] | 0 | 0 | [1200.0, 2000.0, 4800.0, 12000.0, 26000.0] | 0 | 0

## dtypes
| element | column | dtype
0 | bus | name | object
1 | bus | vn_kv | float64
2 | bus | type | object
3 | bus | zone | object
4 | bus | in_service | bool
5 | load | name | object
6 | load | bus | uint32
7 | load | p_mw | float64
8 | load | q_mvar | float64
9 | load | const_z_percent | float64
10 | load | const_i_percent | float64
11 | load | sn_mva | float64
12 | load | scaling | float64
13 | load | in_service | bool
14 | load | type | object
15 | ext_grid | name | object
16 | ext_grid | bus | uint32
17 | ext_grid | vm_pu | float64
18 | ext_grid | va_degree | float64
19 | ext_grid | slack_weight | float64
20 | ext_grid | in_service | bool
21 | line | name | object
22 | line | std_type | object
23 | line | from_bus | uint32
24 | line | to_bus | uint32
25 | line | length_km | float64
26 | line | r_ohm_per_km | float64
27 | line | x_ohm_per_km | float64
28 | line | c_nf_per_km | float64
29 | line | g_us_per_km | float64
30 | line | max_i_ka | float64
31 | line | df | float64
32 | line | parallel | uint32
33 | line | type | object
34 | line | in_service | bool
35 | trafo | name | object
36 | trafo | std_type | object
37 | trafo | hv_bus | uint32
38 | trafo | lv_bus | uint32
39 | trafo | sn_mva | float64
40 | trafo | vn_hv_kv | float64
41 | trafo | vn_lv_kv | float64
42 | trafo | vk_percent | float64
43 | trafo | vkr_percent | float64
44 | trafo | pfe_kw | float64
45 | trafo | i0_percent | float64
46 | trafo | shift_degree | float64
47 | trafo | tap_side | object
48 | trafo | tap_neutral | int32
49 | trafo | tap_min | int32
50 | trafo | tap_max | int32
51 | trafo | tap_step_percent | float64
52 | trafo | tap_step_degree | float64
53 | trafo | tap_pos | int32
54 | trafo | tap_phase_shifter | bool
55 | trafo | parallel | uint32
56 | trafo | df | float64
57 | trafo | in_service | bool
58 | line_geodata | coords | object
59 | bus_geodata | x | float64
60 | bus_geodata | y | float64
61 | bus_geodata | coords | object

## parameters
| version | format_version | converged | OPF_converged | name | f_hz | sn_mva
0 | 2.14.6 | 2.14.0 | FALSE | FALSE |  | 50 | 1