## bus
| name | vn_kv | type | zone | in_service
0 | bus_LV_538-3_0_4_node_0 | 0.4 | n |  | TRUE
1 | bus_LV_538-3_0_4_node_1 | 0.4 | n |  | TRUE
2 | bus_LV_538-3_0_4_node_2 | 0.4 | n |  | TRUE
3 | bus_LV_538-3_0_4_node_3 | 0.4 | n |  | TRUE
4 | bus_LV_538-3_0_4_node_6 | 0.4 | n |  | TRUE
5 | bus_LV_538-3_0_4_node_10 | 0.4 | n |  | TRUE
6 | bus_LV_538-3_0_4_node_4 | 0.4 | n |  | TRUE
7 | bus_LV_538-3_0_4_node_114 | 0.4 | n |  | TRUE
8 | bus_LV_538-3_0_4_node_5 | 0.4 | n |  | TRUE
9 | bus_LV_538-3_0_4_node_7 | 0.4 | n |  | TRUE
10 | bus_LV_538-3_0_4_node_90 | 0.4 | n |  | TRUE
11 | bus_LV_538-3_0_4_node_11 | 0.4 | n |  | TRUE
12 | bus_LV_538-3_0_4_node_12 | 0.4 | n |  | TRUE
13 | bus_LV_538-3_0_4_node_88 | 0.4 | n |  | TRUE
14 | bus_LV_538-3_0_4_node_8 | 0.4 | n |  | TRUE
15 | bus_LV_538-3_0_4_node_54 | 0.4 | n |  | TRUE
16 | bus_LV_538-3_0_4_node_23 | 0.4 | n |  | TRUE
17 | bus_LV_538-3_0_4_node_20 | 0.4 | n |  | TRUE
18 | bus_LV_538-3_0_4_node_21 | 0.4 | n |  | TRUE
19 | bus_LV_538-3_0_4_node_101 | 0.4 | n |  | TRUE
20 | bus_LV_538-3_0_4_node_81 | 0.4 | n |  | TRUE
21 | bus_LV_538-3_0_4_node_111 | 0.4 | n |  | TRUE
22 | bus_LV_538-3_0_4_node_108 | 0.4 | n |  | TRUE
23 | bus_LV_538-3_0_4_node_18 | 0.4 | n |  | TRUE
24 | bus_LV_538-3_0_4_node_74 | 0.4 | n |  | TRUE
25 | bus_LV_538-3_0_4_node_109 | 0.4 | n |  | TRUE
26 | bus_LV_538-3_0_4_node_19 | 0.4 | n |  | TRUE
27 | bus_LV_538-3_0_4_node_13 | 0.4 | n |  | TRUE
28 | bus_LV_538-3_0_4_node_15 | 0.4 | n |  | TRUE
29 | bus_LV_538-3_0_4_node_16 | 0.4 | n |  | TRUE
30 | bus_LV_538-3_0_4_node_17 | 0.4 | n |  | TRUE
31 | bus_LV_538-3_0_4_node_112 | 0.4 | n |  | TRUE
32 | bus_LV_538-3_0_4_node_117 | 0.4 | n |  | TRUE
33 | bus_LV_538-3_0_4_node_113 | 0.4 | n |  | TRUE
34 | bus_LV_538-3_0_4_node_118 | 0.4 | n |  | TRUE
35 | bus_LV_538-3_0_4_node_102 | 0.4 | n |  | TRUE
36 | bus_LV_538-3_0_4_node_22 | 0.4 | n |  | TRUE
37 | bus_LV_538-3_0_4_node_55 | 0.4 | n |  | TRUE
38 | bus_LV_538-3_0_4_node_31 | 0.4 | n |  | TRUE
39 | bus_LV_538-3_0_4_node_24 | 0.4 | n |  | TRUE
40 | bus_LV_538-3_0_4_node_25 | 0.4 | n |  | TRUE
41 | bus_LV_538-3_0_4_node_26 | 0.4 | n |  | TRUE
42 | bus_LV_538-3_0_4_node_27 | 0.4 | n |  | TRUE
43 | bus_LV_538-3_0_4_node_87 | 0.4 | n |  | TRUE
44 | bus_LV_538-3_0_4_node_98 | 0.4 | n |  | TRUE
45 | bus_LV_538-3_0_4_node_84 | 0.4 | n |  | TRUE
46 | bus_LV_538-3_0_4_node_28 | 0.4 | n |  | TRUE
47 | bus_LV_538-3_0_4_node_29 | 0.4 | n |  | TRUE
48 | bus_LV_538-3_0_4_node_30 | 0.4 | n |  | TRUE
49 | bus_LV_538-3_0_4_node_32 | 0.4 | n |  | TRUE
50 | bus_LV_538-3_0_4_node_36 | 0.4 | n |  | TRUE
51 | bus_LV_538-3_0_4_node_104 | 0.4 | n |  | TRUE
52 | bus_LV_538-3_0_4_node_33 | 0.4 | n |  | TRUE
53 | bus_LV_538-3_0_4_node_47 | 0.4 | n |  | TRUE
54 | bus_LV_538-3_0_4_node_38 | 0.4 | n |  | TRUE
55 | bus_LV_538-3_0_4_node_34 | 0.4 | n |  | TRUE
56 | bus_LV_538-3_0_4_node_103 | 0.4 | n |  | TRUE
57 | bus_LV_538-3_0_4_node_45 | 0.4 | n |  | TRUE
58 | bus_LV_538-3_0_4_node_35 | 0.4 | n |  | TRUE
59 | bus_LV_538-3_0_4_node_37 | 0.4 | n |  | TRUE
60 | bus_LV_538-3_0_4_node_56 | 0.4 | n |  | TRUE
61 | bus_LV_538-3_0_4_node_57 | 0.4 | n |  | TRUE
62 | bus_LV_538-3_0_4_node_39 | 0.4 | n |  | TRUE
63 | bus_LV_538-3_0_4_node_40 | 0.4 | n |  | TRUE
64 | bus_LV_538-3_0_4_node_105 | 0.4 | n |  | TRUE
65 | bus_LV_538-3_0_4_node_41 | 0.4 | n |  | TRUE
66 | bus_LV_538-3_0_4_node_106 | 0.4 | n |  | TRUE
67 | bus_LV_538-3_0_4_node_167 | 0.4 | n |  | TRUE
68 | bus_LV_538-3_0_4_node_165 | 0.4 | n |  | TRUE
69 | bus_LV_538-3_0_4_node_166 | 0.4 | n |  | TRUE
70 | bus_LV_538-3_0_4_node_51 | 0.4 | n |  | TRUE
71 | bus_LV_538-3_0_4_node_42 | 0.4 | n |  | TRUE
72 | bus_LV_538-3_0_4_node_52 | 0.4 | n |  | TRUE
73 | bus_LV_538-3_0_4_node_43 | 0.4 | n |  | TRUE
74 | bus_LV_538-3_0_4_node_44 | 0.4 | n |  | TRUE
75 | bus_LV_538-3_0_4_node_46 | 0.4 | n |  | TRUE
76 | bus_LV_538-3_0_4_node_48 | 0.4 | n |  | TRUE
77 | bus_LV_538-3_0_4_node_60 | 0.4 | n |  | TRUE
78 | bus_LV_538-3_0_4_node_58 | 0.4 | n |  | TRUE
79 | bus_LV_538-3_0_4_node_49 | 0.4 | n |  | TRUE
80 | bus_LV_538-3_0_4_node_50 | 0.4 | n |  | TRUE
81 | bus_LV_538-3_0_4_node_63 | 0.4 | n |  | TRUE
82 | bus_LV_538-3_0_4_node_64 | 0.4 | n |  | TRUE
83 | bus_LV_538-3_0_4_node_79 | 0.4 | n |  | TRUE
84 | bus_LV_538-3_0_4_node_62 | 0.4 | n |  | TRUE
85 | bus_LV_538-3_0_4_node_53 | 0.4 | n |  | TRUE
86 | bus_LV_538-3_0_4_node_169 | 0.4 | n |  | TRUE
87 | bus_LV_538-3_0_4_node_170 | 0.4 | n |  | TRUE
88 | bus_LV_538-3_0_4_node_59 | 0.4 | n |  | TRUE
89 | bus_LV_538-3_0_4_node_77 | 0.4 | n |  | TRUE
90 | bus_LV_538-3_0_4_node_65 | 0.4 | n |  | TRUE
91 | bus_LV_538-3_0_4_node_66 | 0.4 | n |  | TRUE
92 | bus_LV_538-3_0_4_node_67 | 0.4 | n |  | TRUE
93 | bus_LV_538-3_0_4_node_68 | 0.4 | n |  | TRUE
94 | bus_LV_538-3_0_4_node_69 | 0.4 | n |  | TRUE
95 | bus_LV_538-3_0_4_node_94 | 0.4 | n |  | TRUE
96 | bus_LV_538-3_0_4_node_100 | 0.4 | n |  | TRUE
97 | bus_LV_538-3_0_4_node_92 | 0.4 | n |  | TRUE
98 | bus_LV_538-3_0_4_node_99 | 0.4 | n |  | TRUE
99 | bus_LV_538-3_0_4_node_70 | 0.4 | n |  | TRUE
100 | bus_LV_538-3_0_4_node_71 | 0.4 | n |  | TRUE
101 | bus_LV_538-3_0_4_node_72 | 0.4 | n |  | TRUE
102 | bus_LV_538-3_0_4_node_73 | 0.4 | n |  | TRUE
103 | bus_LV_538-3_0_4_node_75 | 0.4 | n |  | TRUE
104 | bus_LV_538-3_0_4_node_89 | 0.4 | n |  | TRUE
105 | bus_LV_538-3_0_4_node_129 | 0.4 | n |  | TRUE
106 | bus_LV_538-3_0_4_node_107 | 0.4 | n |  | TRUE
107 | bus_LV_538-3_0_4_node_124 | 0.4 | n |  | TRUE
108 | bus_LV_538-3_0_4_node_76 | 0.4 | n |  | TRUE
109 | bus_LV_538-3_0_4_node_78 | 0.4 | n |  | TRUE
110 | bus_LV_538-3_0_4_node_80 | 0.4 | n |  | TRUE
111 | bus_LV_538-3_0_4_node_115 | 0.4 | n |  | TRUE
112 | bus_LV_538-3_0_4_node_82 | 0.4 | n |  | TRUE
113 | bus_LV_538-3_0_4_node_83 | 0.4 | n |  | TRUE
114 | bus_LV_538-3_0_4_node_85 | 0.4 | n |  | TRUE
115 | bus_LV_538-3_0_4_node_96 | 0.4 | n |  | TRUE
116 | bus_LV_538-3_0_4_node_86 | 0.4 | n |  | TRUE
117 | bus_LV_538-3_0_4_node_97 | 0.4 | n |  | TRUE
118 | bus_LV_538-3_0_4_node_91 | 0.4 | n |  | TRUE
119 | bus_LV_538-3_0_4_node_93 | 0.4 | n |  | TRUE
120 | bus_LV_538-3_0_4_node_95 | 0.4 | n |  | TRUE
121 | bus_LV_538-3_0_4_node_110 | 0.4 | n |  | TRUE
122 | bus_LV_538-3_0_4_node_119 | 0.4 | n |  | TRUE
123 | bus_LV_538-3_0_4_node_120 | 0.4 | n |  | TRUE
124 | bus_LV_538-3_0_4_node_128 | 0.4 | n |  | TRUE
125 | bus_LV_538-3_0_4_node_121 | 0.4 | n |  | TRUE
126 | bus_LV_538-3_0_4_node_122 | 0.4 | n |  | TRUE
127 | bus_LV_538-3_0_4_node_123 | 0.4 | n |  | TRUE
128 | bus_LV_538-3_0_4_node_126 | 0.4 | n |  | TRUE
129 | bus_LV_538-3_0_4_node_125 | 0.4 | n |  | TRUE
130 | bus_LV_538-3_0_4_node_127 | 0.4 | n |  | TRUE
131 | bus_LV_538-3_0_4_node_132 | 0.4 | n |  | TRUE
132 | bus_LV_538-3_0_4_node_131 | 0.4 | n |  | TRUE
133 | bus_LV_538-3_0_4_node_138 | 0.4 | n |  | TRUE
134 | bus_LV_538-3_0_4_node_135 | 0.4 | n |  | TRUE
135 | bus_LV_538-3_0_4_node_133 | 0.4 | n |  | TRUE
136 | bus_LV_538-3_0_4_node_134 | 0.4 | n |  | TRUE
137 | bus_LV_538-3_0_4_node_137 | 0.4 | n |  | TRUE
138 | bus_LV_538-3_0_4_node_136 | 0.4 | n |  | TRUE
139 | bus_LV_538-3_0_4_node_139 | 0.4 | n |  | TRUE
140 | bus_LV_538-3_0_4_node_155 | 0.4 | n |  | TRUE
141 | bus_LV_538-3_0_4_node_140 | 0.4 | n |  | TRUE
142 | bus_LV_538-3_0_4_node_141 | 0.4 | n |  | TRUE
143 | bus_LV_538-3_0_4_node_152 | 0.4 | n |  | TRUE
144 | bus_LV_538-3_0_4_node_143 | 0.4 | n |  | TRUE
145 | bus_LV_538-3_0_4_node_144 | 0.4 | n |  | TRUE
146 | bus_LV_538-3_0_4_node_145 | 0.4 | n |  | TRUE
147 | bus_LV_538-3_0_4_node_146 | 0.4 | n |  | TRUE
148 | bus_LV_538-3_0_4_node_147 | 0.4 | n |  | TRUE
149 | bus_LV_538-3_0_4_node_148 | 0.4 | n |  | TRUE
150 | bus_LV_538-3_0_4_node_149 | 0.4 | n |  | TRUE
151 | bus_LV_538-3_0_4_node_150 | 0.4 | n |  | TRUE
152 | bus_LV_538-3_0_4_node_151 | 0.4 | n |  | TRUE
153 | bus_LV_538-3_0_4_node_153 | 0.4 | n |  | TRUE
154 | bus_LV_538-3_0_4_node_154 | 0.4 | n |  | TRUE
155 | bus_LV_538-3_0_4_node_156 | 0.4 | n |  | TRUE
156 | bus_LV_538-3_0_4_node_157 | 0.4 | n |  | TRUE
157 | bus_LV_538-3_0_4_node_159 | 0.4 | n |  | TRUE
158 | bus_LV_538-3_0_4_node_158 | 0.4 | n |  | TRUE
159 | bus_LV_538-3_0_4_node_160 | 0.4 | n |  | TRUE
160 | bus_LV_538-3_0_4_node_161 | 0.4 | n |  | TRUE
161 | bus_LV_538-3_0_4_node_164 | 0.4 | n |  | TRUE
162 | bus_LV_538-3_0_4_node_162 | 0.4 | n |  | TRUE
163 | bus_LV_538-3_0_4_node_163 | 0.4 | n |  | TRUE
164 | bus_MV_387_0_node_108 | 20 | n |  | TRUE

## load
| name | bus | p_mw | q_mvar | const_z_percent | const_i_percent | sn_mva | scaling | in_service | type
0 | LV_538-3_0_4_load_0 | 0 | 0.0053146 | 0.001332 | 0 | 0 |  | 1 | TRUE | wye
1 | LV_538-3_0_4_load_3 | 3 | 0.0069607 | 0.0017445 | 0 | 0 |  | 1 | TRUE | wye
2 | LV_538-3_0_4_load_6 | 4 | 0.0016103 | 0.00040357 | 0 | 0 |  | 1 | TRUE | wye
3 | LV_538-3_0_4_load_114 | 7 | 0.0022141 | 0.0005549 | 0 | 0 |  | 1 | TRUE | wye
4 | LV_538-3_0_4_load_5 | 8 | 0.0065227 | 0.0016347 | 0 | 0 |  | 1 | TRUE | wye
5 | LV_538-3_0_4_load_90 | 10 | 0.0040987 | 0.0010272 | 0 | 0 |  | 1 | TRUE | wye
6 | LV_538-3_0_4_load_12 | 12 | 0.0061246 | 0.001535 | 0 | 0 |  | 1 | TRUE | wye
7 | LV_538-3_0_4_load_88 | 13 | 0.0012465 | 0.0003124 | 0 | 0 |  | 1 | TRUE | wye
8 | LV_538-3_0_4_load_54 | 15 | 0.0020806 | 0.00052144 | 0 | 0 |  | 1 | TRUE | wye
9 | LV_538-3_0_4_load_23 | 16 | 0.00092281 | 0.00023128 | 0 | 0 |  | 1 | TRUE | wye
10 | LV_538-3_0_4_load_20 | 17 | 0.002157 | 0.00054059 | 0 | 0 |  | 1 | TRUE | wye
11 | LV_538-3_0_4_load_21 | 18 | 0.0018557 | 0.00046509 | 0 | 0 |  | 1 | TRUE | wye
12 | LV_538-3_0_4_load_101 | 19 | 0.0020721 | 0.00051932 | 0 | 0 |  | 1 | TRUE | wye
13 | LV_538-3_0_4_load_111 | 21 | 0.0015841 | 0.000397 | 0 | 0 |  | 1 | TRUE | wye
14 | LV_538-3_0_4_load_108 | 22 | 0.00050855 | 0.00012745 | 0 | 0 |  | 1 | TRUE | wye
15 | LV_538-3_0_4_load_18 | 23 | 0.0019456 | 0.00048762 | 0 | 0 |  | 1 | TRUE | wye
16 | LV_538-3_0_4_load_109 | 25 | 0.0016727 | 0.00041921 | 0 | 0 |  | 1 | TRUE | wye
17 | LV_538-3_0_4_load_19 | 26 | 0.0035003 | 0.00087727 | 0 | 0 |  | 1 | TRUE | wye
18 | LV_538-3_0_4_load_13 | 27 | 0.020049 | 0.0050246 | 0 | 0 |  | 1 | TRUE | wye
19 | LV_538-3_0_4_load_16 | 29 | 0.001647 | 0.00041277 | 0 | 0 |  | 1 | TRUE | wye
20 | LV_538-3_0_4_load_17 | 30 | 0.0020331 | 0.00050954 | 0 | 0 |  | 1 | TRUE | wye
21 | LV_538-3_0_4_load_112 | 31 | 0.015067 | 0.0037762 | 0 | 0 |  | 1 | TRUE | wye
22 | LV_538-3_0_4_load_117 | 32 | 0.0016247 | 0.00040718 | 0 | 0 |  | 1 | TRUE | wye
23 | LV_538-3_0_4_load_113 | 33 | 0.0035041 | 0.00087821 | 0 | 0 |  | 1 | TRUE | wye
24 | LV_538-3_0_4_load_118 | 34 | 0.0013153 | 0.00032965 | 0 | 0 |  | 1 | TRUE | wye
25 | LV_538-3_0_4_load_55 | 37 | 0.00098095 | 0.00024585 | 0 | 0 |  | 1 | TRUE | wye
26 | LV_538-3_0_4_load_31 | 38 | 0.0040504 | 0.0010151 | 0 | 0 |  | 1 | TRUE | wye
27 | LV_538-3_0_4_load_24 | 39 | 0.003564 | 0.00089323 | 0 | 0 |  | 1 | TRUE | wye
28 | LV_538-3_0_4_load_25 | 40 | 0.00075612 | 0.0001895 | 0 | 0 |  | 1 | TRUE | wye
29 | LV_538-3_0_4_load_26 | 41 | 0.0059269 | 0.0014854 | 0 | 0 |  | 1 | TRUE | wye
30 | LV_538-3_0_4_load_27 | 42 | 0.0023643 | 0.00059254 | 0 | 0 |  | 1 | TRUE | wye
31 | LV_538-3_0_4_load_98 | 44 | 0.00096565 | 0.00024202 | 0 | 0 |  | 1 | TRUE | wye
32 | LV_538-3_0_4_load_28 | 46 | 0.0033896 | 0.00084952 | 0 | 0 |  | 1 | TRUE | wye
33 | LV_538-3_0_4_load_29 | 47 | 0.00099565 | 0.00024953 | 0 | 0 |  | 1 | TRUE | wye
34 | LV_538-3_0_4_load_104 | 51 | 0.0022087 | 0.00055355 | 0 | 0 |  | 1 | TRUE | wye
35 | LV_538-3_0_4_load_33 | 52 | 0.001143 | 0.00028646 | 0 | 0 |  | 1 | TRUE | wye
36 | LV_538-3_0_4_load_38 | 54 | 0.0011726 | 0.00029389 | 0 | 0 |  | 1 | TRUE | wye
37 | LV_538-3_0_4_load_34 | 55 | 0.0036592 | 0.00091707 | 0 | 0 |  | 1 | TRUE | wye
38 | LV_538-3_0_4_load_103 | 56 | 0.0010116 | 0.00025352 | 0 | 0 |  | 1 | TRUE | wye
39 | LV_538-3_0_4_load_35 | 58 | 0.0054286 | 0.0013605 | 0 | 0 |  | 1 | TRUE | wye
40 | LV_538-3_0_4_load_37 | 59 | 0.00025371 | 6.3587e-05 | 0 | 0 |  | 1 | TRUE | wye
41 | LV_538-3_0_4_load_56 | 60 | 0.0012869 | 0.00032252 | 0 | 0 |  | 1 | TRUE | wye
42 | LV_538-3_0_4_load_39 | 62 | 0.0063904 | 0.0016016 | 0 | 0 |  | 1 | TRUE | wye
43 | LV_538-3_0_4_load_41 | 65 | 0.0030694 | 0.00076925 | 0 | 0 |  | 1 | TRUE | wye
44 | LV_538-3_0_4_load_167 | 67 | 0.0029084 | 0.00072891 | 0 | 0 |  | 1 | TRUE | wye
45 | LV_538-3_0_4_load_165 | 68 | 0.001917 | 0.00048045 | 0 | 0 |  | 1 | TRUE | wye
46 | LV_538-3_0_4_load_166 | 69 | 0.014411 | 0.0036117 | 0 | 0 |  | 1 | TRUE | wye
47 | LV_538-3_0_4_load_51 | 70 | 0.0053042 | 0.0013294 | 0 | 0 |  | 1 | TRUE | wye
48 | LV_538-3_0_4_load_42 | 71 | 0.00068462 | 0.00017158 | 0 | 0 |  | 1 | TRUE | wye
49 | LV_538-3_0_4_load_52 | 72 | 0.0027631 | 0.00069251 | 0 | 0 |  | 1 | TRUE | wye
50 | LV_538-3_0_4_load_43 | 73 | 0.0053253 | 0.0013347 | 0 | 0 |  | 1 | TRUE | wye
51 | LV_538-3_0_4_load_44 | 74 | 0.0021869 | 0.00054809 | 0 | 0 |  | 1 | TRUE | wye
52 | LV_538-3_0_4_load_46 | 75 | 0.0028575 | 0.00071616 | 0 | 0 |  | 1 | TRUE | wye
53 | LV_538-3_0_4_load_48 | 76 | 0.0030302 | 0.00075943 | 0 | 0 |  | 1 | TRUE | wye
54 | LV_538-3_0_4_load_58 | 78 | 0.0022628 | 0.00056711 | 0 | 0 |  | 1 | TRUE | wye
55 | LV_538-3_0_4_load_49 | 79 | 0.0017957 | 0.00045006 | 0 | 0 |  | 1 | TRUE | wye
56 | LV_538-3_0_4_load_64 | 82 | 0.004475 | 0.0011215 | 0 | 0 |  | 1 | TRUE | wye
57 | LV_538-3_0_4_load_79 | 83 | 0.0025933 | 0.00064994 | 0 | 0 |  | 1 | TRUE | wye
58 | LV_538-3_0_4_load_62 | 84 | 0.0021763 | 0.00054542 | 0 | 0 |  | 1 | TRUE | wye
59 | LV_538-3_0_4_load_53 | 85 | 0.0033721 | 0.00084512 | 0 | 0 |  | 1 | TRUE | wye
60 | LV_538-3_0_4_load_169 | 86 | 0.00073786 | 0.00018493 | 0 | 0 |  | 1 | TRUE | wye
61 | LV_538-3_0_4_load_170 | 87 | 0.0029662 | 0.0007434 | 0 | 0 |  | 1 | TRUE | wye
62 | LV_538-3_0_4_load_59 | 88 | 0.0049319 | 0.001236 | 0 | 0 |  | 1 | TRUE | wye
63 | LV_538-3_0_4_load_77 | 89 | 0.0038082 | 0.00095441 | 0 | 0 |  | 1 | TRUE | wye
64 | LV_538-3_0_4_load_65 | 90 | 0.0033887 | 0.0008493 | 0 | 0 |  | 1 | TRUE | wye
65 | LV_538-3_0_4_load_66 | 91 | 0.0018231 | 0.00045691 | 0 | 0 |  | 1 | TRUE | wye
66 | LV_538-3_0_4_load_67 | 92 | 0.0029123 | 0.00072988 | 0 | 0 |  | 1 | TRUE | wye
67 | LV_538-3_0_4_load_68 | 93 | 0.0029857 | 0.00074828 | 0 | 0 |  | 1 | TRUE | wye
68 | LV_538-3_0_4_load_69 | 94 | 0.0026176 | 0.00065603 | 0 | 0 |  | 1 | TRUE | wye
69 | LV_538-3_0_4_load_94 | 95 | 0.0029712 | 0.00074465 | 0 | 0 |  | 1 | TRUE | wye
70 | LV_538-3_0_4_load_100 | 96 | 0.0022269 | 0.00055811 | 0 | 0 |  | 1 | TRUE | wye
71 | LV_538-3_0_4_load_70 | 99 | 0.0017609 | 0.00044132 | 0 | 0 |  | 1 | TRUE | wye
72 | LV_538-3_0_4_load_71 | 100 | 0.00037069 | 9.2904e-05 | 0 | 0 |  | 1 | TRUE | wye
73 | LV_538-3_0_4_load_75 | 103 | 0.0021209 | 0.00053154 | 0 | 0 |  | 1 | TRUE | wye
74 | LV_538-3_0_4_load_89 | 104 | 0.00019741 | 4.9475e-05 | 0 | 0 |  | 1 | TRUE | wye
75 | LV_538-3_0_4_load_107 | 106 | 0.0014673 | 0.00036773 | 0 | 0 |  | 1 | TRUE | wye
76 | LV_538-3_0_4_load_124 | 107 | 0.0019295 | 0.00048358 | 0 | 0 |  | 1 | TRUE | wye
77 | LV_538-3_0_4_load_76 | 108 | 0.0033826 | 0.00084776 | 0 | 0 |  | 1 | TRUE | wye
78 | LV_538-3_0_4_load_78 | 109 | 0.0045662 | 0.0011444 | 0 | 0 |  | 1 | TRUE | wye
79 | LV_538-3_0_4_load_80 | 110 | 0.0036905 | 0.00092493 | 0 | 0 |  | 1 | TRUE | wye
80 | LV_538-3_0_4_load_115 | 111 | 0.00081243 | 0.00020361 | 0 | 0 |  | 1 | TRUE | wye
81 | LV_538-3_0_4_load_82 | 112 | 0.002007 | 0.00050299 | 0 | 0 |  | 1 | TRUE | wye
82 | LV_538-3_0_4_load_85 | 114 | 0.00092994 | 0.00023307 | 0 | 0 |  | 1 | TRUE | wye
83 | LV_538-3_0_4_load_96 | 115 | 0.00034626 | 8.678e-05 | 0 | 0 |  | 1 | TRUE | wye
84 | LV_538-3_0_4_load_86 | 116 | 0.002887 | 0.00072355 | 0 | 0 |  | 1 | TRUE | wye
85 | LV_538-3_0_4_load_97 | 117 | 0.0011443 | 0.00028679 | 0 | 0 |  | 1 | TRUE | wye
86 | LV_538-3_0_4_load_91 | 118 | 0.0014664 | 0.0003675 | 0 | 0 |  | 1 | TRUE | wye
87 | LV_538-3_0_4_load_93 | 119 | 0.002895 | 0.00072556 | 0 | 0 |  | 1 | TRUE | wye
88 | LV_538-3_0_4_load_95 | 120 | 0.0024072 | 0.0006033 | 0 | 0 |  | 1 | TRUE | wye
89 | LV_538-3_0_4_load_110 | 121 | 0.0032509 | 0.00081476 | 0 | 0 |  | 1 | TRUE | wye
90 | LV_538-3_0_4_load_119 | 122 | 0.00072488 | 0.00018167 | 0 | 0 |  | 1 | TRUE | wye
91 | LV_538-3_0_4_load_120 | 123 | 0.0007455 | 0.00018684 | 0 | 0 |  | 1 | TRUE | wye
92 | LV_538-3_0_4_load_128 | 124 | 0.00028308 | 7.0946e-05 | 0 | 0 |  | 1 | TRUE | wye
93 | LV_538-3_0_4_load_121 | 125 | 0.0025465 | 0.0006382 | 0 | 0 |  | 1 | TRUE | wye
94 | LV_538-3_0_4_load_122 | 126 | 0.002003 | 0.00050201 | 0 | 0 |  | 1 | TRUE | wye
95 | LV_538-3_0_4_load_123 | 127 | 0.00064615 | 0.00016194 | 0 | 0 |  | 1 | TRUE | wye
96 | LV_538-3_0_4_load_126 | 128 | 0.016766 | 0.0042021 | 0 | 0 |  | 1 | TRUE | wye
97 | LV_538-3_0_4_load_132 | 131 | 0.0095111 | 0.0023837 | 0 | 0 |  | 1 | TRUE | wye
98 | LV_538-3_0_4_load_138 | 133 | 0.0036171 | 0.00090652 | 0 | 0 |  | 1 | TRUE | wye
99 | LV_538-3_0_4_load_135 | 134 | 0.0033266 | 0.00083371 | 0 | 0 |  | 1 | TRUE | wye
100 | LV_538-3_0_4_load_133 | 135 | 0.0058994 | 0.0014785 | 0 | 0 |  | 1 | TRUE | wye
101 | LV_538-3_0_4_load_134 | 136 | 0.0044921 | 0.0011258 | 0 | 0 |  | 1 | TRUE | wye
102 | LV_538-3_0_4_load_137 | 137 | 0.0019786 | 0.00049588 | 0 | 0 |  | 1 | TRUE | wye
103 | LV_538-3_0_4_load_136 | 138 | 0.0061622 | 0.0015444 | 0 | 0 |  | 1 | TRUE | wye
104 | LV_538-3_0_4_load_139 | 139 | 0.0019281 | 0.00048322 | 0 | 0 |  | 1 | TRUE | wye
105 | LV_538-3_0_4_load_155 | 140 | 0.0009738 | 0.00024406 | 0 | 0 |  | 1 | TRUE | wye
106 | LV_538-3_0_4_load_140 | 141 | 0.0075475 | 0.0018916 | 0 | 0 |  | 1 | TRUE | wye
107 | LV_538-3_0_4_load_141 | 142 | 0.0054938 | 0.0013769 | 0 | 0 |  | 1 | TRUE | wye
108 | LV_538-3_0_4_load_152 | 143 | 0.0032231 | 0.0008078 | 0 | 0 |  | 1 | TRUE | wye
109 | LV_538-3_0_4_load_143 | 144 | 0.0014197 | 0.0003558 | 0 | 0 |  | 1 | TRUE | wye
110 | LV_538-3_0_4_load_144 | 145 | 0.00024716 | 6.1944e-05 | 0 | 0 |  | 1 | TRUE | wye
111 | LV_538-3_0_4_load_146 | 147 | 0.00069758 | 0.00017483 | 0 | 0 |  | 1 | TRUE | wye
112 | LV_538-3_0_4_load_147 | 148 | 0.0007198 | 0.0001804 | 0 | 0 |  | 1 | TRUE | wye
113 | LV_538-3_0_4_load_148 | 149 | 0.00072159 | 0.00018085 | 0 | 0 |  | 1 | TRUE | wye
114 | LV_538-3_0_4_load_149 | 150 | 0.00055551 | 0.00013922 | 0 | 0 |  | 1 | TRUE | wye
115 | LV_538-3_0_4_load_151 | 152 | 0.00135 | 0.00033835 | 0 | 0 |  | 1 | TRUE | wye
116 | LV_538-3_0_4_load_153 | 153 | 0.0012029 | 0.00030149 | 0 | 0 |  | 1 | TRUE | wye
117 | LV_538-3_0_4_load_154 | 154 | 0.0011624 | 0.00029133 | 0 | 0 |  | 1 | TRUE | wye
118 | LV_538-3_0_4_load_156 | 155 | 0.0012648 | 0.00031698 | 0 | 0 |  | 1 | TRUE | wye
119 | LV_538-3_0_4_load_158 | 158 | 0.0010045 | 0.00025175 | 0 | 0 |  | 1 | TRUE | wye
120 | LV_538-3_0_4_load_160 | 159 | 0.0012124 | 0.00030386 | 0 | 0 |  | 1 | TRUE | wye
121 | LV_538-3_0_4_load_161 | 160 | 0.002195 | 0.00055013 | 0 | 0 |  | 1 | TRUE | wye
122 | LV_538-3_0_4_load_162 | 162 | 0.001479 | 0.00037066 | 0 | 0 |  | 1 | TRUE | wye
123 | LV_538-3_0_4_load_163 | 163 | 0.0034147 | 0.0008558 | 0 | 0 |  | 1 | TRUE | wye

## ext_grid
| name | bus | vm_pu | va_degree | slack_weight | in_service
0 |  | 22 | 1 | 0 | 1 | TRUE

## line
| name | std_type | from_bus | to_bus | length_km | r_ohm_per_km | x_ohm_per_km | c_nf_per_km | g_us_per_km | max_i_ka | df | parallel | type | in_service
0 | LV_538-3_0_4_line_0 |  | 0 | 1 | 0.0085408 | 0.125 | 0.08 | 261 | 0 | 0.364 | 1 | 3 | cs | TRUE
1 | LV_538-3_0_4_line_1 |  | 0 | 2 | 0.015255 | 0.125 | 0.08 | 261 | 0 | 0.364 | 1 | 3 | cs | TRUE
2 | LV_538-3_0_4_line_2 |  | 1 | 3 | 0.017698 | 0.125 | 0.08 | 261 | 0 | 0.364 | 1 | 3 | cs | TRUE
3 | LV_538-3_0_4_line_3 |  | 2 | 4 | 0.0051785 | 0.125 | 0.08 | 261 | 0 | 0.364 | 1 | 3 | cs | TRUE
4 | LV_538-3_0_4_line_4 |  | 3 | 5 | 0.025421 | 0.125 | 0.08 | 261 | 0 | 0.364 | 1 | 3 | cs | TRUE
5 | LV_538-3_0_4_line_5 |  | 4 | 10 | 0.010437 | 0.125 | 0.08 | 261 | 0 | 0.364 | 1 | 3 | cs | TRUE
6 | LV_538-3_0_4_line_6 |  | 5 | 11 | 0.062236 | 0.125 | 0.08 | 261 | 0 | 0.364 | 1 | 3 | cs | TRUE
7 | LV_538-3_0_4_line_7 |  | 5 | 12 | 0.027833 | 0.125 | 0.08 | 261 | 0 | 0.364 | 1 | 1 | cs | TRUE
8 | LV_538-3_0_4_line_8 |  | 5 | 6 | 0.027184 | 0.125 | 0.08 | 261 | 0 | 0.364 | 1 | 1 | cs | TRUE
9 | LV_538-3_0_4_line_9 |  | 6 | 7 | 0.0081476 | 0.125 | 0.08 | 261 | 0 | 0.364 | 1 | 1 | cs | TRUE
10 | LV_538-3_0_4_line_10 |  | 7 | 13 | 0.02413 | 0.125 | 0.08 | 261 | 0 | 0.364 | 1 | 1 | cs | TRUE
11 | LV_538-3_0_4_line_11 |  | 8 | 9 | 0.022748 | 0.125 | 0.08 | 261 | 0 | 0.364 | 1 | 1 | cs | TRUE
12 | LV_538-3_0_4_line_12 |  | 9 | 14 | 0.012041 | 0.125 | 0.08 | 261 | 0 | 0.364 | 1 | 1 | cs | TRUE
13 | LV_538-3_0_4_line_13 |  | 10 | 15 | 0.0095496 | 0.125 | 0.08 | 261 | 0 | 0.364 | 1 | 3 | cs | TRUE
14 | LV_538-3_0_4_line_14 |  | 11 | 21 | 0.026687 | 0.125 | 0.08 | 261 | 0 | 0.364 | 1 | 3 | cs | TRUE
15 | LV_538-3_0_4_line_15 |  | 11 | 22 | 0.018909 | 0.125 | 0.08 | 261 | 0 | 0.364 | 1 | 3 | cs | TRUE
16 | LV_538-3_0_4_line_16 |  | 12 | 23 | 0.019386 | 0.125 | 0.08 | 261 | 0 | 0.364 | 1 | 1 | cs | TRUE
17 | LV_538-3_0_4_line_17 |  | 13 | 45 | 0.019178 | 0.125 | 0.08 | 261 | 0 | 0.364 | 1 | 1 | cs | TRUE
18 | LV_538-3_0_4_line_18 |  | 14 | 16 | 0.038377 | 0.125 | 0.08 | 261 | 0 | 0.364 | 1 | 1 | cs | TRUE
19 | LV_538-3_0_4_line_19 |  | 14 | 17 | 0.0099499 | 0.125 | 0.08 | 261 | 0 | 0.364 | 1 | 1 | cs | TRUE
20 | LV_538-3_0_4_line_20 |  | 15 | 36 | 0.023336 | 0.125 | 0.08 | 261 | 0 | 0.364 | 1 | 3 | cs | TRUE
21 | LV_538-3_0_4_line_21 |  | 17 | 18 | 0.027164 | 0.125 | 0.08 | 261 | 0 | 0.364 | 1 | 1 | cs | TRUE
22 | LV_538-3_0_4_line_22 |  | 18 | 36 | 0.011667 | 0.125 | 0.08 | 261 | 0 | 0.364 | 1 | 1 | cs | TRUE
23 | LV_538-3_0_4_line_23 |  | 19 | 20 | 0.034872 | 0.125 | 0.08 | 261 | 0 | 0.364 | 1 | 1 | cs | TRUE
24 | LV_538-3_0_4_line_24 |  | 20 | 35 | 0.008412 | 0.125 | 0.08 | 261 | 0 | 0.364 | 1 | 1 | cs | TRUE
25 | LV_538-3_0_4_line_25 |  | 20 | 26 | 0.0047784 | 0.125 | 0.08 | 261 | 0 | 0.364 | 1 | 1 | cs | TRUE
26 | LV_538-3_0_4_line_26 |  | 21 | 24 | 0.051798 | 0.125 | 0.08 | 261 | 0 | 0.364 | 1 | 3 | cs | TRUE
27 | LV_538-3_0_4_line_27 |  | 22 | 25 | 0.014375 | 0.125 | 0.08 | 261 | 0 | 0.364 | 1 | 1 | cs | TRUE
28 | LV_538-3_0_4_line_28 |  | 23 | 26 | 0.010505 | 0.125 | 0.08 | 261 | 0 | 0.364 | 1 | 1 | cs | TRUE
29 | LV_538-3_0_4_line_29 |  | 24 | 33 | 0.019533 | 0.125 | 0.08 | 261 | 0 | 0.364 | 1 | 1 | cs | TRUE
30 | LV_538-3_0_4_line_30 |  | 24 | 101 | 0.048303 | 0.125 | 0.08 | 261 | 0 | 0.364 | 1 | 3 | cs | TRUE
31 | LV_538-3_0_4_line_31 |  | 25 | 121 | 0.014371 | 0.125 | 0.08 | 261 | 0 | 0.364 | 1 | 1 | cs | TRUE
32 | LV_538-3_0_4_line_32 |  | 27 | 28 | 0.025981 | 0.125 | 0.08 | 261 | 0 | 0.364 | 1 | 1 | cs | TRUE
33 | LV_538-3_0_4_line_33 |  | 28 | 29 | 0.0055889 | 0.125 | 0.08 | 261 | 0 | 0.364 | 1 | 1 | cs | TRUE
34 | LV_538-3_0_4_line_34 |  | 28 | 30 | 0.034643 | 0.125 | 0.08 | 261 | 0 | 0.364 | 1 | 1 | cs | TRUE
35 | LV_538-3_0_4_line_35 |  | 29 | 31 | 0.017237 | 0.125 | 0.08 | 261 | 0 | 0.364 | 1 | 1 | cs | TRUE
36 | LV_538-3_0_4_line_36 |  | 30 | 32 | 0.036858 | 0.125 | 0.08 | 261 | 0 | 0.364 | 1 | 1 | cs | TRUE
37 | LV_538-3_0_4_line_37 |  | 31 | 33 | 0.031028 | 0.125 | 0.08 | 261 | 0 | 0.364 | 1 | 1 | cs | TRUE
38 | LV_538-3_0_4_line_38 |  | 32 | 34 | 0.0075699 | 0.125 | 0.08 | 261 | 0 | 0.364 | 1 | 1 | cs | TRUE
39 | LV_538-3_0_4_line_39 |  | 34 | 122 | 0.0017242 | 0.125 | 0.08 | 261 | 0 | 0.364 | 1 | 1 | cs | TRUE
40 | LV_538-3_0_4_line_40 |  | 35 | 111 | 0.01429 | 0.125 | 0.08 | 261 | 0 | 0.364 | 1 | 1 | cs | TRUE
41 | LV_538-3_0_4_line_41 |  | 36 | 37 | 0.011063 | 0.125 | 0.08 | 261 | 0 | 0.364 | 1 | 3 | cs | TRUE
42 | LV_538-3_0_4_line_42 |  | 37 | 38 | 0.0053202 | 0.125 | 0.08 | 261 | 0 | 0.364 | 1 | 3 | cs | TRUE
43 | LV_538-3_0_4_line_43 |  | 38 | 47 | 0.0022809 | 0.125 | 0.08 | 261 | 0 | 0.364 | 1 | 3 | cs | TRUE
44 | LV_538-3_0_4_line_44 |  | 39 | 40 | 0.030511 | 0.125 | 0.08 | 261 | 0 | 0.364 | 1 | 1 | cs | TRUE
45 | LV_538-3_0_4_line_45 |  | 39 | 41 | 0.0090639 | 0.125 | 0.08 | 261 | 0 | 0.364 | 1 | 1 | cs | TRUE
46 | LV_538-3_0_4_line_46 |  | 40 | 42 | 0.0012634 | 0.125 | 0.08 | 261 | 0 | 0.364 | 1 | 1 | cs | TRUE
47 | LV_538-3_0_4_line_47 |  | 42 | 43 | 0.022522 | 0.125 | 0.08 | 261 | 0 | 0.364 | 1 | 1 | cs | TRUE
48 | LV_538-3_0_4_line_48 |  | 43 | 44 | 0.026982 | 0.125 | 0.08 | 261 | 0 | 0.364 | 1 | 1 | cs | TRUE
49 | LV_538-3_0_4_line_49 |  | 43 | 45 | 0.007241 | 0.125 | 0.08 | 261 | 0 | 0.364 | 1 | 1 | cs | TRUE
50 | LV_538-3_0_4_line_50 |  | 44 | 71 | 0.040314 | 0.125 | 0.08 | 261 | 0 | 0.364 | 1 | 1 | cs | TRUE
51 | LV_538-3_0_4_line_51 |  | 45 | 112 | 0.032077 | 0.125 | 0.08 | 261 | 0 | 0.364 | 1 | 1 | cs | TRUE
52 | LV_538-3_0_4_line_52 |  | 46 | 47 | 0.027783 | 0.125 | 0.08 | 261 | 0 | 0.364 | 1 | 3 | cs | TRUE
53 | LV_538-3_0_4_line_53 |  | 46 | 48 | 0.024381 | 0.125 | 0.08 | 261 | 0 | 0.364 | 1 | 1 | cs | TRUE
54 | LV_538-3_0_4_line_54 |  | 48 | 49 | 0.00571 | 0.125 | 0.08 | 261 | 0 | 0.364 | 1 | 1 | cs | TRUE
55 | LV_538-3_0_4_line_55 |  | 49 | 50 | 0.025911 | 0.125 | 0.08 | 261 | 0 | 0.364 | 1 | 1 | cs | TRUE
56 | LV_538-3_0_4_line_56 |  | 49 | 51 | 0.010265 | 0.125 | 0.08 | 261 | 0 | 0.364 | 1 | 1 | cs | TRUE
57 | LV_538-3_0_4_line_57 |  | 50 | 54 | 0.023548 | 0.125 | 0.08 | 261 | 0 | 0.364 | 1 | 1 | cs | TRUE
58 | LV_538-3_0_4_line_58 |  | 50 | 55 | 0.014776 | 0.125 | 0.08 | 261 | 0 | 0.364 | 1 | 1 | cs | TRUE
59 | LV_538-3_0_4_line_59 |  | 51 | 56 | 0.031724 | 0.125 | 0.08 | 261 | 0 | 0.364 | 1 | 1 | cs | TRUE
60 | LV_538-3_0_4_line_60 |  | 52 | 53 | 0.020784 | 0.125 | 0.08 | 261 | 0 | 0.364 | 1 | 1 | cs | TRUE
61 | LV_538-3_0_4_line_61 |  | 53 | 57 | 0.03314 | 0.125 | 0.08 | 261 | 0 | 0.364 | 1 | 1 | cs | TRUE
62 | LV_538-3_0_4_line_62 |  | 54 | 60 | 0.010817 | 0.125 | 0.08 | 261 | 0 | 0.364 | 1 | 1 | cs | TRUE
63 | LV_538-3_0_4_line_63 |  | 55 | 58 | 0.03392 | 0.125 | 0.08 | 261 | 0 | 0.364 | 1 | 1 | cs | TRUE
64 | LV_538-3_0_4_line_64 |  | 56 | 82 | 0.0041564 | 0.125 | 0.08 | 261 | 0 | 0.364 | 1 | 1 | cs | TRUE
65 | LV_538-3_0_4_line_65 |  | 57 | 73 | 0.026285 | 0.125 | 0.08 | 261 | 0 | 0.364 | 1 | 1 | cs | TRUE
66 | LV_538-3_0_4_line_66 |  | 58 | 59 | 0.0067837 | 0.125 | 0.08 | 261 | 0 | 0.364 | 1 | 1 | cs | TRUE
67 | LV_538-3_0_4_line_67 |  | 60 | 61 | 0.026261 | 0.125 | 0.08 | 261 | 0 | 0.364 | 1 | 1 | cs | TRUE
68 | LV_538-3_0_4_line_68 |  | 61 | 86 | 0.063888 | 0.125 | 0.08 | 261 | 0 | 0.364 | 1 | 1 | cs | TRUE
69 | LV_538-3_0_4_line_69 |  | 61 | 77 | 0.029014 | 0.125 | 0.08 | 261 | 0 | 0.364 | 1 | 1 | cs | TRUE
70 | LV_538-3_0_4_line_70 |  | 62 | 63 | 0.060486 | 0.125 | 0.08 | 261 | 0 | 0.364 | 1 | 1 | cs | TRUE
71 | LV_538-3_0_4_line_71 |  | 62 | 64 | 0.12588 | 0.125 | 0.08 | 261 | 0 | 0.364 | 1 | 1 | cs | TRUE
72 | LV_538-3_0_4_line_72 |  | 63 | 65 | 0.024731 | 0.125 | 0.08 | 261 | 0 | 0.364 | 1 | 1 | cs | TRUE
73 | LV_538-3_0_4_line_73 |  | 64 | 66 | 0.018582 | 0.125 | 0.08 | 261 | 0 | 0.364 | 1 | 1 | cs | TRUE
74 | LV_538-3_0_4_line_74 |  | 65 | 70 | 0.023455 | 0.125 | 0.08 | 261 | 0 | 0.364 | 1 | 1 | cs | TRUE
75 | LV_538-3_0_4_line_75 |  | 66 | 67 | 0.025931 | 0.125 | 0.08 | 261 | 0 | 0.364 | 1 | 1 | cs | TRUE
76 | LV_538-3_0_4_line_76 |  | 66 | 68 | 0.023213 | 0.125 | 0.08 | 261 | 0 | 0.364 | 1 | 1 | cs | TRUE
77 | LV_538-3_0_4_line_77 |  | 68 | 69 | 0.04204 | 0.125 | 0.08 | 261 | 0 | 0.364 | 1 | 1 | cs | TRUE
78 | LV_538-3_0_4_line_78 |  | 70 | 72 | 0.019941 | 0.125 | 0.08 | 261 | 0 | 0.364 | 1 | 1 | cs | TRUE
79 | LV_538-3_0_4_line_79 |  | 72 | 85 | 0.013157 | 0.125 | 0.08 | 261 | 0 | 0.364 | 1 | 1 | cs | TRUE
80 | LV_538-3_0_4_line_80 |  | 73 | 74 | 0.01609 | 0.125 | 0.08 | 261 | 0 | 0.364 | 1 | 1 | cs | TRUE
81 | LV_538-3_0_4_line_81 |  | 74 | 75 | 0.010208 | 0.125 | 0.08 | 261 | 0 | 0.364 | 1 | 1 | cs | TRUE
82 | LV_538-3_0_4_line_82 |  | 75 | 76 | 0.0028571 | 0.125 | 0.08 | 261 | 0 | 0.364 | 1 | 1 | cs | TRUE
83 | LV_538-3_0_4_line_83 |  | 76 | 77 | 0.025933 | 0.125 | 0.08 | 261 | 0 | 0.364 | 1 | 1 | cs | TRUE
84 | LV_538-3_0_4_line_84 |  | 77 | 78 | 0.019469 | 0.125 | 0.08 | 261 | 0 | 0.364 | 1 | 1 | cs | TRUE
85 | LV_538-3_0_4_line_85 |  | 78 | 88 | 0.019745 | 0.125 | 0.08 | 261 | 0 | 0.364 | 1 | 1 | cs | TRUE
86 | LV_538-3_0_4_line_86 |  | 79 | 80 | 0.019986 | 0.125 | 0.08 | 261 | 0 | 0.364 | 1 | 1 | cs | TRUE
87 | LV_538-3_0_4_line_87 |  | 80 | 81 | 0.021676 | 0.125 | 0.08 | 261 | 0 | 0.364 | 1 | 1 | cs | TRUE
88 | LV_538-3_0_4_line_88 |  | 80 | 82 | 0.013423 | 0.125 | 0.08 | 261 | 0 | 0.364 | 1 | 1 | cs | TRUE
89 | LV_538-3_0_4_line_89 |  | 81 | 83 | 0.016701 | 0.125 | 0.08 | 261 | 0 | 0.364 | 1 | 1 | cs | TRUE
90 | LV_538-3_0_4_line_90 |  | 81 | 84 | 0.036484 | 0.125 | 0.08 | 261 | 0 | 0.364 | 1 | 1 | cs | TRUE
91 | LV_538-3_0_4_line_91 |  | 83 | 89 | 0.020517 | 0.125 | 0.08 | 261 | 0 | 0.364 | 1 | 1 | cs | TRUE
92 | LV_538-3_0_4_line_92 |  | 84 | 85 | 0.007358 | 0.125 | 0.08 | 261 | 0 | 0.364 | 1 | 1 | cs | TRUE
93 | LV_538-3_0_4_line_93 |  | 86 | 87 | 0.0027606 | 0.125 | 0.08 | 261 | 0 | 0.364 | 1 | 1 | cs | TRUE
94 | LV_538-3_0_4_line_94 |  | 89 | 108 | 0.0010089 | 0.125 | 0.08 | 261 | 0 | 0.364 | 1 | 1 | cs | TRUE
95 | LV_538-3_0_4_line_95 |  | 90 | 91 | 0.033605 | 0.125 | 0.08 | 261 | 0 | 0.364 | 1 | 1 | cs | TRUE
96 | LV_538-3_0_4_line_96 |  | 90 | 92 | 0.00061377 | 0.125 | 0.08 | 261 | 0 | 0.364 | 1 | 1 | cs | TRUE
97 | LV_538-3_0_4_line_97 |  | 91 | 93 | 0.02253 | 0.125 | 0.08 | 261 | 0 | 0.364 | 1 | 1 | cs | TRUE
98 | LV_538-3_0_4_line_98 |  | 92 | 94 | 0.027852 | 0.125 | 0.08 | 261 | 0 | 0.364 | 1 | 1 | cs | TRUE
99 | LV_538-3_0_4_line_99 |  | 93 | 95 | 0.015054 | 0.125 | 0.08 | 261 | 0 | 0.364 | 1 | 1 | cs | TRUE
100 | LV_538-3_0_4_line_100 |  | 94 | 96 | 0.010243 | 0.125 | 0.08 | 261 | 0 | 0.364 | 1 | 1 | cs | TRUE
101 | LV_538-3_0_4_line_101 |  | 95 | 97 | 0.022394 | 0.125 | 0.08 | 261 | 0 | 0.364 | 1 | 1 | cs | TRUE
102 | LV_538-3_0_4_line_102 |  | 96 | 98 | 0.046059 | 0.125 | 0.08 | 261 | 0 | 0.364 | 1 | 1 | cs | TRUE
103 | LV_538-3_0_4_line_103 |  | 97 | 120 | 0.021908 | 0.125 | 0.08 | 261 | 0 | 0.364 | 1 | 1 | cs | TRUE
104 | LV_538-3_0_4_line_104 |  | 97 | 118 | 0.050273 | 0.125 | 0.08 | 261 | 0 | 0.364 | 1 | 1 | cs | TRUE
105 | LV_538-3_0_4_line_105 |  | 98 | 117 | 0.024579 | 0.125 | 0.08 | 261 | 0 | 0.364 | 1 | 1 | cs | TRUE
106 | LV_538-3_0_4_line_106 |  | 98 | 116 | 0.023517 | 0.125 | 0.08 | 261 | 0 | 0.364 | 1 | 1 | cs | TRUE
107 | LV_538-3_0_4_line_107 |  | 99 | 100 | 0.0075246 | 0.125 | 0.08 | 261 | 0 | 0.364 | 1 | 1 | cs | TRUE
108 | LV_538-3_0_4_line_108 |  | 99 | 101 | 0.031029 | 0.125 | 0.08 | 261 | 0 | 0.364 | 1 | 1 | cs | TRUE
109 | LV_538-3_0_4_line_109 |  | 100 | 102 | 0.0068052 | 0.125 | 0.08 | 261 | 0 | 0.364 | 1 | 1 | cs | TRUE
110 | LV_538-3_0_4_line_110 |  | 101 | 103 | 0.0052314 | 0.125 | 0.08 | 261 | 0 | 0.364 | 1 | 3 | cs | TRUE
111 | LV_538-3_0_4_line_111 |  | 102 | 104 | 0.0084098 | 0.125 | 0.08 | 261 | 0 | 0.364 | 1 | 1 | cs | TRUE
112 | LV_538-3_0_4_line_112 |  | 103 | 105 | 0.056667 | 0.125 | 0.08 | 261 | 0 | 0.364 | 1 | 3 | cs | TRUE
113 | LV_538-3_0_4_line_113 |  | 104 | 106 | 0.0039809 | 0.125 | 0.08 | 261 | 0 | 0.364 | 1 | 1 | cs | TRUE
114 | LV_538-3_0_4_line_114 |  | 105 | 107 | 0.031848 | 0.125 | 0.08 | 261 | 0 | 0.364 | 1 | 3 | cs | TRUE
115 | LV_538-3_0_4_line_115 |  | 107 | 127 | 0.014764 | 0.125 | 0.08 | 261 | 0 | 0.364 | 1 | 3 | cs | TRUE
116 | LV_538-3_0_4_line_116 |  | 108 | 109 | 0.018394 | 0.125 | 0.08 | 261 | 0 | 0.364 | 1 | 1 | cs | TRUE
117 | LV_538-3_0_4_line_117 |  | 109 | 110 | 0.011544 | 0.125 | 0.08 | 261 | 0 | 0.364 | 1 | 1 | cs | TRUE
118 | LV_538-3_0_4_line_118 |  | 112 | 113 | 0.010662 | 0.125 | 0.08 | 261 | 0 | 0.364 | 1 | 1 | cs | TRUE
119 | LV_538-3_0_4_line_119 |  | 113 | 114 | 0.030876 | 0.125 | 0.08 | 261 | 0 | 0.364 | 1 | 1 | cs | TRUE
120 | LV_538-3_0_4_line_120 |  | 114 | 115 | 0.014933 | 0.125 | 0.08 | 261 | 0 | 0.364 | 1 | 1 | cs | TRUE
121 | LV_538-3_0_4_line_121 |  | 115 | 117 | 0.02146 | 0.125 | 0.08 | 261 | 0 | 0.364 | 1 | 1 | cs | TRUE
122 | LV_538-3_0_4_line_122 |  | 118 | 119 | 0.021037 | 0.125 | 0.08 | 261 | 0 | 0.364 | 1 | 1 | cs | TRUE
123 | LV_538-3_0_4_line_123 |  | 122 | 123 | 0.046143 | 0.125 | 0.08 | 261 | 0 | 0.364 | 1 | 1 | cs | TRUE
124 | LV_538-3_0_4_line_124 |  | 123 | 124 | 0.0056599 | 0.125 | 0.08 | 261 | 0 | 0.364 | 1 | 1 | cs | TRUE
125 | LV_538-3_0_4_line_125 |  | 125 | 126 | 0.047564 | 0.125 | 0.08 | 261 | 0 | 0.364 | 1 | 3 | cs | TRUE
126 | LV_538-3_0_4_line_126 |  | 125 | 127 | 0.021291 | 0.125 | 0.08 | 261 | 0 | 0.364 | 1 | 3 | cs | TRUE
127 | LV_538-3_0_4_line_127 |  | 126 | 128 | 0.10615 | 0.125 | 0.08 | 261 | 0 | 0.364 | 1 | 3 | cs | TRUE
128 | LV_538-3_0_4_line_128 |  | 128 | 129 | 0.039665 | 0.125 | 0.08 | 261 | 0 | 0.364 | 1 | 3 | cs | TRUE
129 | LV_538-3_0_4_line_129 |  | 129 | 130 | 0.045283 | 0.125 | 0.08 | 261 | 0 | 0.364 | 1 | 3 | cs | TRUE
130 | LV_538-3_0_4_line_130 |  | 130 | 131 | 0.02589 | 0.125 | 0.08 | 261 | 0 | 0.364 | 1 | 3 | cs | TRUE
131 | LV_538-3_0_4_line_131 |  | 131 | 135 | 0.030806 | 0.125 | 0.08 | 261 | 0 | 0.364 | 1 | 3 | cs | TRUE
132 | LV_538-3_0_4_line_132 |  | 132 | 133 | 0.046216 | 0.125 | 0.08 | 261 | 0 | 0.364 | 1 | 3 | cs | TRUE
133 | LV_538-3_0_4_line_133 |  | 132 | 134 | 0.022088 | 0.125 | 0.08 | 261 | 0 | 0.364 | 1 | 3 | cs | TRUE
134 | LV_538-3_0_4_line_134 |  | 133 | 139 | 0.083603 | 0.125 | 0.08 | 261 | 0 | 0.364 | 1 | 1 | cs | TRUE
135 | LV_538-3_0_4_line_135 |  | 133 | 140 | 0.18209 | 0.125 | 0.08 | 261 | 0 | 0.364 | 1 | 2 | cs | TRUE
136 | LV_538-3_0_4_line_136 |  | 134 | 138 | 0.010276 | 0.125 | 0.08 | 261 | 0 | 0.364 | 1 | 3 | cs | TRUE
137 | LV_538-3_0_4_line_137 |  | 135 | 136 | 0.015959 | 0.125 | 0.08 | 261 | 0 | 0.364 | 1 | 3 | cs | TRUE
138 | LV_538-3_0_4_line_138 |  | 136 | 137 | 0.0087266 | 0.125 | 0.08 | 261 | 0 | 0.364 | 1 | 3 | cs | TRUE
139 | LV_538-3_0_4_line_139 |  | 137 | 138 | 0.0096755 | 0.125 | 0.08 | 261 | 0 | 0.364 | 1 | 3 | cs | TRUE
140 | LV_538-3_0_4_line_140 |  | 139 | 141 | 0.019918 | 0.125 | 0.08 | 261 | 0 | 0.364 | 1 | 1 | cs | TRUE
141 | LV_538-3_0_4_line_141 |  | 140 | 143 | 0.019161 | 0.125 | 0.08 | 261 | 0 | 0.364 | 1 | 1 | cs | TRUE
142 | LV_538-3_0_4_line_142 |  | 141 | 142 | 0.0009844 | 0.125 | 0.08 | 261 | 0 | 0.364 | 1 | 1 | cs | TRUE
143 | LV_538-3_0_4_line_143 |  | 143 | 151 | 0.058366 | 0.125 | 0.08 | 261 | 0 | 0.364 | 1 | 1 | cs | TRUE
144 | LV_538-3_0_4_line_144 |  | 144 | 145 | 0.025567 | 0.125 | 0.08 | 261 | 0 | 0.364 | 1 | 1 | cs | TRUE
145 | LV_538-3_0_4_line_145 |  | 145 | 146 | 0.025811 | 0.125 | 0.08 | 261 | 0 | 0.364 | 1 | 1 | cs | TRUE
146 | LV_538-3_0_4_line_146 |  | 146 | 147 | 0.04328 | 0.125 | 0.08 | 261 | 0 | 0.364 | 1 | 1 | cs | TRUE
147 | LV_538-3_0_4_line_147 |  | 147 | 148 | 0.021822 | 0.125 | 0.08 | 261 | 0 | 0.364 | 1 | 1 | cs | TRUE
148 | LV_538-3_0_4_line_148 |  | 148 | 149 | 0.022579 | 0.125 | 0.08 | 261 | 0 | 0.364 | 1 | 1 | cs | TRUE
149 | LV_538-3_0_4_line_149 |  | 149 | 150 | 0.022816 | 0.125 | 0.08 | 261 | 0 | 0.364 | 1 | 1 | cs | TRUE
150 | LV_538-3_0_4_line_150 |  | 150 | 151 | 0.0068871 | 0.125 | 0.08 | 261 | 0 | 0.364 | 1 | 1 | cs | TRUE
151 | LV_538-3_0_4_line_151 |  | 151 | 152 | 0.026399 | 0.125 | 0.08 | 261 | 0 | 0.364 | 1 | 1 | cs | TRUE
152 | LV_538-3_0_4_line_152 |  | 152 | 153 | 0.026052 | 0.125 | 0.08 | 261 | 0 | 0.364 | 1 | 1 | cs | TRUE
153 | LV_538-3_0_4_line_153 |  | 153 | 154 | 0.019374 | 0.125 | 0.08 | 261 | 0 | 0.364 | 1 | 1 | cs | TRUE
154 | LV_538-3_0_4_line_154 |  | 154 | 155 | 0.010271 | 0.125 | 0.08 | 261 | 0 | 0.364 | 1 | 1 | cs | TRUE
155 | LV_538-3_0_4_line_155 |  | 155 | 156 | 0.056406 | 0.125 | 0.08 | 261 | 0 | 0.364 | 1 | 1 | cs | TRUE
156 | LV_538-3_0_4_line_156 |  | 156 | 157 | 0.094392 | 0.125 | 0.08 | 261 | 0 | 0.364 | 1 | 1 | cs | TRUE
157 | LV_538-3_0_4_line_157 |  | 157 | 160 | 0.025364 | 0.125 | 0.08 | 261 | 0 | 0.364 | 1 | 1 | cs | TRUE
158 | LV_538-3_0_4_line_158 |  | 157 | 158 | 0.031045 | 0.125 | 0.08 | 261 | 0 | 0.364 | 1 | 1 | cs | TRUE
159 | LV_538-3_0_4_line_159 |  | 158 | 159 | 0.0046051 | 0.125 | 0.08 | 261 | 0 | 0.364 | 1 | 1 | cs | TRUE
160 | LV_538-3_0_4_line_160 |  | 160 | 161 | 0.036914 | 0.125 | 0.08 | 261 | 0 | 0.364 | 1 | 1 | cs | TRUE
161 | LV_538-3_0_4_line_161 |  | 161 | 162 | 0.01313 | 0.125 | 0.08 | 261 | 0 | 0.364 | 1 | 1 | cs | TRUE
162 | LV_538-3_0_4_line_162 |  | 162 | 163 | 0.038534 | 0.125 | 0.08 | 261 | 0 | 0.364 | 1 | 1 | cs | TRUE

## trafo
| name | std_type | hv_bus | lv_bus | sn_mva | vn_hv_kv | vn_lv_kv | vk_percent | vkr_percent | pfe_kw | i0_percent | shift_degree | tap_side | tap_neutral | tap_min | tap_max | tap_step_percent | tap_step_degree | tap_pos | tap_phase_shifter | parallel | df | in_service
0 | LV_538-3_0_4_trafo_108 | 0.63 MVA 20/0.4 kV | 164 | 22 | 0.63 | 20 | 0.4 | 6 | 1.206 | 1.65 | 0.2619 | 150 | hv | 0 | -2 | 2 | 2.5 | 0 | 0 | FALSE | 1 | 1 | TRUE

## line_geodata
| x0 | y0 | x1 | y1 | x2 | y2 | x3 | y3 | x4 | y4 | x5 | y5 | x6 | y6
0 | 2605471.7569 | 1214233.669 | 2605472.158 | 1214242.2004
1 | 2605472.8745 | 1214257.4389 | 2605472.158 | 1214242.2004
2 | 2605471.7569 | 1214233.669 | 2605472.7782 | 1214221.2852 | 2605473.3648 | 1214216.0454
3 | 2605472.8745 | 1214257.4389 | 2605471.6979 | 1214262.482
4 | 2605476.193 | 1214190.7823 | 2605473.3648 | 1214216.0454
5 | 2605469.3263 | 1214272.6462 | 2605471.6979 | 1214262.482
6 | 2605476.193 | 1214190.7823 | 2605481.3208 | 1214164.0386 | 2605488.4985 | 1214138.0638 | 2605491.9075 | 1214130.7628
7 | 2605476.193 | 1214190.7823 | 2605500.9027 | 1214203.5923
8 | 2605476.193 | 1214190.7823 | 2605454.7353 | 1214186.0157 | 2605449.5109 | 1214185.255
9 | 2605449.5109 | 1214185.255 | 2605441.8247 | 1214182.5523
10 | 2605441.8247 | 1214182.5523 | 2605435.0252 | 1214180.1613 | 2605418.2629 | 1214177.8376
11 | 2605502.7769 | 1214303.97 | 2605493.8492 | 1214283.0476
12 | 2605502.7769 | 1214303.97 | 2605507.5057 | 1214315.0472
13 | 2605467.1427 | 1214281.9426 | 2605467.3014 | 1214281.3251 | 2605469.3263 | 1214272.6462
14 | 2605491.9075 | 1214130.7628 | 2605499.3419 | 1214114.8496 | 2605504.7726 | 1214107.519
15 | 2605491.9075 | 1214130.7628 | 2605483.1451 | 1214128.876 | 2605473.2102 | 1214129.3407
16 | 2605518.1137 | 1214212.5147 | 2605500.9027 | 1214203.5923
17 | 2605399.267 | 1214175.2043 | 2605418.2629 | 1214177.8376
18 | 2605507.5057 | 1214315.0472 | 2605509.9887 | 1214332.0146 | 2605508.5974 | 1214353.1979
19 | 2605507.5057 | 1214315.0472 | 2605500.114 | 1214317.6642 | 2605498.1166 | 1214316.9884
20 | 2605461.3339 | 1214304.5438 | 2605467.1427 | 1214281.9426
21 | 2605472.3853 | 1214308.2828 | 2605498.1166 | 1214316.9884
22 | 2605461.3339 | 1214304.5438 | 2605472.3853 | 1214308.2828
23 | 2605531.6825 | 1214219.549 | 2605527.6162 | 1214239.7011 | 2605527.4142 | 1214254.0134
24 | 2605539.8827 | 1214221.5243 | 2605531.6825 | 1214219.549
25 | 2605531.6825 | 1214219.549 | 2605527.4402 | 1214217.3498
26 | 2605542.1687 | 1214072.5872 | 2605532.7761 | 1214078.7487 | 2605517.6219 | 1214090.1746 | 2605504.7726 | 1214107.519
27 | 2605473.2102 | 1214129.3407 | 2605472.8844 | 1214129.3559 | 2605468.9176 | 1214131.9538 | 2605463.7854 | 1214138.5083 | 2605463.4935 | 1214139.446
28 | 2605518.1137 | 1214212.5147 | 2605527.4402 | 1214217.3498
29 | 2605542.1687 | 1214072.5872 | 2605552.4 | 1214089.2266
30 | 2605542.1687 | 1214072.5872 | 2605522.1971 | 1214028.5887
31 | 2605459.223 | 1214153.168 | 2605463.4935 | 1214139.446
32 | 2605580.6082 | 1214135.1022 | 2605594.0579 | 1214157.3311
33 | 2605580.6082 | 1214135.1022 | 2605577.6808 | 1214130.3413
34 | 2605580.6082 | 1214135.1022 | 2605595.9503 | 1214117.551 | 2605601.7857 | 1214107.8375
35 | 2605577.6808 | 1214130.3413 | 2605568.6523 | 1214115.658
36 | 2605601.7857 | 1214107.8375 | 2605620.7665 | 1214076.2427
37 | 2605568.6523 | 1214115.658 | 2605552.4 | 1214089.2266
38 | 2605624.6648 | 1214069.7537 | 2605620.7665 | 1214076.2427
39 | 2605625.5527 | 1214068.2757 | 2605624.6648 | 1214069.7537
40 | 2605539.8827 | 1214221.5243 | 2605551.066 | 1214230.4198
41 | 2605461.3339 | 1214304.5438 | 2605453.5658 | 1214312.4202
42 | 2605453.5658 | 1214312.4202 | 2605449.83 | 1214316.2081
43 | 2605449.83 | 1214316.2081 | 2605448.2284 | 1214317.832
44 | 2605397.6826 | 1214200.475 | 2605401.1235 | 1214205.3895 | 2605417.2749 | 1214216.11 | 2605421.0462 | 1214219.582
45 | 2605414.0693 | 1214225.3679 | 2605421.0462 | 1214219.582
46 | 2605397.6826 | 1214200.475 | 2605397.0656 | 1214199.5938 | 2605396.987 | 1214199.4233
47 | 2605392.4752 | 1214177.7663 | 2605392.4404 | 1214182.7135 | 2605393.1999 | 1214191.2078 | 2605396.987 | 1214199.4233
48 | 2605392.4752 | 1214177.7663 | 2605369.5846 | 1214178.5908 | 2605365.5091 | 1214178.6988
49 | 2605399.267 | 1214175.2043 | 2605392.4752 | 1214177.7663
50 | 2605365.5091 | 1214178.6988 | 2605343.1931 | 1214179.29 | 2605325.4974 | 1214182.5316
51 | 2605399.267 | 1214175.2043 | 2605380.1609 | 1214149.4377
52 | 2605448.2284 | 1214317.832 | 2605428.7192 | 1214337.613
53 | 2605411.5988 | 1214354.9718 | 2605428.7192 | 1214337.613
54 | 2605411.5988 | 1214354.9718 | 2605407.1594 | 1214351.3658
55 | 2605407.1594 | 1214351.3658 | 2605402.605 | 1214357.4096 | 2605397.524 | 1214366.3545 | 2605395.0794 | 1214374.0456
56 | 2605407.1594 | 1214351.3658 | 2605399.1977 | 1214344.887
57 | 2605395.0794 | 1214374.0456 | 2605397.4107 | 1214382.7081 | 2605395.817 | 1214389.8885 | 2605391.6056 | 1214395.7557
58 | 2605395.0794 | 1214374.0456 | 2605380.4865 | 1214376.3666
59 | 2605375.3792 | 1214324.0593 | 2605379.3541 | 1214328.7394 | 2605399.1977 | 1214344.887
60 | 2605471.8815 | 1214406.1772 | 2605456.0407 | 1214392.7217
61 | 2605471.8815 | 1214406.1772 | 2605473.7878 | 1214414.3613 | 2605474.4459 | 1214417.1968 | 2605472.4459 | 1214428.5792 | 2605470.3256 | 1214438.6273
62 | 2605385.2979 | 1214404.5434 | 2605391.6056 | 1214395.7557
63 | 2605348.4734 | 1214381.9151 | 2605358.0329 | 1214384.4295 | 2605366.8137 | 1214382.414 | 2605378.5367 | 1214376.6767 | 2605380.4865 | 1214376.3666
64 | 2605375.3792 | 1214324.0593 | 2605372.6886 | 1214320.8913
65 | 2605470.3256 | 1214438.6273 | 2605455.7266 | 1214433.5446 | 2605445.4852 | 1214430.0334
66 | 2605341.9129 | 1214380.1895 | 2605348.4734 | 1214381.9151
67 | 2605371.703 | 1214426.6543 | 2605372.7779 | 1214421.986 | 2605385.2979 | 1214404.5434
68 | 2605371.703 | 1214426.6543 | 2605354.3986 | 1214457.6786 | 2605351.4699 | 1214463.3236 | 2605353.221 | 1214466.8271 | 2605360.7358 | 1214470.7249 | 2605366.0059 | 1214470.9186 | 2605368.2157 | 1214467.1736
69 | 2605397.4646 | 1214432.8141 | 2605387.1249 | 1214428.8137 | 2605384.3881 | 1214432.0242 | 2605371.703 | 1214426.6543
70 | 2605258.2514 | 1214210.6331 | 2605251.3116 | 1214217.6866 | 2605214.2206 | 1214252.091
71 | 2605214.2206 | 1214252.091 | 2605127.5472 | 1214160.8039
72 | 2605258.2514 | 1214210.6331 | 2605278.5129 | 1214224.8133
73 | 2605127.5472 | 1214160.8039 | 2605108.9876 | 1214159.1205
74 | 2605297.6037 | 1214238.4303 | 2605294.8647 | 1214236.2572 | 2605278.5129 | 1214224.8133
75 | 2605108.9876 | 1214159.1205 | 2605083.1967 | 1214156.4319
76 | 2605108.9876 | 1214159.1205 | 2605108.7404 | 1214164.0675 | 2605101.875 | 1214180.988
77 | 2605101.875 | 1214180.988 | 2605086.069 | 1214219.9432
78 | 2605297.6037 | 1214238.4303 | 2605313.2252 | 1214250.8241
79 | 2605322.9693 | 1214259.6173 | 2605318.8388 | 1214255.2779 | 2605313.2252 | 1214250.8241
80 | 2605445.4852 | 1214430.0334 | 2605445.4852 | 1214430.0334 | 2605434.3558 | 1214434.4036 | 2605430.5485 | 1214436.0138
81 | 2605430.5485 | 1214436.0138 | 2605429.0834 | 1214436.6334 | 2605422.2439 | 1214441.8747
82 | 2605419.3972 | 1214442.1185 | 2605422.2439 | 1214441.8747 | 2605422.2439 | 1214441.8747
83 | 2605397.4646 | 1214432.8141 | 2605401.8483 | 1214439.2327 | 2605412.0973 | 1214442.7439 | 2605419.3972 | 1214442.1185
84 | 2605397.4646 | 1214432.8141 | 2605403.7084 | 1214431.2632 | 2605407.9127 | 1214426.0085 | 2605410.4897 | 1214420.2529
85 | 2605410.4897 | 1214420.2529 | 2605413.8785 | 1214412.6841 | 2605413.982 | 1214407.3367 | 2605409.5963 | 1214403.1416 | 2605409.5649 | 1214403.126
86 | 2605363.9992 | 1214310.66 | 2605346.717 | 1214320.6982
87 | 2605349.9567 | 1214294.1161 | 2605363.9992 | 1214310.66
88 | 2605363.9992 | 1214310.66 | 2605372.6886 | 1214320.8913
89 | 2605349.9567 | 1214294.1161 | 2605361.4868 | 1214283.5314 | 2605362.2228 | 1214282.784
90 | 2605349.9567 | 1214294.1161 | 2605328.0423 | 1214264.947 | 2605328.0423 | 1214264.947
91 | 2605375.5956 | 1214267.3221 | 2605371.3532 | 1214273.5124 | 2605362.2228 | 1214282.784
92 | 2605322.9693 | 1214259.6173 | 2605328.0423 | 1214264.947
93 | 2605369.6186 | 1214464.7961 | 2605368.2157 | 1214467.1736
94 | 2605376.166 | 1214266.4899 | 2605375.5956 | 1214267.3221
95 | 2605268.0446 | 1214038.729 | 2605256.1072 | 1214030.3744 | 2605240.8103 | 1214019.0475
96 | 2605268.5475 | 1214039.081 | 2605268.0446 | 1214038.729
97 | 2605240.8103 | 1214019.0475 | 2605222.704 | 1214005.6403
98 | 2605291.366 | 1214055.051 | 2605268.5475 | 1214039.081
99 | 2605222.704 | 1214005.6403 | 2605218.3933 | 1214002.4483 | 2605210.597 | 1213996.6932
100 | 2605299.758 | 1214060.9243 | 2605291.366 | 1214055.051
101 | 2605192.5799 | 1213983.3931 | 2605210.597 | 1213996.6932
102 | 2605332.0746 | 1214093.3875 | 2605309.579 | 1214067.7978 | 2605299.758 | 1214060.9243
103 | 2605192.5799 | 1213983.3931 | 2605188.1674 | 1213992.1609 | 2605184.0769 | 1214003.5406
104 | 2605192.5799 | 1213983.3931 | 2605223.3799 | 1213943.6594
105 | 2605332.0746 | 1214093.3875 | 2605343.7891 | 1214080.7352 | 2605350.4474 | 1214083.8165
106 | 2605332.0746 | 1214093.3875 | 2605347.5996 | 1214111.0515
107 | 2605493.9397 | 1214041.3946 | 2605492.6642 | 1214041.9915 | 2605486.5661 | 1214041.519 | 2605486.5661 | 1214041.519
108 | 2605522.1971 | 1214028.5887 | 2605513.0799 | 1214032.438 | 2605493.9397 | 1214041.3946
109 | 2605480.4779 | 1214038.4784 | 2605486.5661 | 1214041.519
110 | 2605522.1971 | 1214028.5887 | 2605520.0332 | 1214023.8258
111 | 2605480.4779 | 1214038.4784 | 2605479.464 | 1214034.3418 | 2605479.6501 | 1214030.1952
112 | 2605512.1129 | 1213968.6013 | 2605510.8393 | 1213991.0016 | 2605516.3154 | 1214015.6427 | 2605520.0332 | 1214023.8258
113 | 2605482.4247 | 1214027.3406 | 2605479.6501 | 1214030.1952
114 | 2605512.1129 | 1213968.6013 | 2605523.9419 | 1213972.6366 | 2605542.3571 | 1213966.6946
115 | 2605551.7039 | 1213955.2661 | 2605542.3571 | 1213966.6946
116 | 2605376.166 | 1214266.4899 | 2605377.0184 | 1214265.2461 | 2605389.0358 | 1214253.3835
117 | 2605396.5464 | 1214262.1507 | 2605389.0358 | 1214253.3835
118 | 2605373.8104 | 1214140.8734 | 2605380.1609 | 1214149.4377
119 | 2605373.8104 | 1214140.8734 | 2605376.7875 | 1214123.7775 | 2605373.7452 | 1214111.7459 | 2605373.2242 | 1214110.7633
120 | 2605366.2293 | 1214097.5698 | 2605373.2242 | 1214110.7633
121 | 2605366.2293 | 1214097.5698 | 2605363.8205 | 1214093.0265 | 2605354.2351 | 1214085.5694 | 2605350.4474 | 1214083.8165
122 | 2605236.2683 | 1213927.0325 | 2605223.3799 | 1213943.6594
123 | 2605625.5527 | 1214068.2757 | 2605649.3148 | 1214028.722
124 | 2605652.2294 | 1214023.8703 | 2605649.3148 | 1214028.722
125 | 2605565.1831 | 1213938.7848 | 2605595.2952 | 1213901.9661
126 | 2605565.1831 | 1213938.7848 | 2605551.7039 | 1213955.2661
127 | 2605595.2952 | 1213901.9661 | 2605619.6768 | 1213798.6493
128 | 2605657.7934 | 1213809.6247 | 2605619.6768 | 1213798.6493
129 | 2605683.029 | 1213771.9828 | 2605657.7934 | 1213809.6247
130 | 2605683.029 | 1213771.9828 | 2605657.2131 | 1213770.0267
131 | 2605657.2131 | 1213770.0267 | 2605640.6897 | 1213768.7747 | 2605626.4751 | 1213768.0148
132 | 2605559.8444 | 1213764.4528 | 2605565.7106 | 1213728.5269 | 2605567.6873 | 1213718.9135
133 | 2605559.8444 | 1213764.4528 | 2605581.9014 | 1213765.6319
134 | 2605567.6873 | 1213718.9135 | 2605581.3538 | 1213636.4353
135 | 2605385.784 | 1213727.2186 | 2605567.6873 | 1213718.9135
136 | 2605581.9014 | 1213765.6319 | 2605592.1628 | 1213766.1805
137 | 2605610.5387 | 1213767.1628 | 2605626.4751 | 1213768.0148
138 | 2605601.8245 | 1213766.697 | 2605610.5387 | 1213767.1628
139 | 2605601.8245 | 1213766.697 | 2605592.1628 | 1213766.1805
140 | 2605581.3538 | 1213636.4353 | 2605582.2647 | 1213616.5383
141 | 2605385.784 | 1213727.2186 | 2605380.3501 | 1213745.5932
142 | 2605582.2647 | 1213616.5383 | 2605582.3097 | 1213615.5549
143 | 2605363.7985 | 1213801.5629 | 2605380.3501 | 1213745.5932
144 | 2605399.8529 | 1213910.9477 | 2605422.155 | 1213898.447
145 | 2605444.67 | 1213885.827 | 2605422.155 | 1213898.447
146 | 2605444.67 | 1213885.827 | 2605423.2565 | 1213855.8909 | 2605418.4075 | 1213851.6012
147 | 2605418.4075 | 1213851.6012 | 2605402.0636 | 1213837.142
148 | 2605385.1521 | 1213822.1808 | 2605402.0636 | 1213837.142
149 | 2605385.1521 | 1213822.1808 | 2605375.7572 | 1213813.8694 | 2605368.5981 | 1213806.5021
150 | 2605363.7985 | 1213801.5629 | 2605368.5981 | 1213806.5021
151 | 2605363.7985 | 1213801.5629 | 2605348.2505 | 1213785.5624 | 2605345.401 | 1213782.6299
152 | 2605345.401 | 1213782.6299 | 2605332.7783 | 1213769.6398 | 2605327.9124 | 1213763.366
153 | 2605327.9124 | 1213763.366 | 2605316.0388 | 1213748.057
154 | 2605309.7443 | 1213739.9413 | 2605316.0388 | 1213748.057
155 | 2605269.2449 | 1213700.99 | 2605300.5511 | 1213728.0881 | 2605309.7443 | 1213739.9413
156 | 2605269.2449 | 1213700.99 | 2605199.5233 | 1213637.3606
157 | 2605199.5233 | 1213637.3606 | 2605179.3678 | 1213621.9623
158 | 2605199.5233 | 1213637.3606 | 2605218.1634 | 1213612.5345
159 | 2605220.9284 | 1213608.8519 | 2605218.1634 | 1213612.5345
160 | 2605150.0348 | 1213599.5525 | 2605179.3678 | 1213621.9623
161 | 2605150.0348 | 1213599.5525 | 2605158.4084 | 1213589.4391
162 | 2605158.4084 | 1213589.4391 | 2605182.9833 | 1213559.7585

## bus_geodata
| x | y | coords
0 | 2605472.158 | 1214242.2004
1 | 2605471.7569 | 1214233.669
2 | 2605472.8745 | 1214257.4389
3 | 2605473.3648 | 1214216.0454
4 | 2605471.6979 | 1214262.482
5 | 2605476.193 | 1214190.7823
6 | 2605449.5109 | 1214185.255
7 | 2605441.8247 | 1214182.5523
8 | 2605493.8492 | 1214283.0476
9 | 2605502.7769 | 1214303.97
10 | 2605469.3263 | 1214272.6462
11 | 2605491.9075 | 1214130.7628
12 | 2605500.9027 | 1214203.5923
13 | 2605418.2629 | 1214177.8376
14 | 2605507.5057 | 1214315.0472
15 | 2605467.1427 | 1214281.9426
16 | 2605508.5974 | 1214353.1979
17 | 2605498.1166 | 1214316.9884
18 | 2605472.3853 | 1214308.2828
19 | 2605527.4142 | 1214254.0134
20 | 2605531.6825 | 1214219.549
21 | 2605504.7726 | 1214107.519
22 | 2605473.2102 | 1214129.3407
23 | 2605518.1137 | 1214212.5147
24 | 2605542.1687 | 1214072.5872
25 | 2605463.4935 | 1214139.446
26 | 2605527.4402 | 1214217.3498
27 | 2605594.0579 | 1214157.3311
28 | 2605580.6082 | 1214135.1022
29 | 2605577.6808 | 1214130.3413
30 | 2605601.7857 | 1214107.8375
31 | 2605568.6523 | 1214115.658
32 | 2605620.7665 | 1214076.2427
33 | 2605552.4 | 1214089.2266
34 | 2605624.6648 | 1214069.7537
35 | 2605539.8827 | 1214221.5243
36 | 2605461.3339 | 1214304.5438
37 | 2605453.5658 | 1214312.4202
38 | 2605449.83 | 1214316.2081
39 | 2605421.0462 | 1214219.582
40 | 2605397.6826 | 1214200.475
41 | 2605414.0693 | 1214225.3679
42 | 2605396.987 | 1214199.4233
43 | 2605392.4752 | 1214177.7663
44 | 2605365.5091 | 1214178.6988
45 | 2605399.267 | 1214175.2043
46 | 2605428.7192 | 1214337.613
47 | 2605448.2284 | 1214317.832
48 | 2605411.5988 | 1214354.9718
49 | 2605407.1594 | 1214351.3658
50 | 2605395.0794 | 1214374.0456
51 | 2605399.1977 | 1214344.887
52 | 2605456.0407 | 1214392.7217
53 | 2605471.8815 | 1214406.1772
54 | 2605391.6056 | 1214395.7557
55 | 2605380.4865 | 1214376.3666
56 | 2605375.3792 | 1214324.0593
57 | 2605470.3256 | 1214438.6273
58 | 2605348.4734 | 1214381.9151
59 | 2605341.9129 | 1214380.1895
60 | 2605385.2979 | 1214404.5434
61 | 2605371.703 | 1214426.6543
62 | 2605214.2206 | 1214252.091
63 | 2605258.2514 | 1214210.6331
64 | 2605127.5472 | 1214160.8039
65 | 2605278.5129 | 1214224.8133
66 | 2605108.9876 | 1214159.1205
67 | 2605083.1967 | 1214156.4319
68 | 2605101.875 | 1214180.988
69 | 2605086.069 | 1214219.9432
70 | 2605297.6037 | 1214238.4303
71 | 2605325.4974 | 1214182.5316
72 | 2605313.2252 | 1214250.8241
73 | 2605445.4852 | 1214430.0334
74 | 2605430.5485 | 1214436.0138
75 | 2605422.2439 | 1214441.8747
76 | 2605419.3972 | 1214442.1185
77 | 2605397.4646 | 1214432.8141
78 | 2605410.4897 | 1214420.2529
79 | 2605346.717 | 1214320.6982
80 | 2605363.9992 | 1214310.66
81 | 2605349.9567 | 1214294.1161
82 | 2605372.6886 | 1214320.8913
83 | 2605362.2228 | 1214282.784
84 | 2605328.0423 | 1214264.947
85 | 2605322.9693 | 1214259.6173
86 | 2605368.2157 | 1214467.1736
87 | 2605369.6186 | 1214464.7961
88 | 2605409.5649 | 1214403.126
89 | 2605375.5956 | 1214267.3221
90 | 2605268.0446 | 1214038.729
91 | 2605240.8103 | 1214019.0475
92 | 2605268.5475 | 1214039.081
93 | 2605222.704 | 1214005.6403
94 | 2605291.366 | 1214055.051
95 | 2605210.597 | 1213996.6932
96 | 2605299.758 | 1214060.9243
97 | 2605192.5799 | 1213983.3931
98 | 2605332.0746 | 1214093.3875
99 | 2605493.9397 | 1214041.3946
100 | 2605486.5661 | 1214041.519
101 | 2605522.1971 | 1214028.5887
102 | 2605480.4779 | 1214038.4784
103 | 2605520.0332 | 1214023.8258
104 | 2605479.6501 | 1214030.1952
105 | 2605512.1129 | 1213968.6013
106 | 2605482.4247 | 1214027.3406
107 | 2605542.3571 | 1213966.6946
108 | 2605376.166 | 1214266.4899
109 | 2605389.0358 | 1214253.3835
110 | 2605396.5464 | 1214262.1507
111 | 2605551.066 | 1214230.4198
112 | 2605380.1609 | 1214149.4377
113 | 2605373.8104 | 1214140.8734
114 | 2605373.2242 | 1214110.7633
115 | 2605366.2293 | 1214097.5698
116 | 2605347.5996 | 1214111.0515
117 | 2605350.4474 | 1214083.8165
118 | 2605223.3799 | 1213943.6594
119 | 2605236.2683 | 1213927.0325
120 | 2605184.0769 | 1214003.5406
121 | 2605459.223 | 1214153.168
122 | 2605625.5527 | 1214068.2757
123 | 2605649.3148 | 1214028.722
124 | 2605652.2294 | 1214023.8703
125 | 2605565.1831 | 1213938.7848
126 | 2605595.2952 | 1213901.9661
127 | 2605551.7039 | 1213955.2661
128 | 2605619.6768 | 1213798.6493
129 | 2605657.7934 | 1213809.6247
130 | 2605683.029 | 1213771.9828
131 | 2605657.2131 | 1213770.0267
132 | 2605559.8444 | 1213764.4528
133 | 2605567.6873 | 1213718.9135
134 | 2605581.9014 | 1213765.6319
135 | 2605626.4751 | 1213768.0148
136 | 2605610.5387 | 1213767.1628
137 | 2605601.8245 | 1213766.697
138 | 2605592.1628 | 1213766.1805
139 | 2605581.3538 | 1213636.4353
140 | 2605385.784 | 1213727.2186
141 | 2605582.2647 | 1213616.5383
142 | 2605582.3097 | 1213615.5549
143 | 2605380.3501 | 1213745.5932
144 | 2605399.8529 | 1213910.9477
145 | 2605422.155 | 1213898.447
146 | 2605444.67 | 1213885.827
147 | 2605418.4075 | 1213851.6012
148 | 2605402.0636 | 1213837.142
149 | 2605385.1521 | 1213822.1808
150 | 2605368.5981 | 1213806.5021
151 | 2605363.7985 | 1213801.5629
152 | 2605345.401 | 1213782.6299
153 | 2605327.9124 | 1213763.366
154 | 2605316.0388 | 1213748.057
155 | 2605309.7443 | 1213739.9413
156 | 2605269.2449 | 1213700.99
157 | 2605199.5233 | 1213637.3606
158 | 2605218.1634 | 1213612.5345
159 | 2605220.9284 | 1213608.8519
160 | 2605179.3678 | 1213621.9623
161 | 2605150.0348 | 1213599.5525
162 | 2605158.4084 | 1213589.4391
163 | 2605182.9833 | 1213559.7585
164 | 2605491.9075 | 1214130.7628

## line_std_types
| c_nf_per_km | r_ohm_per_km | x_ohm_per_km | max_i_ka | type | q_mm2 | alpha | voltage_rating
NAYY 4x50 SE | 210 | 0.642 | 0.083 | 0.142 | cs | 50 | 0.00403 | LV
NAYY 4x120 SE | 264 | 0.225 | 0.08 | 0.242 | cs | 120 | 0.00403 | LV
NAYY 4x150 SE | 261 | 0.208 | 0.08 | 0.27 | cs | 150 | 0.00403 | LV
NA2XS2Y 1x95 RM/25 12/20 kV | 216 | 0.313 | 0.132 | 0.252 | cs | 95 | 0.00403 | MV
NA2XS2Y 1x185 RM/25 12/20 kV | 273 | 0.161 | 0.117 | 0.362 | cs | 185 | 0.00403 | MV
NA2XS2Y 1x240 RM/25 12/20 kV | 304 | 0.122 | 0.112 | 0.421 | cs | 240 | 0.00403 | MV
NA2XS2Y 1x95 RM/25 6/10 kV | 315 | 0.313 | 0.123 | 0.249 | cs | 95 | 0.00403 | MV
NA2XS2Y 1x185 RM/25 6/10 kV | 406 | 0.161 | 0.11 | 0.358 | cs | 185 | 0.00403 | MV
NA2XS2Y 1x240 RM/25 6/10 kV | 456 | 0.122 | 0.105 | 0.416 | cs | 240 | 0.00403 | MV
NA2XS2Y 1x150 RM/25 12/20 kV | 250 | 0.206 | 0.116 | 0.319 | cs | 150 | 0.00403 | MV
NA2XS2Y 1x120 RM/25 12/20 kV | 230 | 0.253 | 0.119 | 0.283 | cs | 120 | 0.00403 | MV
NA2XS2Y 1x70 RM/25 12/20 kV | 190 | 0.443 | 0.132 | 0.22 | cs | 70 | 0.00403 | MV
NA2XS2Y 1x150 RM/25 6/10 kV | 360 | 0.206 | 0.11 | 0.315 | cs | 150 | 0.00403 | MV
NA2XS2Y 1x120 RM/25 6/10 kV | 340 | 0.253 | 0.113 | 0.28 | cs | 120 | 0.00403 | MV
NA2XS2Y 1x70 RM/25 6/10 kV | 280 | 0.443 | 0.123 | 0.217 | cs | 70 | 0.00403 | MV
N2XS(FL)2Y 1x120 RM/35 64/110 kV | 112 | 0.153 | 0.166 | 0.366 | cs | 120 | 0.00393 | HV
N2XS(FL)2Y 1x185 RM/35 64/110 kV | 125 | 0.099 | 0.156 | 0.457 | cs | 185 | 0.00393 | HV
N2XS(FL)2Y 1x240 RM/35 64/110 kV | 135 | 0.075 | 0.149 | 0.526 | cs | 240 | 0.00393 | HV
N2XS(FL)2Y 1x300 RM/35 64/110 kV | 144 | 0.06 | 0.144 | 0.588 | cs | 300 | 0.00393 | HV
15-AL1/3-ST1A 0.4 | 11 | 1.8769 | 0.35 | 0.105 | ol | 16 | 0.00403 | LV
24-AL1/4-ST1A 0.4 | 11.25 | 1.2012 | 0.335 | 0.14 | ol | 24 | 0.00403 | LV
48-AL1/8-ST1A 0.4 | 12.2 | 0.5939 | 0.3 | 0.21 | ol | 48 | 0.00403 | LV
94-AL1/15-ST1A 0.4 | 13.2 | 0.306 | 0.29 | 0.35 | ol | 94 | 0.00403 | LV
34-AL1/6-ST1A 10.0 | 9.7 | 0.8342 | 0.36 | 0.17 | ol | 34 | 0.00403 | MV
48-AL1/8-ST1A 10.0 | 10.1 | 0.5939 | 0.35 | 0.21 | ol | 48 | 0.00403 | MV
70-AL1/11-ST1A 10.0 | 10.4 | 0.4132 | 0.339 | 0.29 | ol | 70 | 0.00403 | MV
94-AL1/15-ST1A 10.0 | 10.75 | 0.306 | 0.33 | 0.35 | ol | 94 | 0.00403 | MV
122-AL1/20-ST1A 10.0 | 11.1 | 0.2376 | 0.323 | 0.41 | ol | 122 | 0.00403 | MV
149-AL1/24-ST1A 10.0 | 11.25 | 0.194 | 0.315 | 0.47 | ol | 149 | 0.00403 | MV
34-AL1/6-ST1A 20.0 | 9.15 | 0.8342 | 0.382 | 0.17 | ol | 34 | 0.00403 | MV
48-AL1/8-ST1A 20.0 | 9.5 | 0.5939 | 0.372 | 0.21 | ol | 48 | 0.00403 | MV
70-AL1/11-ST1A 20.0 | 9.7 | 0.4132 | 0.36 | 0.29 | ol | 70 | 0.00403 | MV
94-AL1/15-ST1A 20.0 | 10 | 0.306 | 0.35 | 0.35 | ol | 94 | 0.00403 | MV
122-AL1/20-ST1A 20.0 | 10.3 | 0.2376 | 0.344 | 0.41 | ol | 122 | 0.00403 | MV
149-AL1/24-ST1A 20.0 | 10.5 | 0.194 | 0.337 | 0.47 | ol | 149 | 0.00403 | MV
184-AL1/30-ST1A 20.0 | 10.75 | 0.1571 | 0.33 | 0.535 | ol | 184 | 0.00403 | MV
243-AL1/39-ST1A 20.0 | 11 | 0.1188 | 0.32 | 0.645 | ol | 243 | 0.00403 | MV
48-AL1/8-ST1A 110.0 | 8 | 0.5939 | 0.46 | 0.21 | ol | 48 | 0.00403 | HV
70-AL1/11-ST1A 110.0 | 8.4 | 0.4132 | 0.45 | 0.29 | ol | 70 | 0.00403 | HV
94-AL1/15-ST1A 110.0 | 8.65 | 0.306 | 0.44 | 0.35 | ol | 94 | 0.00403 | HV
122-AL1/20-ST1A 110.0 | 8.5 | 0.2376 | 0.43 | 0.41 | ol | 122 | 0.00403 | HV
149-AL1/24-ST1A 110.0 | 8.75 | 0.194 | 0.41 | 0.47 | ol | 149 | 0.00403 | HV
184-AL1/30-ST1A 110.0 | 8.8 | 0.1571 | 0.4 | 0.535 | ol | 184 | 0.00403 | HV
243-AL1/39-ST1A 110.0 | 9 | 0.1188 | 0.39 | 0.645 | ol | 243 | 0.00403 | HV
305-AL1/39-ST1A 110.0 | 9.2 | 0.0949 | 0.38 | 0.74 | ol | 305 | 0.00403 | HV
490-AL1/64-ST1A 110.0 | 9.75 | 0.059 | 0.37 | 0.96 | ol | 490 | 0.00403 | HV
679-AL1/86-ST1A 110.0 | 9.95 | 0.042 | 0.36 | 1.15 | ol | 679 | 0.00403 | HV
490-AL1/64-ST1A 220.0 | 10 | 0.059 | 0.285 | 0.96 | ol | 490 | 0.00403 | HV
679-AL1/86-ST1A 220.0 | 11.7 | 0.042 | 0.275 | 1.15 | ol | 679 | 0.00403 | HV
490-AL1/64-ST1A 380.0 | 11 | 0.059 | 0.253 | 0.96 | ol | 490 | 0.00403 | HV
679-AL1/86-ST1A 380.0 | 14.6 | 0.042 | 0.25 | 1.15 | ol | 679 | 0.00403 | HV

## trafo_std_types
| i0_percent | pfe_kw | vkr_percent | sn_mva | vn_lv_kv | vn_hv_kv | vk_percent | shift_degree | vector_group | tap_side | tap_neutral | tap_min | tap_max | tap_step_degree | tap_step_percent | tap_phase_shifter
160 MVA 380/110 kV | 0.06 | 60 | 0.25 | 160 | 110 | 380 | 12.2 | 0 | Yy0 | hv | 0 | -9 | 9 | 0 | 1.5 | FALSE
100 MVA 220/110 kV | 0.06 | 55 | 0.26 | 100 | 110 | 220 | 12 | 0 | Yy0 | hv | 0 | -9 | 9 | 0 | 1.5 | FALSE
63 MVA 110/20 kV | 0.04 | 22 | 0.32 | 63 | 20 | 110 | 18 | 150 | YNd5 | hv | 0 | -9 | 9 | 0 | 1.5 | FALSE
40 MVA 110/20 kV | 0.05 | 18 | 0.34 | 40 | 20 | 110 | 16.2 | 150 | YNd5 | hv | 0 | -9 | 9 | 0 | 1.5 | FALSE
25 MVA 110/20 kV | 0.07 | 14 | 0.41 | 25 | 20 | 110 | 12 | 150 | YNd5 | hv | 0 | -9 | 9 | 0 | 1.5 | FALSE
63 MVA 110/10 kV | 0.04 | 22 | 0.32 | 63 | 10 | 110 | 18 | 150 | YNd5 | hv | 0 | -9 | 9 | 0 | 1.5 | FALSE
40 MVA 110/10 kV | 0.05 | 18 | 0.34 | 40 | 10 | 110 | 16.2 | 150 | YNd5 | hv | 0 | -9 | 9 | 0 | 1.5 | FALSE
25 MVA 110/10 kV | 0.07 | 14 | 0.41 | 25 | 10 | 110 | 12 | 150 | YNd5 | hv | 0 | -9 | 9 | 0 | 1.5 | FALSE
0.25 MVA 20/0.4 kV | 0.32 | 0.8 | 1.44 | 0.25 | 0.4 | 20 | 6 | 150 | Yzn5 | hv | 0 | -2 | 2 | 0 | 2.5 | FALSE
0.4 MVA 20/0.4 kV | 0.3375 | 1.35 | 1.425 | 0.4 | 0.4 | 20 | 6 | 150 | Dyn5 | hv | 0 | -2 | 2 | 0 | 2.5 | FALSE
0.63 MVA 20/0.4 kV | 0.2619 | 1.65 | 1.206 | 0.63 | 0.4 | 20 | 6 | 150 | Dyn5 | hv | 0 | -2 | 2 | 0 | 2.5 | FALSE
0.25 MVA 10/0.4 kV | 0.24 | 0.6 | 1.2 | 0.25 | 0.4 | 10 | 4 | 150 | Dyn5 | hv | 0 | -2 | 2 | 0 | 2.5 | FALSE
0.4 MVA 10/0.4 kV | 0.2375 | 0.95 | 1.325 | 0.4 | 0.4 | 10 | 4 | 150 | Dyn5 | hv | 0 | -2 | 2 | 0 | 2.5 | FALSE
0.63 MVA 10/0.4 kV | 0.1873 | 1.18 | 1.0794 | 0.63 | 0.4 | 10 | 4 | 150 | Dyn5 | hv | 0 | -2 | 2 | 0 | 2.5 | FALSE

## trafo3w_std_types
| sn_hv_mva | sn_mv_mva | sn_lv_mva | vn_hv_kv | vn_mv_kv | vn_lv_kv | vk_hv_percent | vk_mv_percent | vk_lv_percent | vkr_hv_percent | vkr_mv_percent | vkr_lv_percent | pfe_kw | i0_percent | shift_mv_degree | shift_lv_degree | vector_group | tap_side | tap_neutral | tap_min | tap_max | tap_step_percent
63/25/38 MVA 110/20/10 kV | 63 | 25 | 38 | 110 | 20 | 10 | 10.4 | 10.4 | 10.4 | 0.28 | 0.32 | 0.35 | 35 | 0.89 | 0 | 0 | YN0yn0yn0 | hv | 0 | -10 | 10 | 1.2
63/25/38 MVA 110/10/10 kV | 63 | 25 | 38 | 110 | 10 | 10 | 10.4 | 10.4 | 10.4 | 0.28 | 0.32 | 0.35 | 35 | 0.89 | 0 | 0 | YN0yn0yn0 | hv | 0 | -10 | 10 | 1.2

## fuse_std_types
| fuse_type | i_rated_a | t_avg | t_min | t_total | x_avg | x_min | x_total
HV 100A | HV 100A | 100 | 0 | [10.0, 3.64, 0.854, 0.281, 0.1, 0.0531, 0.022, 0.01] | [10.0, 4.267, 1.21, 0.403, 0.1, 0.058, 0.022, 0.01] | 0 | [300.0, 350.0, 450.0, 550.0, 700.0, 850.0, 1200.0, 1752.0] | [600.0, 700.0, 900.0, 1150.0, 1665.0, 2000.0, 3000.0, 4313.0]
HV 10A | HV 10A | 10 | 0 | [10.0, 1675.0, 0.344, 0.156, 0.1, 0.0417, 0.0171, 0.01] | [10.0, 1.3, 0.3, 0.155, 0.1, 0.0555, 0.023, 0.01] | 0 | [30.0, 32.0, 35.0, 37.0, 39.0, 50.0, 70.0, 88.0] | [60.0, 70.0, 80.0, 87.0, 94.0, 110.0, 150.0, 216.0]
HV 125A | HV 125A | 125 | 0 | [10.0, 1.82, 0.344, 0.1, 0.0467, 0.0269, 0.01] | [10.0, 2.478, 0.426, 0.1, 0.0427, 0.0211, 0.01] | 0 | [375.0, 500.0, 700.0, 925.0, 1200.0, 1500.0, 2341.0] | [750.0, 1000.0, 1500.0, 2200.0, 3000.0, 4000.0, 5765.0]
HV 160A | HV 160A | 160 | 0 | [10.0, 4.15, 1.03, 0.198, 0.1, 0.051, 0.0172, 0.01] | [10.0, 2.3, 0.734, 0.274, 0.1, 0.046, 0.0177, 0.01] | 0 | [480.0, 550.0, 700.0, 1000.0, 1260.0, 1600.0, 2500.0, 3227.0] | [960.0, 1300.0, 1700.0, 2200.0, 2996.0, 4000.0, 6000.0, 7946.0]
HV 16A | HV 16A | 16 | 0 | [10.0, 0.352, 0.164, 0.1, 0.0649, 0.0342, 0.01] | [10.0, 2.34, 0.722, 0.181, 0.1, 0.055, 0.0296, 0.01] | 0 | [48.0, 60.0, 65.0, 71.0, 80.0, 100.0, 162.0] | [96.0, 110.0, 125.0, 150.0, 168.0, 200.0, 250.0, 398.0]
HV 200A | HV 200A | 200 | 0 | [10.0, 4.267, 1.21, 0.403, 0.1, 0.058, 0.022, 0.01] | [10.0, 3.73, 1.654, 0.328, 0.1, 0.0531, 0.019, 0.01] | 0 | [600.0, 700.0, 900.0, 1150.0, 1665.0, 2000.0, 3000.0, 4313.0] | [1200.0, 1500.0, 1800.0, 2700.0, 3960.0, 5000.0, 7500.0, 10620.0]
HV 20A | HV 20A | 20 | 0 | [10.0, 1.3, 0.3, 0.155, 0.1, 0.0555, 0.023, 0.01] | [10.0, 1.3, 0.161, 0.1, 0.0611, 0.0399, 0.0141, 0.01] | 0 | [60.0, 70.0, 80.0, 87.0, 94.0, 110.0, 150.0, 216.0] | [120.0, 150.0, 200.0, 223.0, 260.0, 300.0, 450.0, 532.0]
HV 25A | HV 25A | 25 | 0 | [10.0, 2.512, 0.833, 0.299, 0.1, 0.0372, 0.0223, 0.01] | [10.0, 3.125, 0.597, 0.198, 0.1, 0.0378, 0.022, 0.01] | 0 | [75.0, 82.0, 90.0, 100.0, 124.0, 170.0, 200.0, 289.0] | [150.0, 170.0, 210.0, 250.0, 294.0, 400.0, 500.0, 711.0]
HV 31.5A | HV 31.5A | 31.5 | 0 | [10.0, 2.34, 0.722, 0.181, 0.1, 0.055, 0.0296, 0.01] | [10.0, 2.84, 0.368, 0.164, 0.1, 0.0621, 0.0378, 0.0195, 0.01] | 0 | [95.0, 110.0, 125.0, 150.0, 165.0, 200.0, 250.0, 390.0] | [189.0, 220.0, 300.0, 350.0, 393.0, 450.0, 530.0, 700.0, 960.0]
HV 40A | HV 40A | 40 | 0 | [10.0, 1.3, 0.161, 0.1, 0.0611, 0.0399, 0.0141, 0.01] | [10.0, 2.05, 0.369, 0.198, 0.1, 0.051, 0.0298, 0.01] | 0 | [120.0, 150.0, 200.0, 223.0, 260.0, 300.0, 450.0, 532.0] | [240.0, 300.0, 400.0, 450.0, 530.0, 650.0, 800.0, 1311.0]
HV 50A | HV 50A | 50 | 0 | [10.0, 3.215, 0.597, 0.198, 0.1, 0.0378, 0.022, 0.01] | [10.0, 3.64, 0.854, 0.281, 0.1, 0.0531, 0.022, 0.01] | 0 | [150.0, 170.0, 210.0, 250.0, 294.0, 400.0, 500.0, 711.0] | [300.0, 350.0, 450.0, 550.0, 700.0, 850.0, 1200.0, 1752.0]
HV 6.3A | HV 6.3A | 6.3 | 0 | [10.0, 1.39, 0.344, 0.168, 0.1, 0.056, 0.0263, 0.01] | [10.0, 1.711, 0.516, 0.198, 0.1, 0.0634, 0.0303, 0.01] | 0 | [19.0, 19.5, 20.4, 20.8, 22.0, 25.0, 32.0, 48.0] | [38.0, 40.0, 43.0, 48.0, 53.0, 60.0, 75.0, 118.0]
HV 63A | HV 63A | 63 | 0 | [10.0, 2.84, 0.368, 0.164, 0.1, 0.0621, 0.0378, 0.0195, 0.01] | [10.0, 1.82, 0.344, 0.1, 0.0467, 0.0269, 0.01] | 0 | [189.0, 220.0, 300.0, 350.0, 393.0, 450.0, 530.0, 700.0, 961.0] | [378.0, 500.0, 700.0, 934.0, 1200.0, 1500.0, 2366.0]
HV 80A | HV 80A | 80 | 0 | [10.0, 2.05, 0.369, 0.198, 0.1, 0.051, 0.0298, 0.01] | [10.0, 4.15, 1.03, 0.198, 0.1, 0.051, 0.0172, 0.01] | 0 | [240.0, 300.0, 400.0, 450.0, 530.0, 650.0, 800.0, 1311.0] | [480.0, 550.0, 700.0, 1000.0, 1260.0, 1600.0, 2500.0, 3227.0]
Siemens NH-1-100 | Siemens NH-1-100 | 100 | [5400.0, 2000.0, 400.0, 20.0, 1.0, 0.2, 0.012, 0.004] | 0 | 0 | [150.0, 190.0, 250.0, 430.0, 900.0, 1250.0, 2700.0, 3600.0] | 0 | 0
Siemens NH-1-125 | Siemens NH-1-125 | 125 | [4800.0, 120.0, 7.0, 0.1, 0.004] | 0 | 0 | [180.0, 400.0, 740.0, 2000.0, 4250.0] | 0 | 0
Siemens NH-1-16 | Siemens NH-1-16 | 16 | [4000.0, 400.0, 2.0, 0.1, 0.04, 0.01] | 0 | 0 | [26.0, 35.0, 75.0, 150.0, 200.0, 300.0] | 0 | 0
Siemens NH-1-160 | Siemens NH-1-160 | 160 | [4800.0, 120.0, 7.0, 0.1, 0.004] | 0 | 0 | [210.0, 500.0, 900.0, 2300.0, 5000.0] | 0 | 0
Siemens NH-1-25 | Siemens NH-1-25 | 25 | [4000.0, 1000.0, 10.0, 0.2, 0.02, 0.01] | 0 | 0 | [40.0, 50.0, 100.0, 210.0, 400.0, 500.0] | 0 | 0
Siemens NH-1-50 | Siemens NH-1-50 | 50 | [4000.0, 40.0, 4.0, 1.0, 0.02, 0.01] | 0 | 0 | [86.0, 200.0, 300.0, 400.0, 1000.0, 1280.0] | 0 | 0
Siemens NH-1-63 | Siemens NH-1-63 | 63 | [4000.0, 100.0, 10.0, 2.0, 0.04, 0.01] | 0 | 0 | [100.0, 200.0, 300.0, 400.0, 1000.0, 1500.0] | 0 | 0
Siemens NH-1-80 | Siemens NH-1-80 | 80 | [4800.0, 120.0, 7.0, 0.1, 0.01] | 0 | 0 | [150.58, 250.0, 450.0, 1150.0, 2470.0] | 0 | 0
Siemens NH-2-1000 | Siemens NH-2-1000 | 1000 | [4800.0, 120.0, 7.0, 0.1, 0.004] | 0 | 0 | [1900.0, 3500.0, 8400.0, 24000.0, 52000.0] | 0 | 0
Siemens NH-2-200 | Siemens NH-2-200 | 200 | [4800.0, 120.0, 7.0, 0.1, 0.004] | 0 | 0 | [280.0, 650.0, 1200.0, 3000.0, 7000.0] | 0 | 0
Siemens NH-2-224 | Siemens NH-2-224 | 224 | [4800.0, 120.0, 7.0, 0.2, 0.04, 0.004] | 0 | 0 | [400.0, 750.0, 1453.0, 3025.0, 4315.0, 7600.0] | 0 | 0
Siemens NH-2-250 | Siemens NH-2-250 | 250 | [4800.0, 120.0, 7.0, 0.1, 0.004] | 0 | 0 | [450.0, 800.0, 1650.0, 4000.0, 8500.0] | 0 | 0
Siemens NH-2-315 | Siemens NH-2-315 | 315 | [4800.0, 120.0, 7.0, 0.1, 0.004] | 0 | 0 | [550.0, 920.0, 1900.0, 5000.0, 11000.0] | 0 | 0
Siemens NH-2-355 | Siemens NH-2-355 | 355 | [4800.0, 120.0, 6.0, 0.1, 0.004] | 0 | 0 | [650.0, 1116.27, 2350.0, 5840.0, 12790.0] | 0 | 0
Siemens NH-2-400 | Siemens NH-2-400 | 400 | [4800.0, 120.0, 7.0, 0.1, 0.004] | 0 | 0 | [720.0, 1350.0, 2800.0, 6500.0, 15000.0] | 0 | 0
Siemens NH-2-425 | Siemens NH-2-425 | 425 | [4800.0, 120.0, 7.0, 0.1, 0.004] | 0 | 0 | [850.0, 1500.0, 3050.0, 7500.0, 16500.0] | 0 | 0
Siemens NH-2-630 | Siemens NH-2-630 | 630 | [4800.0, 120.0, 7.0, 0.1, 0.004] | 0 | 0 | [1200.0, 2000.0, 4800.0, 12000.0, 26000.0] | 0 | 0

## dtypes
| element | column | dtype
0 | bus | name | object
1 | bus | vn_kv | float64
2 | bus | type | object
3 | bus | zone | object
4 | bus | in_service | bool
5 | load | name | object
6 | load | bus | uint32
7 | load | p_mw | float64
8 | load | q_mvar | float64
9 | load | const_z_percent | float64
10 | load | const_i_percent | float64
11 | load | sn_mva | float64
12 | load | scaling | float64
13 | load | in_service | bool
14 | load | type | object
15 | ext_grid | name | object
16 | ext_grid | bus | uint32
17 | ext_grid | vm_pu | float64
18 | ext_grid | va_degree | float64
19 | ext_grid | slack_weight | float64
20 | ext_grid | in_service | bool
21 | line | name | object
22 | line | std_type | object
23 | line | from_bus | uint32
24 | line | to_bus | uint32
25 | line | length_km | float64
26 | line | r_ohm_per_km | float64
27 | line | x_ohm_per_km | float64
28 | line | c_nf_per_km | float64
29 | line | g_us_per_km | float64
30 | line | max_i_ka | float64
31 | line | df | float64
32 | line | parallel | uint32
33 | line | type | object
34 | line | in_service | bool
35 | trafo | name | object
36 | trafo | std_type | object
37 | trafo | hv_bus | uint32
38 | trafo | lv_bus | uint32
39 | trafo | sn_mva | float64
40 | trafo | vn_hv_kv | float64
41 | trafo | vn_lv_kv | float64
42 | trafo | vk_percent | float64
43 | trafo | vkr_percent | float64
44 | trafo | pfe_kw | float64
45 | trafo | i0_percent | float64
46 | trafo | shift_degree | float64
47 | trafo | tap_side | object
48 | trafo | tap_neutral | int32
49 | trafo | tap_min | int32
50 | trafo | tap_max | int32
51 | trafo | tap_step_percent | float64
52 | trafo | tap_step_degree | float64
53 | trafo | tap_pos | int32
54 | trafo | tap_phase_shifter | bool
55 | trafo | parallel | uint32
56 | trafo | df | float64
57 | trafo | in_service | bool
58 | line_geodata | coords | object
59 | bus_geodata | x | float64
60 | bus_geodata | y | float64
61 | bus_geodata | coords | object

## parameters
| version | format_version | converged | OPF_converged | name | f_hz | sn_mva
0 | 2.14.6 | 2.14.0 | FALSE | FALSE |  | 50 | 1