## bus
| name | vn_kv | type | zone | in_service
0 | bus_LV_538-4_1_3_node_51 | 0.4 | n |  | TRUE
1 | bus_LV_538-4_1_3_node_52 | 0.4 | n |  | TRUE
2 | bus_LV_538-4_1_3_node_53 | 0.4 | n |  | TRUE
3 | bus_LV_538-4_1_3_node_54 | 0.4 | n |  | TRUE
4 | bus_LV_538-4_1_3_node_55 | 0.4 | n |  | TRUE
5 | bus_LV_538-4_1_3_node_56 | 0.4 | n |  | TRUE
6 | bus_LV_538-4_1_3_node_64 | 0.4 | n |  | TRUE
7 | bus_LV_538-4_1_3_node_57 | 0.4 | n |  | TRUE
8 | bus_LV_538-4_1_3_node_58 | 0.4 | n |  | TRUE
9 | bus_LV_538-4_1_3_node_59 | 0.4 | n |  | TRUE
10 | bus_LV_538-4_1_3_node_211 | 0.4 | n |  | TRUE
11 | bus_LV_538-4_1_3_node_60 | 0.4 | n |  | TRUE
12 | bus_LV_538-4_1_3_node_61 | 0.4 | n |  | TRUE
13 | bus_LV_538-4_1_3_node_62 | 0.4 | n |  | TRUE
14 | bus_LV_538-4_1_3_node_63 | 0.4 | n |  | TRUE
15 | bus_LV_538-4_1_3_node_65 | 0.4 | n |  | TRUE
16 | bus_LV_538-4_1_3_node_72 | 0.4 | n |  | TRUE
17 | bus_LV_538-4_1_3_node_69 | 0.4 | n |  | TRUE
18 | bus_LV_538-4_1_3_node_66 | 0.4 | n |  | TRUE
19 | bus_LV_538-4_1_3_node_67 | 0.4 | n |  | TRUE
20 | bus_LV_538-4_1_3_node_68 | 0.4 | n |  | TRUE
21 | bus_LV_538-4_1_3_node_70 | 0.4 | n |  | TRUE
22 | bus_LV_538-4_1_3_node_71 | 0.4 | n |  | TRUE
23 | bus_LV_538-4_1_3_node_209 | 0.4 | n |  | TRUE
24 | bus_LV_538-4_1_3_node_74 | 0.4 | n |  | TRUE
25 | bus_LV_538-4_1_3_node_87 | 0.4 | n |  | TRUE
26 | bus_LV_538-4_1_3_node_75 | 0.4 | n |  | TRUE
27 | bus_LV_538-4_1_3_node_76 | 0.4 | n |  | TRUE
28 | bus_LV_538-4_1_3_node_77 | 0.4 | n |  | TRUE
29 | bus_LV_538-4_1_3_node_78 | 0.4 | n |  | TRUE
30 | bus_LV_538-4_1_3_node_79 | 0.4 | n |  | TRUE
31 | bus_LV_538-4_1_3_node_80 | 0.4 | n |  | TRUE
32 | bus_LV_538-4_1_3_node_81 | 0.4 | n |  | TRUE
33 | bus_LV_538-4_1_3_node_82 | 0.4 | n |  | TRUE
34 | bus_LV_538-4_1_3_node_83 | 0.4 | n |  | TRUE
35 | bus_LV_538-4_1_3_node_84 | 0.4 | n |  | TRUE
36 | bus_LV_538-4_1_3_node_85 | 0.4 | n |  | TRUE
37 | bus_LV_538-4_1_3_node_86 | 0.4 | n |  | TRUE
38 | bus_LV_538-4_1_3_node_89 | 0.4 | n |  | TRUE
39 | bus_LV_538-4_1_3_node_171 | 0.4 | n |  | TRUE
40 | bus_LV_538-4_1_3_node_175 | 0.4 | n |  | TRUE
41 | bus_LV_538-4_1_3_node_184 | 0.4 | n |  | TRUE
42 | bus_LV_538-4_1_3_node_88 | 0.4 | n |  | TRUE
43 | bus_LV_538-4_1_3_node_90 | 0.4 | n |  | TRUE
44 | bus_LV_538-4_1_3_node_91 | 0.4 | n |  | TRUE
45 | bus_LV_538-4_1_3_node_92 | 0.4 | n |  | TRUE
46 | bus_LV_538-4_1_3_node_172 | 0.4 | n |  | TRUE
47 | bus_LV_538-4_1_3_node_173 | 0.4 | n |  | TRUE
48 | bus_LV_538-4_1_3_node_174 | 0.4 | n |  | TRUE
49 | bus_LV_538-4_1_3_node_177 | 0.4 | n |  | TRUE
50 | bus_LV_538-4_1_3_node_176 | 0.4 | n |  | TRUE
51 | bus_LV_538-4_1_3_node_179 | 0.4 | n |  | TRUE
52 | bus_LV_538-4_1_3_node_178 | 0.4 | n |  | TRUE
53 | bus_LV_538-4_1_3_node_180 | 0.4 | n |  | TRUE
54 | bus_LV_538-4_1_3_node_183 | 0.4 | n |  | TRUE
55 | bus_LV_538-4_1_3_node_181 | 0.4 | n |  | TRUE
56 | bus_LV_538-4_1_3_node_182 | 0.4 | n |  | TRUE
57 | bus_LV_538-4_1_3_node_192 | 0.4 | n |  | TRUE
58 | bus_LV_538-4_1_3_node_199 | 0.4 | n |  | TRUE
59 | bus_LV_538-4_1_3_node_185 | 0.4 | n |  | TRUE
60 | bus_LV_538-4_1_3_node_186 | 0.4 | n |  | TRUE
61 | bus_LV_538-4_1_3_node_188 | 0.4 | n |  | TRUE
62 | bus_LV_538-4_1_3_node_187 | 0.4 | n |  | TRUE
63 | bus_LV_538-4_1_3_node_193 | 0.4 | n |  | TRUE
64 | bus_LV_538-4_1_3_node_189 | 0.4 | n |  | TRUE
65 | bus_LV_538-4_1_3_node_190 | 0.4 | n |  | TRUE
66 | bus_LV_538-4_1_3_node_191 | 0.4 | n |  | TRUE
67 | bus_LV_538-4_1_3_node_202 | 0.4 | n |  | TRUE
68 | bus_LV_538-4_1_3_node_196 | 0.4 | n |  | TRUE
69 | bus_LV_538-4_1_3_node_194 | 0.4 | n |  | TRUE
70 | bus_LV_538-4_1_3_node_195 | 0.4 | n |  | TRUE
71 | bus_LV_538-4_1_3_node_198 | 0.4 | n |  | TRUE
72 | bus_LV_538-4_1_3_node_197 | 0.4 | n |  | TRUE
73 | bus_LV_538-4_1_3_node_201 | 0.4 | n |  | TRUE
74 | bus_LV_538-4_1_3_node_200 | 0.4 | n |  | TRUE
75 | bus_LV_538-4_1_3_node_203 | 0.4 | n |  | TRUE
76 | bus_LV_538-4_1_3_node_204 | 0.4 | n |  | TRUE
77 | bus_LV_538-4_1_3_node_205 | 0.4 | n |  | TRUE
78 | bus_LV_538-4_1_3_node_206 | 0.4 | n |  | TRUE
79 | bus_LV_538-4_1_3_node_207 | 0.4 | n |  | TRUE
80 | bus_LV_538-4_1_3_node_210 | 0.4 | n |  | TRUE
81 | bus_LV_538-4_1_3_node_208 | 0.4 | n |  | TRUE
82 | bus_MV_446_0_node_3 | 20 | n |  | TRUE

## load
| name | bus | p_mw | q_mvar | const_z_percent | const_i_percent | sn_mva | scaling | in_service | type
0 | LV_538-4_1_3_load_52 | 1 | 0.0026872 | 0.00067347 | 0 | 0 |  | 1 | TRUE | wye
1 | LV_538-4_1_3_load_53 | 2 | 0.002715 | 0.00068044 | 0 | 0 |  | 1 | TRUE | wye
2 | LV_538-4_1_3_load_54 | 3 | 0.0026601 | 0.00066669 | 0 | 0 |  | 1 | TRUE | wye
3 | LV_538-4_1_3_load_55 | 4 | 0.0027127 | 0.00067986 | 0 | 0 |  | 1 | TRUE | wye
4 | LV_538-4_1_3_load_56 | 5 | 0.002577 | 0.00064585 | 0 | 0 |  | 1 | TRUE | wye
5 | LV_538-4_1_3_load_64 | 6 | 0.002688 | 0.00067368 | 0 | 0 |  | 1 | TRUE | wye
6 | LV_538-4_1_3_load_57 | 7 | 0.0026924 | 0.00067478 | 0 | 0 |  | 1 | TRUE | wye
7 | LV_538-4_1_3_load_58 | 8 | 0.0031035 | 0.00077782 | 0 | 0 |  | 1 | TRUE | wye
8 | LV_538-4_1_3_load_59 | 9 | 0.0029706 | 0.00074449 | 0 | 0 |  | 1 | TRUE | wye
9 | LV_538-4_1_3_load_211 | 10 | 0.0029801 | 0.00074688 | 0 | 0 |  | 1 | TRUE | wye
10 | LV_538-4_1_3_load_60 | 11 | 0.0058171 | 0.0014579 | 0 | 0 |  | 1 | TRUE | wye
11 | LV_538-4_1_3_load_61 | 12 | 0.0025103 | 0.00062913 | 0 | 0 |  | 1 | TRUE | wye
12 | LV_538-4_1_3_load_63 | 14 | 0.00071376 | 0.00017889 | 0 | 0 |  | 1 | TRUE | wye
13 | LV_538-4_1_3_load_69 | 17 | 0.0020642 | 0.00051733 | 0 | 0 |  | 1 | TRUE | wye
14 | LV_538-4_1_3_load_66 | 18 | 0.0023498 | 0.00058893 | 0 | 0 |  | 1 | TRUE | wye
15 | LV_538-4_1_3_load_67 | 19 | 0.0011929 | 0.00029897 | 0 | 0 |  | 1 | TRUE | wye
16 | LV_538-4_1_3_load_68 | 20 | 0.0038591 | 0.00096718 | 0 | 0 |  | 1 | TRUE | wye
17 | LV_538-4_1_3_load_70 | 21 | 0.0026235 | 0.0006575 | 0 | 0 |  | 1 | TRUE | wye
18 | LV_538-4_1_3_load_71 | 22 | 0.0015044 | 0.00037704 | 0 | 0 |  | 1 | TRUE | wye
19 | LV_538-4_1_3_load_209 | 23 | 0.0027819 | 0.00069721 | 0 | 0 |  | 1 | TRUE | wye
20 | LV_538-4_1_3_load_74 | 24 | 0.0017473 | 0.00043791 | 0 | 0 |  | 1 | TRUE | wye
21 | LV_538-4_1_3_load_87 | 25 | 0.0024555 | 0.0006154 | 0 | 0 |  | 1 | TRUE | wye
22 | LV_538-4_1_3_load_75 | 26 | 0.0017146 | 0.00042971 | 0 | 0 |  | 1 | TRUE | wye
23 | LV_538-4_1_3_load_76 | 27 | 0.0018699 | 0.00046863 | 0 | 0 |  | 1 | TRUE | wye
24 | LV_538-4_1_3_load_78 | 29 | 0.0030433 | 0.00076273 | 0 | 0 |  | 1 | TRUE | wye
25 | LV_538-4_1_3_load_79 | 30 | 0.0024634 | 0.00061737 | 0 | 0 |  | 1 | TRUE | wye
26 | LV_538-4_1_3_load_80 | 31 | 0.0032678 | 0.00081899 | 0 | 0 |  | 1 | TRUE | wye
27 | LV_538-4_1_3_load_81 | 32 | 0.0023083 | 0.00057852 | 0 | 0 |  | 1 | TRUE | wye
28 | LV_538-4_1_3_load_82 | 33 | 0.0023844 | 0.00059759 | 0 | 0 |  | 1 | TRUE | wye
29 | LV_538-4_1_3_load_83 | 34 | 0.0036201 | 0.00090728 | 0 | 0 |  | 1 | TRUE | wye
30 | LV_538-4_1_3_load_84 | 35 | 0.0020341 | 0.00050978 | 0 | 0 |  | 1 | TRUE | wye
31 | LV_538-4_1_3_load_85 | 36 | 0.0020714 | 0.00051913 | 0 | 0 |  | 1 | TRUE | wye
32 | LV_538-4_1_3_load_86 | 37 | 0.0014027 | 0.00035154 | 0 | 0 |  | 1 | TRUE | wye
33 | LV_538-4_1_3_load_171 | 39 | 0.0015252 | 0.00038226 | 0 | 0 |  | 1 | TRUE | wye
34 | LV_538-4_1_3_load_175 | 40 | 0.0034234 | 0.00085798 | 0 | 0 |  | 1 | TRUE | wye
35 | LV_538-4_1_3_load_184 | 41 | 0.0020762 | 0.00052034 | 0 | 0 |  | 1 | TRUE | wye
36 | LV_538-4_1_3_load_88 | 42 | 0.0023434 | 0.00058732 | 0 | 0 |  | 1 | TRUE | wye
37 | LV_538-4_1_3_load_90 | 43 | 0.0026643 | 0.00066774 | 0 | 0 |  | 1 | TRUE | wye
38 | LV_538-4_1_3_load_91 | 44 | 0.0029548 | 0.00074054 | 0 | 0 |  | 1 | TRUE | wye
39 | LV_538-4_1_3_load_92 | 45 | 0.0029817 | 0.00074729 | 0 | 0 |  | 1 | TRUE | wye
40 | LV_538-4_1_3_load_172 | 46 | 0.0012851 | 0.00032207 | 0 | 0 |  | 1 | TRUE | wye
41 | LV_538-4_1_3_load_173 | 47 | 0.0013798 | 0.00034582 | 0 | 0 |  | 1 | TRUE | wye
42 | LV_538-4_1_3_load_174 | 48 | 0.001268 | 0.0003178 | 0 | 0 |  | 1 | TRUE | wye
43 | LV_538-4_1_3_load_177 | 49 | 0.0032199 | 0.00080698 | 0 | 0 |  | 1 | TRUE | wye
44 | LV_538-4_1_3_load_176 | 50 | 0.0016553 | 0.00041486 | 0 | 0 |  | 1 | TRUE | wye
45 | LV_538-4_1_3_load_179 | 51 | 0.0022553 | 0.00056524 | 0 | 0 |  | 1 | TRUE | wye
46 | LV_538-4_1_3_load_178 | 52 | 0.0023028 | 0.00057714 | 0 | 0 |  | 1 | TRUE | wye
47 | LV_538-4_1_3_load_180 | 53 | 0.0020933 | 0.00052463 | 0 | 0 |  | 1 | TRUE | wye
48 | LV_538-4_1_3_load_183 | 54 | 0.0026688 | 0.00066887 | 0 | 0 |  | 1 | TRUE | wye
49 | LV_538-4_1_3_load_181 | 55 | 0.0022966 | 0.00057557 | 0 | 0 |  | 1 | TRUE | wye
50 | LV_538-4_1_3_load_182 | 56 | 0.0016591 | 0.00041581 | 0 | 0 |  | 1 | TRUE | wye
51 | LV_538-4_1_3_load_192 | 57 | 0.0038569 | 0.00096664 | 0 | 0 |  | 1 | TRUE | wye
52 | LV_538-4_1_3_load_199 | 58 | 0.0019943 | 0.00049983 | 0 | 0 |  | 1 | TRUE | wye
53 | LV_538-4_1_3_load_185 | 59 | 0.0024503 | 0.00061409 | 0 | 0 |  | 1 | TRUE | wye
54 | LV_538-4_1_3_load_186 | 60 | 0.0022478 | 0.00056334 | 0 | 0 |  | 1 | TRUE | wye
55 | LV_538-4_1_3_load_188 | 61 | 0.0014908 | 0.00037363 | 0 | 0 |  | 1 | TRUE | wye
56 | LV_538-4_1_3_load_187 | 62 | 0.0026296 | 0.00065903 | 0 | 0 |  | 1 | TRUE | wye
57 | LV_538-4_1_3_load_193 | 63 | 0.0029282 | 0.00073389 | 0 | 0 |  | 1 | TRUE | wye
58 | LV_538-4_1_3_load_189 | 64 | 0.0030535 | 0.00076527 | 0 | 0 |  | 1 | TRUE | wye
59 | LV_538-4_1_3_load_190 | 65 | 0.0028587 | 0.00071645 | 0 | 0 |  | 1 | TRUE | wye
60 | LV_538-4_1_3_load_191 | 66 | 0.0024282 | 0.00060856 | 0 | 0 |  | 1 | TRUE | wye
61 | LV_538-4_1_3_load_202 | 67 | 0.0031985 | 0.00080162 | 0 | 0 |  | 1 | TRUE | wye
62 | LV_538-4_1_3_load_196 | 68 | 0.0010591 | 0.00026544 | 0 | 0 |  | 1 | TRUE | wye
63 | LV_538-4_1_3_load_194 | 69 | 0.0026683 | 0.00066873 | 0 | 0 |  | 1 | TRUE | wye
64 | LV_538-4_1_3_load_195 | 70 | 0.0053145 | 0.0013319 | 0 | 0 |  | 1 | TRUE | wye
65 | LV_538-4_1_3_load_198 | 71 | 0.0028185 | 0.00070638 | 0 | 0 |  | 1 | TRUE | wye
66 | LV_538-4_1_3_load_197 | 72 | 0.0024693 | 0.00061886 | 0 | 0 |  | 1 | TRUE | wye
67 | LV_538-4_1_3_load_201 | 73 | 0.0029332 | 0.00073513 | 0 | 0 |  | 1 | TRUE | wye
68 | LV_538-4_1_3_load_200 | 74 | 0.0014862 | 0.00037248 | 0 | 0 |  | 1 | TRUE | wye
69 | LV_538-4_1_3_load_203 | 75 | 0.0040292 | 0.0010098 | 0 | 0 |  | 1 | TRUE | wye
70 | LV_538-4_1_3_load_204 | 76 | 0.0011637 | 0.00029165 | 0 | 0 |  | 1 | TRUE | wye
71 | LV_538-4_1_3_load_205 | 77 | 0.005243 | 0.001314 | 0 | 0 |  | 1 | TRUE | wye
72 | LV_538-4_1_3_load_207 | 79 | 0.0029294 | 0.00073417 | 0 | 0 |  | 1 | TRUE | wye
73 | LV_538-4_1_3_load_210 | 80 | 0.0029943 | 0.00075044 | 0 | 0 |  | 1 | TRUE | wye
74 | LV_538-4_1_3_load_208 | 81 | 0.0030241 | 0.00075791 | 0 | 0 |  | 1 | TRUE | wye

## ext_grid
| name | bus | vm_pu | va_degree | slack_weight | in_service
0 |  | 59 | 1 | 0 | 1 | TRUE

## line
| name | std_type | from_bus | to_bus | length_km | r_ohm_per_km | x_ohm_per_km | c_nf_per_km | g_us_per_km | max_i_ka | df | parallel | type | in_service
0 | LV_538-4_1_3_line_0 |  | 0 | 1 | 0.0095275 | 0.125 | 0.08 | 261 | 0 | 0.364 | 1 | 1 | cs | TRUE
1 | LV_538-4_1_3_line_1 |  | 0 | 2 | 0.017611 | 0.125 | 0.08 | 261 | 0 | 0.364 | 1 | 1 | cs | TRUE
2 | LV_538-4_1_3_line_2 |  | 1 | 3 | 0.0077924 | 0.125 | 0.08 | 261 | 0 | 0.364 | 1 | 1 | cs | TRUE
3 | LV_538-4_1_3_line_3 |  | 2 | 4 | 0.009187 | 0.125 | 0.08 | 261 | 0 | 0.364 | 1 | 1 | cs | TRUE
4 | LV_538-4_1_3_line_4 |  | 3 | 5 | 0.0053199 | 0.125 | 0.08 | 261 | 0 | 0.364 | 1 | 1 | cs | TRUE
5 | LV_538-4_1_3_line_5 |  | 4 | 6 | 0.014302 | 0.125 | 0.08 | 261 | 0 | 0.364 | 1 | 1 | cs | TRUE
6 | LV_538-4_1_3_line_6 |  | 5 | 7 | 0.021002 | 0.125 | 0.08 | 261 | 0 | 0.364 | 1 | 1 | cs | TRUE
7 | LV_538-4_1_3_line_7 |  | 6 | 13 | 0.0021298 | 0.125 | 0.08 | 261 | 0 | 0.364 | 1 | 1 | cs | TRUE
8 | LV_538-4_1_3_line_8 |  | 7 | 8 | 0.0014985 | 0.125 | 0.08 | 261 | 0 | 0.364 | 1 | 1 | cs | TRUE
9 | LV_538-4_1_3_line_9 |  | 8 | 9 | 0.023525 | 0.125 | 0.08 | 261 | 0 | 0.364 | 1 | 1 | cs | TRUE
10 | LV_538-4_1_3_line_10 |  | 9 | 10 | 0.036197 | 0.125 | 0.08 | 261 | 0 | 0.364 | 1 | 1 | cs | TRUE
11 | LV_538-4_1_3_line_11 |  | 11 | 12 | 0.012457 | 0.125 | 0.08 | 261 | 0 | 0.364 | 1 | 1 | cs | TRUE
12 | LV_538-4_1_3_line_12 |  | 11 | 13 | 0.020359 | 0.125 | 0.08 | 261 | 0 | 0.364 | 1 | 1 | cs | TRUE
13 | LV_538-4_1_3_line_13 |  | 13 | 14 | 0.033601 | 0.125 | 0.08 | 261 | 0 | 0.364 | 1 | 1 | cs | TRUE
14 | LV_538-4_1_3_line_14 |  | 14 | 15 | 0.011313 | 0.125 | 0.08 | 261 | 0 | 0.364 | 1 | 1 | cs | TRUE
15 | LV_538-4_1_3_line_15 |  | 15 | 16 | 0.018042 | 0.125 | 0.08 | 261 | 0 | 0.364 | 1 | 1 | cs | TRUE
16 | LV_538-4_1_3_line_16 |  | 15 | 17 | 0.020047 | 0.125 | 0.08 | 261 | 0 | 0.364 | 1 | 1 | cs | TRUE
17 | LV_538-4_1_3_line_17 |  | 16 | 24 | 0.017159 | 0.125 | 0.08 | 261 | 0 | 0.364 | 1 | 1 | cs | TRUE
18 | LV_538-4_1_3_line_18 |  | 17 | 19 | 0.026848 | 0.125 | 0.08 | 261 | 0 | 0.364 | 1 | 1 | cs | TRUE
19 | LV_538-4_1_3_line_19 |  | 18 | 19 | 0.022872 | 0.125 | 0.08 | 261 | 0 | 0.364 | 1 | 1 | cs | TRUE
20 | LV_538-4_1_3_line_20 |  | 18 | 20 | 0.0015346 | 0.125 | 0.08 | 261 | 0 | 0.364 | 1 | 1 | cs | TRUE
21 | LV_538-4_1_3_line_21 |  | 20 | 21 | 0.01105 | 0.125 | 0.08 | 261 | 0 | 0.364 | 1 | 1 | cs | TRUE
22 | LV_538-4_1_3_line_22 |  | 21 | 22 | 0.039708 | 0.125 | 0.08 | 261 | 0 | 0.364 | 1 | 1 | cs | TRUE
23 | LV_538-4_1_3_line_23 |  | 22 | 23 | 0.030253 | 0.125 | 0.08 | 261 | 0 | 0.364 | 1 | 1 | cs | TRUE
24 | LV_538-4_1_3_line_24 |  | 23 | 81 | 0.023437 | 0.125 | 0.08 | 261 | 0 | 0.364 | 1 | 1 | cs | TRUE
25 | LV_538-4_1_3_line_25 |  | 24 | 25 | 0.00097838 | 0.125 | 0.08 | 261 | 0 | 0.364 | 1 | 1 | cs | TRUE
26 | LV_538-4_1_3_line_26 |  | 25 | 42 | 0.023178 | 0.125 | 0.08 | 261 | 0 | 0.364 | 1 | 1 | cs | TRUE
27 | LV_538-4_1_3_line_27 |  | 26 | 27 | 0.013873 | 0.125 | 0.08 | 261 | 0 | 0.364 | 1 | 1 | cs | TRUE
28 | LV_538-4_1_3_line_28 |  | 26 | 28 | 0.0031794 | 0.125 | 0.08 | 261 | 0 | 0.364 | 1 | 1 | cs | TRUE
29 | LV_538-4_1_3_line_29 |  | 27 | 29 | 0.0088761 | 0.125 | 0.08 | 261 | 0 | 0.364 | 1 | 1 | cs | TRUE
30 | LV_538-4_1_3_line_30 |  | 28 | 30 | 0.018192 | 0.125 | 0.08 | 261 | 0 | 0.364 | 1 | 1 | cs | TRUE
31 | LV_538-4_1_3_line_31 |  | 28 | 31 | 0.040203 | 0.125 | 0.08 | 261 | 0 | 0.364 | 1 | 1 | cs | TRUE
32 | LV_538-4_1_3_line_32 |  | 28 | 32 | 0.039972 | 0.125 | 0.08 | 261 | 0 | 0.364 | 1 | 2 | cs | TRUE
33 | LV_538-4_1_3_line_33 |  | 28 | 33 | 0.024666 | 0.125 | 0.08 | 261 | 0 | 0.364 | 1 | 1 | cs | TRUE
34 | LV_538-4_1_3_line_34 |  | 29 | 34 | 0.013582 | 0.125 | 0.08 | 261 | 0 | 0.364 | 1 | 1 | cs | TRUE
35 | LV_538-4_1_3_line_35 |  | 30 | 35 | 0.021207 | 0.125 | 0.08 | 261 | 0 | 0.364 | 1 | 1 | cs | TRUE
36 | LV_538-4_1_3_line_36 |  | 31 | 36 | 0.052104 | 0.125 | 0.08 | 261 | 0 | 0.364 | 1 | 1 | cs | TRUE
37 | LV_538-4_1_3_line_37 |  | 32 | 37 | 0.006928 | 0.125 | 0.08 | 261 | 0 | 0.364 | 1 | 2 | cs | TRUE
38 | LV_538-4_1_3_line_38 |  | 34 | 38 | 0.0035401 | 0.125 | 0.08 | 261 | 0 | 0.364 | 1 | 1 | cs | TRUE
39 | LV_538-4_1_3_line_39 |  | 35 | 39 | 0.02685 | 0.125 | 0.08 | 261 | 0 | 0.364 | 1 | 1 | cs | TRUE
40 | LV_538-4_1_3_line_40 |  | 36 | 40 | 0.046635 | 0.125 | 0.08 | 261 | 0 | 0.364 | 1 | 1 | cs | TRUE
41 | LV_538-4_1_3_line_41 |  | 37 | 41 | 0.02039 | 0.125 | 0.08 | 261 | 0 | 0.364 | 1 | 2 | cs | TRUE
42 | LV_538-4_1_3_line_42 |  | 38 | 43 | 0.032098 | 0.125 | 0.08 | 261 | 0 | 0.364 | 1 | 1 | cs | TRUE
43 | LV_538-4_1_3_line_43 |  | 38 | 42 | 0.015982 | 0.125 | 0.08 | 261 | 0 | 0.364 | 1 | 1 | cs | TRUE
44 | LV_538-4_1_3_line_44 |  | 39 | 46 | 0.0010239 | 0.125 | 0.08 | 261 | 0 | 0.364 | 1 | 1 | cs | TRUE
45 | LV_538-4_1_3_line_45 |  | 40 | 50 | 0.045037 | 0.125 | 0.08 | 261 | 0 | 0.364 | 1 | 1 | cs | TRUE
46 | LV_538-4_1_3_line_46 |  | 41 | 59 | 0.0006883 | 0.125 | 0.08 | 261 | 0 | 0.364 | 1 | 2 | cs | TRUE
47 | LV_538-4_1_3_line_47 |  | 43 | 44 | 0.017213 | 0.125 | 0.08 | 261 | 0 | 0.364 | 1 | 1 | cs | TRUE
48 | LV_538-4_1_3_line_48 |  | 44 | 45 | 0.00086895 | 0.125 | 0.08 | 261 | 0 | 0.364 | 1 | 1 | cs | TRUE
49 | LV_538-4_1_3_line_49 |  | 46 | 47 | 0.022133 | 0.125 | 0.08 | 261 | 0 | 0.364 | 1 | 1 | cs | TRUE
50 | LV_538-4_1_3_line_50 |  | 47 | 48 | 7.6022e-05 | 0.125 | 0.08 | 261 | 0 | 0.364 | 1 | 1 | cs | TRUE
51 | LV_538-4_1_3_line_51 |  | 48 | 49 | 0.028216 | 0.125 | 0.08 | 261 | 0 | 0.364 | 1 | 1 | cs | TRUE
52 | LV_538-4_1_3_line_52 |  | 49 | 52 | 0.0077221 | 0.125 | 0.08 | 261 | 0 | 0.364 | 1 | 1 | cs | TRUE
53 | LV_538-4_1_3_line_53 |  | 50 | 51 | 0.024583 | 0.125 | 0.08 | 261 | 0 | 0.364 | 1 | 1 | cs | TRUE
54 | LV_538-4_1_3_line_54 |  | 51 | 54 | 0.030187 | 0.125 | 0.08 | 261 | 0 | 0.364 | 1 | 1 | cs | TRUE
55 | LV_538-4_1_3_line_55 |  | 52 | 53 | 0.031271 | 0.125 | 0.08 | 261 | 0 | 0.364 | 1 | 1 | cs | TRUE
56 | LV_538-4_1_3_line_56 |  | 53 | 55 | 0.011751 | 0.125 | 0.08 | 261 | 0 | 0.364 | 1 | 1 | cs | TRUE
57 | LV_538-4_1_3_line_57 |  | 54 | 58 | 0.0089491 | 0.125 | 0.08 | 261 | 0 | 0.364 | 1 | 1 | cs | TRUE
58 | LV_538-4_1_3_line_58 |  | 55 | 56 | 0.014361 | 0.125 | 0.08 | 261 | 0 | 0.364 | 1 | 1 | cs | TRUE
59 | LV_538-4_1_3_line_59 |  | 56 | 57 | 0.011576 | 0.125 | 0.08 | 261 | 0 | 0.364 | 1 | 1 | cs | TRUE
60 | LV_538-4_1_3_line_60 |  | 57 | 68 | 0.04905 | 0.125 | 0.08 | 261 | 0 | 0.364 | 1 | 1 | cs | TRUE
61 | LV_538-4_1_3_line_61 |  | 58 | 74 | 0.020619 | 0.125 | 0.08 | 261 | 0 | 0.364 | 1 | 1 | cs | TRUE
62 | LV_538-4_1_3_line_62 |  | 59 | 60 | 0.023805 | 0.125 | 0.08 | 261 | 0 | 0.364 | 1 | 1 | cs | TRUE
63 | LV_538-4_1_3_line_63 |  | 60 | 61 | 0.001637 | 0.125 | 0.08 | 261 | 0 | 0.364 | 1 | 1 | cs | TRUE
64 | LV_538-4_1_3_line_64 |  | 61 | 64 | 0.023302 | 0.125 | 0.08 | 261 | 0 | 0.364 | 1 | 1 | cs | TRUE
65 | LV_538-4_1_3_line_65 |  | 62 | 63 | 0.027865 | 0.125 | 0.08 | 261 | 0 | 0.364 | 1 | 1 | cs | TRUE
66 | LV_538-4_1_3_line_66 |  | 62 | 64 | 0.0042689 | 0.125 | 0.08 | 261 | 0 | 0.364 | 1 | 1 | cs | TRUE
67 | LV_538-4_1_3_line_67 |  | 63 | 69 | 0.0057144 | 0.125 | 0.08 | 261 | 0 | 0.364 | 1 | 1 | cs | TRUE
68 | LV_538-4_1_3_line_68 |  | 65 | 66 | 0.027323 | 0.125 | 0.08 | 261 | 0 | 0.364 | 1 | 1 | cs | TRUE
69 | LV_538-4_1_3_line_69 |  | 66 | 67 | 0.017281 | 0.125 | 0.08 | 261 | 0 | 0.364 | 1 | 1 | cs | TRUE
70 | LV_538-4_1_3_line_70 |  | 67 | 74 | 0.036483 | 0.125 | 0.08 | 261 | 0 | 0.364 | 1 | 1 | cs | TRUE
71 | LV_538-4_1_3_line_71 |  | 68 | 72 | 0.01496 | 0.125 | 0.08 | 261 | 0 | 0.364 | 1 | 1 | cs | TRUE
72 | LV_538-4_1_3_line_72 |  | 69 | 70 | 0.018253 | 0.125 | 0.08 | 261 | 0 | 0.364 | 1 | 1 | cs | TRUE
73 | LV_538-4_1_3_line_73 |  | 70 | 71 | 0.029947 | 0.125 | 0.08 | 261 | 0 | 0.364 | 1 | 1 | cs | TRUE
74 | LV_538-4_1_3_line_74 |  | 72 | 73 | 0.020042 | 0.125 | 0.08 | 261 | 0 | 0.364 | 1 | 1 | cs | TRUE
75 | LV_538-4_1_3_line_75 |  | 75 | 76 | 0.031079 | 0.125 | 0.08 | 261 | 0 | 0.364 | 1 | 1 | cs | TRUE
76 | LV_538-4_1_3_line_76 |  | 76 | 77 | 0.01155 | 0.125 | 0.08 | 261 | 0 | 0.364 | 1 | 1 | cs | TRUE
77 | LV_538-4_1_3_line_77 |  | 77 | 78 | 0.021702 | 0.125 | 0.08 | 261 | 0 | 0.364 | 1 | 1 | cs | TRUE
78 | LV_538-4_1_3_line_78 |  | 78 | 79 | 0.016886 | 0.125 | 0.08 | 261 | 0 | 0.364 | 1 | 1 | cs | TRUE
79 | LV_538-4_1_3_line_79 |  | 78 | 80 | 0.042006 | 0.125 | 0.08 | 261 | 0 | 0.364 | 1 | 1 | cs | TRUE
80 | LV_538-4_1_3_line_80 |  | 80 | 81 | 0.023862 | 0.125 | 0.08 | 261 | 0 | 0.364 | 1 | 1 | cs | TRUE

## trafo
| name | std_type | hv_bus | lv_bus | sn_mva | vn_hv_kv | vn_lv_kv | vk_percent | vkr_percent | pfe_kw | i0_percent | shift_degree | tap_side | tap_neutral | tap_min | tap_max | tap_step_percent | tap_step_degree | tap_pos | tap_phase_shifter | parallel | df | in_service
0 | LV_538-4_1_3_trafo_185 | 0.63 MVA 20/0.4 kV | 82 | 59 | 0.63 | 20 | 0.4 | 6 | 1.206 | 1.65 | 0.2619 | 150 | hv | 0 | -2 | 2 | 2.5 | 0 | 0 | FALSE | 1 | 1 | TRUE

## line_geodata
| x0 | y0 | x1 | y1 | x2 | y2 | x3 | y3 | x4 | y4
0 | 2606638.5324 | 1217831.5419 | 2606637.3568 | 1217837.6552 | 2606635.0301 | 1217839.9986
1 | 2606638.5324 | 1217831.5419 | 2606654.9207 | 1217825.0957
2 | 2606628.1687 | 1217843.4591 | 2606633.8616 | 1217841.1756 | 2606635.0301 | 1217839.9986
3 | 2606663.4702 | 1217821.7328 | 2606654.9207 | 1217825.0957
4 | 2606628.1687 | 1217843.4591 | 2606623.2312 | 1217845.4396
5 | 2606663.4702 | 1217821.7328 | 2606676.7792 | 1217816.4979
6 | 2606603.7385 | 1217853.2583 | 2606623.2312 | 1217845.4396
7 | 2606678.7988 | 1217815.8219 | 2606676.7792 | 1217816.4979
8 | 2606603.7385 | 1217853.2583 | 2606602.3477 | 1217853.8162
9 | 2606584.6079 | 1217846.0444 | 2606586.4675 | 1217850.829 | 2606590.9857 | 1217855.7923 | 2606598.371 | 1217855.4113 | 2606602.3477 | 1217853.8162
10 | 2606584.6079 | 1217846.0444 | 2606567.1746 | 1217877.7671
11 | 2606682.8309 | 1217848.3894 | 2606681.3003 | 1217836.027
12 | 2606678.7988 | 1217815.8219 | 2606681.3003 | 1217836.027
13 | 2606678.7988 | 1217815.8219 | 2606711.8073 | 1217809.5376
14 | 2606722.9206 | 1217807.4218 | 2606711.8073 | 1217809.5376
15 | 2606720.694 | 1217789.5203 | 2606722.9206 | 1217807.4218
16 | 2606722.9206 | 1217807.4218 | 2606725.8799 | 1217827.2492
17 | 2606720.694 | 1217789.5203 | 2606737.6645 | 1217786.9857
18 | 2606729.8432 | 1217853.8035 | 2606725.8799 | 1217827.2492
19 | 2606733.2195 | 1217876.4246 | 2606729.8432 | 1217853.8035
20 | 2606733.446 | 1217877.9424 | 2606733.2195 | 1217876.4246
21 | 2606735.0773 | 1217888.8718 | 2606733.446 | 1217877.9424
22 | 2606740.7103 | 1217928.1779 | 2606735.8554 | 1217894.0856 | 2606735.0773 | 1217888.8718
23 | 2606744.9753 | 1217958.1285 | 2606740.7103 | 1217928.1779
24 | 2606748.2795 | 1217981.3315 | 2606744.9753 | 1217958.1285
25 | 2606737.6645 | 1217786.9857 | 2606738.6321 | 1217786.8412
26 | 2606738.6321 | 1217786.8412 | 2606761.5555 | 1217783.4175
27 | 2606782.5406 | 1217820.5905 | 2606780.7388 | 1217806.835
28 | 2606782.9535 | 1217823.7429 | 2606782.5406 | 1217820.5905
29 | 2606779.586 | 1217798.034 | 2606780.7388 | 1217806.835
30 | 2606782.9535 | 1217823.7429 | 2606801.0687 | 1217822.0773
31 | 2606782.9535 | 1217823.7429 | 2606822.988 | 1217820.0618
32 | 2606782.9535 | 1217823.7429 | 2606786.9573 | 1217863.5142
33 | 2606782.9535 | 1217823.7429 | 2606785.4242 | 1217848.2853
34 | 2606777.8221 | 1217784.5669 | 2606779.586 | 1217798.034
35 | 2606801.0687 | 1217822.0773 | 2606822.1867 | 1217820.1355
36 | 2606822.988 | 1217820.0618 | 2606832.9987 | 1217819.1414 | 2606839.9407 | 1217821.5617 | 2606842.6929 | 1217830.8257 | 2606845.0554 | 1217855.7494
37 | 2606786.9573 | 1217863.5142 | 2606787.6512 | 1217870.4073
38 | 2606777.3623 | 1217781.0568 | 2606777.8221 | 1217784.5669
39 | 2606822.1867 | 1217820.1355 | 2606832.9987 | 1217819.1414 | 2606839.9407 | 1217821.5617 | 2606842.4013 | 1217829.8442
40 | 2606845.0554 | 1217855.7494 | 2606847.2153 | 1217878.5358 | 2606851.0437 | 1217901.9715
41 | 2606789.6935 | 1217890.6946 | 2606787.6512 | 1217870.4073
42 | 2606777.3623 | 1217781.0568 | 2606773.9254 | 1217749.1435
43 | 2606777.3623 | 1217781.0568 | 2606761.5555 | 1217783.4175
44 | 2606842.6929 | 1217830.8257 | 2606842.4013 | 1217829.8442
45 | 2606851.0437 | 1217901.9715 | 2606853.6219 | 1217917.7543 | 2606864.7723 | 1217944.574
46 | 2606789.7625 | 1217891.3794 | 2606789.6935 | 1217890.6946
47 | 2606773.9254 | 1217749.1435 | 2606772.0823 | 1217732.0296
48 | 2606771.9893 | 1217731.1656 | 2606772.0823 | 1217732.0296
49 | 2606844.7815 | 1217852.8596 | 2606842.6929 | 1217830.8257 | 2606842.6929 | 1217830.8257
50 | 2606844.7815 | 1217852.8596 | 2606844.7886 | 1217852.9352
51 | 2606847.6184 | 1217881.0034 | 2606847.2153 | 1217878.5358 | 2606844.7886 | 1217852.9352
52 | 2606847.6184 | 1217881.0034 | 2606848.8634 | 1217888.6245
53 | 2606874.2095 | 1217967.2731 | 2606864.7723 | 1217944.574
54 | 2606874.2095 | 1217967.2731 | 2606885.7981 | 1217995.147
55 | 2606848.8634 | 1217888.6245 | 2606853.6219 | 1217917.7543 | 2606854.2956 | 1217919.3747
56 | 2606854.2956 | 1217919.3747 | 2606858.8069 | 1217930.2257
57 | 2606889.2336 | 1218003.4104 | 2606889.2336 | 1218003.4104 | 2606885.7981 | 1217995.147
58 | 2606864.32 | 1217943.4862 | 2606858.8069 | 1217930.2257
59 | 2606864.32 | 1217943.4862 | 2606868.7639 | 1217954.1749
60 | 2606887.594 | 1217999.4666 | 2606868.7639 | 1217954.1749
61 | 2606872.379 | 1218015.1592 | 2606880.991 | 1218010.2159 | 2606889.2336 | 1218003.4104
62 | 2606794.0071 | 1217914.7964 | 2606789.9638 | 1217893.3793 | 2606789.7625 | 1217891.3794
63 | 2606794.0071 | 1217914.7964 | 2606794.3108 | 1217916.4049
64 | 2606794.3108 | 1217916.4049 | 2606796.6333 | 1217928.707 | 2606799.8091 | 1217939.0116
65 | 2606801.0664 | 1217943.0911 | 2606809.2733 | 1217969.7196
66 | 2606801.0664 | 1217943.0911 | 2606799.8091 | 1217939.0116
67 | 2606809.2733 | 1217969.7196 | 2606810.9564 | 1217975.1806
68 | 2606827.4404 | 1218028.6654 | 2606819.3931 | 1218002.5547
69 | 2606840.7381 | 1218033.3209 | 2606839.5473 | 1218034.0044 | 2606831.6602 | 1218035.3518 | 2606827.4404 | 1218028.6654 | 2606827.4404 | 1218028.6654
70 | 2606872.379 | 1218015.1592 | 2606840.7381 | 1218033.3209
71 | 2606880.991 | 1218010.2159 | 2606889.2336 | 1218003.4104 | 2606887.594 | 1217999.4666
72 | 2606816.3324 | 1217992.6239 | 2606810.9564 | 1217975.1806
73 | 2606816.3324 | 1217992.6239 | 2606825.1525 | 1218021.2422
74 | 2606863.6086 | 1218020.1934 | 2606880.991 | 1218010.2159 | 2606880.991 | 1218010.2159
75 | 2606806.8287 | 1218071.7588 | 2606798.9917 | 1218051.3128 | 2606791.7784 | 1218047.3913 | 2606790.8071 | 1218047.3672
76 | 2606779.2604 | 1218047.0803 | 2606790.8071 | 1218047.3672
77 | 2606757.5655 | 1218046.5412 | 2606779.2604 | 1218047.0803
78 | 2606757.5655 | 1218046.5412 | 2606758.389 | 1218049.9441 | 2606760.7131 | 1218063.1259
79 | 2606757.5655 | 1218046.5412 | 2606751.6436 | 1218004.9551
80 | 2606748.2795 | 1217981.3315 | 2606751.6436 | 1218004.9551

## bus_geodata
| x | y | coords
0 | 2606638.5324 | 1217831.5419
1 | 2606635.0301 | 1217839.9986
2 | 2606654.9207 | 1217825.0957
3 | 2606628.1687 | 1217843.4591
4 | 2606663.4702 | 1217821.7328
5 | 2606623.2312 | 1217845.4396
6 | 2606676.7792 | 1217816.4979
7 | 2606603.7385 | 1217853.2583
8 | 2606602.3477 | 1217853.8162
9 | 2606584.6079 | 1217846.0444
10 | 2606567.1746 | 1217877.7671
11 | 2606681.3003 | 1217836.027
12 | 2606682.8309 | 1217848.3894
13 | 2606678.7989 | 1217815.8219
14 | 2606711.8073 | 1217809.5376
15 | 2606722.9206 | 1217807.4218
16 | 2606720.694 | 1217789.5203
17 | 2606725.8799 | 1217827.2492
18 | 2606733.2195 | 1217876.4246
19 | 2606729.8432 | 1217853.8035
20 | 2606733.446 | 1217877.9424
21 | 2606735.0773 | 1217888.8718
22 | 2606740.7103 | 1217928.1779
23 | 2606744.9753 | 1217958.1285
24 | 2606737.6645 | 1217786.9857
25 | 2606738.6321 | 1217786.8412
26 | 2606782.5406 | 1217820.5904
27 | 2606780.7388 | 1217806.835
28 | 2606782.9535 | 1217823.7429
29 | 2606779.586 | 1217798.034
30 | 2606801.0687 | 1217822.0773
31 | 2606822.988 | 1217820.0618
32 | 2606786.9573 | 1217863.5142
33 | 2606785.4242 | 1217848.2853
34 | 2606777.8221 | 1217784.5669
35 | 2606822.1867 | 1217820.1355
36 | 2606845.0554 | 1217855.7494
37 | 2606787.6512 | 1217870.4073
38 | 2606777.3623 | 1217781.0568
39 | 2606842.4013 | 1217829.8442
40 | 2606851.0437 | 1217901.9715
41 | 2606789.6935 | 1217890.6946
42 | 2606761.5555 | 1217783.4175
43 | 2606773.9254 | 1217749.1435
44 | 2606772.0823 | 1217732.0296
45 | 2606771.9893 | 1217731.1656
46 | 2606842.6929 | 1217830.8257
47 | 2606844.7815 | 1217852.8596
48 | 2606844.7886 | 1217852.9352
49 | 2606847.6184 | 1217881.0034
50 | 2606864.7723 | 1217944.574
51 | 2606874.2095 | 1217967.2731
52 | 2606848.8634 | 1217888.6245
53 | 2606854.2956 | 1217919.3747
54 | 2606885.7981 | 1217995.147
55 | 2606858.8069 | 1217930.2257
56 | 2606864.32 | 1217943.4862
57 | 2606868.7639 | 1217954.1749
58 | 2606889.2336 | 1218003.4104
59 | 2606789.7625 | 1217891.3794
60 | 2606794.0071 | 1217914.7964
61 | 2606794.3108 | 1217916.4049
62 | 2606801.0664 | 1217943.0911
63 | 2606809.2733 | 1217969.7196
64 | 2606799.8091 | 1217939.0116
65 | 2606819.3931 | 1218002.5547
66 | 2606827.4404 | 1218028.6654
67 | 2606840.7381 | 1218033.3209
68 | 2606887.594 | 1217999.4666
69 | 2606810.9564 | 1217975.1806
70 | 2606816.3324 | 1217992.6239
71 | 2606825.1525 | 1218021.2422
72 | 2606880.991 | 1218010.2159
73 | 2606863.6086 | 1218020.1934
74 | 2606872.379 | 1218015.1592
75 | 2606806.8287 | 1218071.7588
76 | 2606790.8071 | 1218047.3672
77 | 2606779.2604 | 1218047.0803
78 | 2606757.5655 | 1218046.5412
79 | 2606760.7131 | 1218063.1259
80 | 2606751.6436 | 1218004.9551
81 | 2606748.2795 | 1217981.3315
82 | 2606782.9535 | 1217823.7429

## line_std_types
| c_nf_per_km | r_ohm_per_km | x_ohm_per_km | max_i_ka | type | q_mm2 | alpha | voltage_rating
NAYY 4x50 SE | 210 | 0.642 | 0.083 | 0.142 | cs | 50 | 0.00403 | LV
NAYY 4x120 SE | 264 | 0.225 | 0.08 | 0.242 | cs | 120 | 0.00403 | LV
NAYY 4x150 SE | 261 | 0.208 | 0.08 | 0.27 | cs | 150 | 0.00403 | LV
NA2XS2Y 1x95 RM/25 12/20 kV | 216 | 0.313 | 0.132 | 0.252 | cs | 95 | 0.00403 | MV
NA2XS2Y 1x185 RM/25 12/20 kV | 273 | 0.161 | 0.117 | 0.362 | cs | 185 | 0.00403 | MV
NA2XS2Y 1x240 RM/25 12/20 kV | 304 | 0.122 | 0.112 | 0.421 | cs | 240 | 0.00403 | MV
NA2XS2Y 1x95 RM/25 6/10 kV | 315 | 0.313 | 0.123 | 0.249 | cs | 95 | 0.00403 | MV
NA2XS2Y 1x185 RM/25 6/10 kV | 406 | 0.161 | 0.11 | 0.358 | cs | 185 | 0.00403 | MV
NA2XS2Y 1x240 RM/25 6/10 kV | 456 | 0.122 | 0.105 | 0.416 | cs | 240 | 0.00403 | MV
NA2XS2Y 1x150 RM/25 12/20 kV | 250 | 0.206 | 0.116 | 0.319 | cs | 150 | 0.00403 | MV
NA2XS2Y 1x120 RM/25 12/20 kV | 230 | 0.253 | 0.119 | 0.283 | cs | 120 | 0.00403 | MV
NA2XS2Y 1x70 RM/25 12/20 kV | 190 | 0.443 | 0.132 | 0.22 | cs | 70 | 0.00403 | MV
NA2XS2Y 1x150 RM/25 6/10 kV | 360 | 0.206 | 0.11 | 0.315 | cs | 150 | 0.00403 | MV
NA2XS2Y 1x120 RM/25 6/10 kV | 340 | 0.253 | 0.113 | 0.28 | cs | 120 | 0.00403 | MV
NA2XS2Y 1x70 RM/25 6/10 kV | 280 | 0.443 | 0.123 | 0.217 | cs | 70 | 0.00403 | MV
N2XS(FL)2Y 1x120 RM/35 64/110 kV | 112 | 0.153 | 0.166 | 0.366 | cs | 120 | 0.00393 | HV
N2XS(FL)2Y 1x185 RM/35 64/110 kV | 125 | 0.099 | 0.156 | 0.457 | cs | 185 | 0.00393 | HV
N2XS(FL)2Y 1x240 RM/35 64/110 kV | 135 | 0.075 | 0.149 | 0.526 | cs | 240 | 0.00393 | HV
N2XS(FL)2Y 1x300 RM/35 64/110 kV | 144 | 0.06 | 0.144 | 0.588 | cs | 300 | 0.00393 | HV
15-AL1/3-ST1A 0.4 | 11 | 1.8769 | 0.35 | 0.105 | ol | 16 | 0.00403 | LV
24-AL1/4-ST1A 0.4 | 11.25 | 1.2012 | 0.335 | 0.14 | ol | 24 | 0.00403 | LV
48-AL1/8-ST1A 0.4 | 12.2 | 0.5939 | 0.3 | 0.21 | ol | 48 | 0.00403 | LV
94-AL1/15-ST1A 0.4 | 13.2 | 0.306 | 0.29 | 0.35 | ol | 94 | 0.00403 | LV
34-AL1/6-ST1A 10.0 | 9.7 | 0.8342 | 0.36 | 0.17 | ol | 34 | 0.00403 | MV
48-AL1/8-ST1A 10.0 | 10.1 | 0.5939 | 0.35 | 0.21 | ol | 48 | 0.00403 | MV
70-AL1/11-ST1A 10.0 | 10.4 | 0.4132 | 0.339 | 0.29 | ol | 70 | 0.00403 | MV
94-AL1/15-ST1A 10.0 | 10.75 | 0.306 | 0.33 | 0.35 | ol | 94 | 0.00403 | MV
122-AL1/20-ST1A 10.0 | 11.1 | 0.2376 | 0.323 | 0.41 | ol | 122 | 0.00403 | MV
149-AL1/24-ST1A 10.0 | 11.25 | 0.194 | 0.315 | 0.47 | ol | 149 | 0.00403 | MV
34-AL1/6-ST1A 20.0 | 9.15 | 0.8342 | 0.382 | 0.17 | ol | 34 | 0.00403 | MV
48-AL1/8-ST1A 20.0 | 9.5 | 0.5939 | 0.372 | 0.21 | ol | 48 | 0.00403 | MV
70-AL1/11-ST1A 20.0 | 9.7 | 0.4132 | 0.36 | 0.29 | ol | 70 | 0.00403 | MV
94-AL1/15-ST1A 20.0 | 10 | 0.306 | 0.35 | 0.35 | ol | 94 | 0.00403 | MV
122-AL1/20-ST1A 20.0 | 10.3 | 0.2376 | 0.344 | 0.41 | ol | 122 | 0.00403 | MV
149-AL1/24-ST1A 20.0 | 10.5 | 0.194 | 0.337 | 0.47 | ol | 149 | 0.00403 | MV
184-AL1/30-ST1A 20.0 | 10.75 | 0.1571 | 0.33 | 0.535 | ol | 184 | 0.00403 | MV
243-AL1/39-ST1A 20.0 | 11 | 0.1188 | 0.32 | 0.645 | ol | 243 | 0.00403 | MV
48-AL1/8-ST1A 110.0 | 8 | 0.5939 | 0.46 | 0.21 | ol | 48 | 0.00403 | HV
70-AL1/11-ST1A 110.0 | 8.4 | 0.4132 | 0.45 | 0.29 | ol | 70 | 0.00403 | HV
94-AL1/15-ST1A 110.0 | 8.65 | 0.306 | 0.44 | 0.35 | ol | 94 | 0.00403 | HV
122-AL1/20-ST1A 110.0 | 8.5 | 0.2376 | 0.43 | 0.41 | ol | 122 | 0.00403 | HV
149-AL1/24-ST1A 110.0 | 8.75 | 0.194 | 0.41 | 0.47 | ol | 149 | 0.00403 | HV
184-AL1/30-ST1A 110.0 | 8.8 | 0.1571 | 0.4 | 0.535 | ol | 184 | 0.00403 | HV
243-AL1/39-ST1A 110.0 | 9 | 0.1188 | 0.39 | 0.645 | ol | 243 | 0.00403 | HV
305-AL1/39-ST1A 110.0 | 9.2 | 0.0949 | 0.38 | 0.74 | ol | 305 | 0.00403 | HV
490-AL1/64-ST1A 110.0 | 9.75 | 0.059 | 0.37 | 0.96 | ol | 490 | 0.00403 | HV
679-AL1/86-ST1A 110.0 | 9.95 | 0.042 | 0.36 | 1.15 | ol | 679 | 0.00403 | HV
490-AL1/64-ST1A 220.0 | 10 | 0.059 | 0.285 | 0.96 | ol | 490 | 0.00403 | HV
679-AL1/86-ST1A 220.0 | 11.7 | 0.042 | 0.275 | 1.15 | ol | 679 | 0.00403 | HV
490-AL1/64-ST1A 380.0 | 11 | 0.059 | 0.253 | 0.96 | ol | 490 | 0.00403 | HV
679-AL1/86-ST1A 380.0 | 14.6 | 0.042 | 0.25 | 1.15 | ol | 679 | 0.00403 | HV

## trafo_std_types
| i0_percent | pfe_kw | vkr_percent | sn_mva | vn_lv_kv | vn_hv_kv | vk_percent | shift_degree | vector_group | tap_side | tap_neutral | tap_min | tap_max | tap_step_degree | tap_step_percent | tap_phase_shifter
160 MVA 380/110 kV | 0.06 | 60 | 0.25 | 160 | 110 | 380 | 12.2 | 0 | Yy0 | hv | 0 | -9 | 9 | 0 | 1.5 | FALSE
100 MVA 220/110 kV | 0.06 | 55 | 0.26 | 100 | 110 | 220 | 12 | 0 | Yy0 | hv | 0 | -9 | 9 | 0 | 1.5 | FALSE
63 MVA 110/20 kV | 0.04 | 22 | 0.32 | 63 | 20 | 110 | 18 | 150 | YNd5 | hv | 0 | -9 | 9 | 0 | 1.5 | FALSE
40 MVA 110/20 kV | 0.05 | 18 | 0.34 | 40 | 20 | 110 | 16.2 | 150 | YNd5 | hv | 0 | -9 | 9 | 0 | 1.5 | FALSE
25 MVA 110/20 kV | 0.07 | 14 | 0.41 | 25 | 20 | 110 | 12 | 150 | YNd5 | hv | 0 | -9 | 9 | 0 | 1.5 | FALSE
63 MVA 110/10 kV | 0.04 | 22 | 0.32 | 63 | 10 | 110 | 18 | 150 | YNd5 | hv | 0 | -9 | 9 | 0 | 1.5 | FALSE
40 MVA 110/10 kV | 0.05 | 18 | 0.34 | 40 | 10 | 110 | 16.2 | 150 | YNd5 | hv | 0 | -9 | 9 | 0 | 1.5 | FALSE
25 MVA 110/10 kV | 0.07 | 14 | 0.41 | 25 | 10 | 110 | 12 | 150 | YNd5 | hv | 0 | -9 | 9 | 0 | 1.5 | FALSE
0.25 MVA 20/0.4 kV | 0.32 | 0.8 | 1.44 | 0.25 | 0.4 | 20 | 6 | 150 | Yzn5 | hv | 0 | -2 | 2 | 0 | 2.5 | FALSE
0.4 MVA 20/0.4 kV | 0.3375 | 1.35 | 1.425 | 0.4 | 0.4 | 20 | 6 | 150 | Dyn5 | hv | 0 | -2 | 2 | 0 | 2.5 | FALSE
0.63 MVA 20/0.4 kV | 0.2619 | 1.65 | 1.206 | 0.63 | 0.4 | 20 | 6 | 150 | Dyn5 | hv | 0 | -2 | 2 | 0 | 2.5 | FALSE
0.25 MVA 10/0.4 kV | 0.24 | 0.6 | 1.2 | 0.25 | 0.4 | 10 | 4 | 150 | Dyn5 | hv | 0 | -2 | 2 | 0 | 2.5 | FALSE
0.4 MVA 10/0.4 kV | 0.2375 | 0.95 | 1.325 | 0.4 | 0.4 | 10 | 4 | 150 | Dyn5 | hv | 0 | -2 | 2 | 0 | 2.5 | FALSE
0.63 MVA 10/0.4 kV | 0.1873 | 1.18 | 1.0794 | 0.63 | 0.4 | 10 | 4 | 150 | Dyn5 | hv | 0 | -2 | 2 | 0 | 2.5 | FALSE

## trafo3w_std_types
| sn_hv_mva | sn_mv_mva | sn_lv_mva | vn_hv_kv | vn_mv_kv | vn_lv_kv | vk_hv_percent | vk_mv_percent | vk_lv_percent | vkr_hv_percent | vkr_mv_percent | vkr_lv_percent | pfe_kw | i0_percent | shift_mv_degree | shift_lv_degree | vector_group | tap_side | tap_neutral | tap_min | tap_max | tap_step_percent
63/25/38 MVA 110/20/10 kV | 63 | 25 | 38 | 110 | 20 | 10 | 10.4 | 10.4 | 10.4 | 0.28 | 0.32 | 0.35 | 35 | 0.89 | 0 | 0 | YN0yn0yn0 | hv | 0 | -10 | 10 | 1.2
63/25/38 MVA 110/10/10 kV | 63 | 25 | 38 | 110 | 10 | 10 | 10.4 | 10.4 | 10.4 | 0.28 | 0.32 | 0.35 | 35 | 0.89 | 0 | 0 | YN0yn0yn0 | hv | 0 | -10 | 10 | 1.2

## fuse_std_types
| fuse_type | i_rated_a | t_avg | t_min | t_total | x_avg | x_min | x_total
HV 100A | HV 100A | 100 | 0 | [10.0, 3.64, 0.854, 0.281, 0.1, 0.0531, 0.022, 0.01] | [10.0, 4.267, 1.21, 0.403, 0.1, 0.058, 0.022, 0.01] | 0 | [300.0, 350.0, 450.0, 550.0, 700.0, 850.0, 1200.0, 1752.0] | [600.0, 700.0, 900.0, 1150.0, 1665.0, 2000.0, 3000.0, 4313.0]
HV 10A | HV 10A | 10 | 0 | [10.0, 1675.0, 0.344, 0.156, 0.1, 0.0417, 0.0171, 0.01] | [10.0, 1.3, 0.3, 0.155, 0.1, 0.0555, 0.023, 0.01] | 0 | [30.0, 32.0, 35.0, 37.0, 39.0, 50.0, 70.0, 88.0] | [60.0, 70.0, 80.0, 87.0, 94.0, 110.0, 150.0, 216.0]
HV 125A | HV 125A | 125 | 0 | [10.0, 1.82, 0.344, 0.1, 0.0467, 0.0269, 0.01] | [10.0, 2.478, 0.426, 0.1, 0.0427, 0.0211, 0.01] | 0 | [375.0, 500.0, 700.0, 925.0, 1200.0, 1500.0, 2341.0] | [750.0, 1000.0, 1500.0, 2200.0, 3000.0, 4000.0, 5765.0]
HV 160A | HV 160A | 160 | 0 | [10.0, 4.15, 1.03, 0.198, 0.1, 0.051, 0.0172, 0.01] | [10.0, 2.3, 0.734, 0.274, 0.1, 0.046, 0.0177, 0.01] | 0 | [480.0, 550.0, 700.0, 1000.0, 1260.0, 1600.0, 2500.0, 3227.0] | [960.0, 1300.0, 1700.0, 2200.0, 2996.0, 4000.0, 6000.0, 7946.0]
HV 16A | HV 16A | 16 | 0 | [10.0, 0.352, 0.164, 0.1, 0.0649, 0.0342, 0.01] | [10.0, 2.34, 0.722, 0.181, 0.1, 0.055, 0.0296, 0.01] | 0 | [48.0, 60.0, 65.0, 71.0, 80.0, 100.0, 162.0] | [96.0, 110.0, 125.0, 150.0, 168.0, 200.0, 250.0, 398.0]
HV 200A | HV 200A | 200 | 0 | [10.0, 4.267, 1.21, 0.403, 0.1, 0.058, 0.022, 0.01] | [10.0, 3.73, 1.654, 0.328, 0.1, 0.0531, 0.019, 0.01] | 0 | [600.0, 700.0, 900.0, 1150.0, 1665.0, 2000.0, 3000.0, 4313.0] | [1200.0, 1500.0, 1800.0, 2700.0, 3960.0, 5000.0, 7500.0, 10620.0]
HV 20A | HV 20A | 20 | 0 | [10.0, 1.3, 0.3, 0.155, 0.1, 0.0555, 0.023, 0.01] | [10.0, 1.3, 0.161, 0.1, 0.0611, 0.0399, 0.0141, 0.01] | 0 | [60.0, 70.0, 80.0, 87.0, 94.0, 110.0, 150.0, 216.0] | [120.0, 150.0, 200.0, 223.0, 260.0, 300.0, 450.0, 532.0]
HV 25A | HV 25A | 25 | 0 | [10.0, 2.512, 0.833, 0.299, 0.1, 0.0372, 0.0223, 0.01] | [10.0, 3.125, 0.597, 0.198, 0.1, 0.0378, 0.022, 0.01] | 0 | [75.0, 82.0, 90.0, 100.0, 124.0, 170.0, 200.0, 289.0] | [150.0, 170.0, 210.0, 250.0, 294.0, 400.0, 500.0, 711.0]
HV 31.5A | HV 31.5A | 31.5 | 0 | [10.0, 2.34, 0.722, 0.181, 0.1, 0.055, 0.0296, 0.01] | [10.0, 2.84, 0.368, 0.164, 0.1, 0.0621, 0.0378, 0.0195, 0.01] | 0 | [95.0, 110.0, 125.0, 150.0, 165.0, 200.0, 250.0, 390.0] | [189.0, 220.0, 300.0, 350.0, 393.0, 450.0, 530.0, 700.0, 960.0]
HV 40A | HV 40A | 40 | 0 | [10.0, 1.3, 0.161, 0.1, 0.0611, 0.0399, 0.0141, 0.01] | [10.0, 2.05, 0.369, 0.198, 0.1, 0.051, 0.0298, 0.01] | 0 | [120.0, 150.0, 200.0, 223.0, 260.0, 300.0, 450.0, 532.0] | [240.0, 300.0, 400.0, 450.0, 530.0, 650.0, 800.0, 1311.0]
HV 50A | HV 50A | 50 | 0 | [10.0, 3.215, 0.597, 0.198, 0.1, 0.0378, 0.022, 0.01] | [10.0, 3.64, 0.854, 0.281, 0.1, 0.0531, 0.022, 0.01] | 0 | [150.0, 170.0, 210.0, 250.0, 294.0, 400.0, 500.0, 711.0] | [300.0, 350.0, 450.0, 550.0, 700.0, 850.0, 1200.0, 1752.0]
HV 6.3A | HV 6.3A | 6.3 | 0 | [10.0, 1.39, 0.344, 0.168, 0.1, 0.056, 0.0263, 0.01] | [10.0, 1.711, 0.516, 0.198, 0.1, 0.0634, 0.0303, 0.01] | 0 | [19.0, 19.5, 20.4, 20.8, 22.0, 25.0, 32.0, 48.0] | [38.0, 40.0, 43.0, 48.0, 53.0, 60.0, 75.0, 118.0]
HV 63A | HV 63A | 63 | 0 | [10.0, 2.84, 0.368, 0.164, 0.1, 0.0621, 0.0378, 0.0195, 0.01] | [10.0, 1.82, 0.344, 0.1, 0.0467, 0.0269, 0.01] | 0 | [189.0, 220.0, 300.0, 350.0, 393.0, 450.0, 530.0, 700.0, 961.0] | [378.0, 500.0, 700.0, 934.0, 1200.0, 1500.0, 2366.0]
HV 80A | HV 80A | 80 | 0 | [10.0, 2.05, 0.369, 0.198, 0.1, 0.051, 0.0298, 0.01] | [10.0, 4.15, 1.03, 0.198, 0.1, 0.051, 0.0172, 0.01] | 0 | [240.0, 300.0, 400.0, 450.0, 530.0, 650.0, 800.0, 1311.0] | [480.0, 550.0, 700.0, 1000.0, 1260.0, 1600.0, 2500.0, 3227.0]
Siemens NH-1-100 | Siemens NH-1-100 | 100 | [5400.0, 2000.0, 400.0, 20.0, 1.0, 0.2, 0.012, 0.004] | 0 | 0 | [150.0, 190.0, 250.0, 430.0, 900.0, 1250.0, 2700.0, 3600.0] | 0 | 0
Siemens NH-1-125 | Siemens NH-1-125 | 125 | [4800.0, 120.0, 7.0, 0.1, 0.004] | 0 | 0 | [180.0, 400.0, 740.0, 2000.0, 4250.0] | 0 | 0
Siemens NH-1-16 | Siemens NH-1-16 | 16 | [4000.0, 400.0, 2.0, 0.1, 0.04, 0.01] | 0 | 0 | [26.0, 35.0, 75.0, 150.0, 200.0, 300.0] | 0 | 0
Siemens NH-1-160 | Siemens NH-1-160 | 160 | [4800.0, 120.0, 7.0, 0.1, 0.004] | 0 | 0 | [210.0, 500.0, 900.0, 2300.0, 5000.0] | 0 | 0
Siemens NH-1-25 | Siemens NH-1-25 | 25 | [4000.0, 1000.0, 10.0, 0.2, 0.02, 0.01] | 0 | 0 | [40.0, 50.0, 100.0, 210.0, 400.0, 500.0] | 0 | 0
Siemens NH-1-50 | Siemens NH-1-50 | 50 | [4000.0, 40.0, 4.0, 1.0, 0.02, 0.01] | 0 | 0 | [86.0, 200.0, 300.0, 400.0, 1000.0, 1280.0] | 0 | 0
Siemens NH-1-63 | Siemens NH-1-63 | 63 | [4000.0, 100.0, 10.0, 2.0, 0.04, 0.01] | 0 | 0 | [100.0, 200.0, 300.0, 400.0, 1000.0, 1500.0] | 0 | 0
Siemens NH-1-80 | Siemens NH-1-80 | 80 | [4800.0, 120.0, 7.0, 0.1, 0.01] | 0 | 0 | [150.58, 250.0, 450.0, 1150.0, 2470.0] | 0 | 0
Siemens NH-2-1000 | Siemens NH-2-1000 | 1000 | [4800.0, 120.0, 7.0, 0.1, 0.004] | 0 | 0 | [1900.0, 3500.0, 8400.0, 24000.0, 52000.0] | 0 | 0
Siemens NH-2-200 | Siemens NH-2-200 | 200 | [4800.0, 120.0, 7.0, 0.1, 0.004] | 0 | 0 | [280.0, 650.0, 1200.0, 3000.0, 7000.0] | 0 | 0
Siemens NH-2-224 | Siemens NH-2-224 | 224 | [4800.0, 120.0, 7.0, 0.2, 0.04, 0.004] | 0 | 0 | [400.0, 750.0, 1453.0, 3025.0, 4315.0, 7600.0] | 0 | 0
Siemens NH-2-250 | Siemens NH-2-250 | 250 | [4800.0, 120.0, 7.0, 0.1, 0.004] | 0 | 0 | [450.0, 800.0, 1650.0, 4000.0, 8500.0] | 0 | 0
Siemens NH-2-315 | Siemens NH-2-315 | 315 | [4800.0, 120.0, 7.0, 0.1, 0.004] | 0 | 0 | [550.0, 920.0, 1900.0, 5000.0, 11000.0] | 0 | 0
Siemens NH-2-355 | Siemens NH-2-355 | 355 | [4800.0, 120.0, 6.0, 0.1, 0.004] | 0 | 0 | [650.0, 1116.27, 2350.0, 5840.0, 12790.0] | 0 | 0
Siemens NH-2-400 | Siemens NH-2-400 | 400 | [4800.0, 120.0, 7.0, 0.1, 0.004] | 0 | 0 | [720.0, 1350.0, 2800.0, 6500.0, 15000.0] | 0 | 0
Siemens NH-2-425 | Siemens NH-2-425 | 425 | [4800.0, 120.0, 7.0, 0.1, 0.004] | 0 | 0 | [850.0, 1500.0, 3050.0, 7500.0, 16500.0] | 0 | 0
Siemens NH-2-630 | Siemens NH-2-630 | 630 | [4800.0, 120.0, 7.0, 0.1, 0.004] | 0 | 0 | [1200.0, 2000.0, 4800.0, 12000.0, 26000.0] | 0 | 0

## dtypes
| element | column | dtype
0 | bus | name | object
1 | bus | vn_kv | float64
2 | bus | type | object
3 | bus | zone | object
4 | bus | in_service | bool
5 | load | name | object
6 | load | bus | uint32
7 | load | p_mw | float64
8 | load | q_mvar | float64
9 | load | const_z_percent | float64
10 | load | const_i_percent | float64
11 | load | sn_mva | float64
12 | load | scaling | float64
13 | load | in_service | bool
14 | load | type | object
15 | ext_grid | name | object
16 | ext_grid | bus | uint32
17 | ext_grid | vm_pu | float64
18 | ext_grid | va_degree | float64
19 | ext_grid | slack_weight | float64
20 | ext_grid | in_service | bool
21 | line | name | object
22 | line | std_type | object
23 | line | from_bus | uint32
24 | line | to_bus | uint32
25 | line | length_km | float64
26 | line | r_ohm_per_km | float64
27 | line | x_ohm_per_km | float64
28 | line | c_nf_per_km | float64
29 | line | g_us_per_km | float64
30 | line | max_i_ka | float64
31 | line | df | float64
32 | line | parallel | uint32
33 | line | type | object
34 | line | in_service | bool
35 | trafo | name | object
36 | trafo | std_type | object
37 | trafo | hv_bus | uint32
38 | trafo | lv_bus | uint32
39 | trafo | sn_mva | float64
40 | trafo | vn_hv_kv | float64
41 | trafo | vn_lv_kv | float64
42 | trafo | vk_percent | float64
43 | trafo | vkr_percent | float64
44 | trafo | pfe_kw | float64
45 | trafo | i0_percent | float64
46 | trafo | shift_degree | float64
47 | trafo | tap_side | object
48 | trafo | tap_neutral | int32
49 | trafo | tap_min | int32
50 | trafo | tap_max | int32
51 | trafo | tap_step_percent | float64
52 | trafo | tap_step_degree | float64
53 | trafo | tap_pos | int32
54 | trafo | tap_phase_shifter | bool
55 | trafo | parallel | uint32
56 | trafo | df | float64
57 | trafo | in_service | bool
58 | line_geodata | coords | object
59 | bus_geodata | x | float64
60 | bus_geodata | y | float64
61 | bus_geodata | coords | object

## parameters
| version | format_version | converged | OPF_converged | name | f_hz | sn_mva
0 | 2.14.6 | 2.14.0 | FALSE | FALSE |  | 50 | 1