## bus
| name | vn_kv | type | zone | in_service
0 | bus_LV_538-7_1_4_node_355 | 0.4 | n |  | TRUE
1 | bus_LV_538-7_1_4_node_354 | 0.4 | n |  | TRUE
2 | bus_LV_538-7_1_4_node_353 | 0.4 | n |  | TRUE
3 | bus_LV_538-7_1_4_node_357 | 0.4 | n |  | TRUE
4 | bus_LV_538-7_1_4_node_356 | 0.4 | n |  | TRUE
5 | bus_LV_538-7_1_4_node_167 | 0.4 | n |  | TRUE
6 | bus_LV_538-7_1_4_node_168 | 0.4 | n |  | TRUE
7 | bus_LV_538-7_1_4_node_169 | 0.4 | n |  | TRUE
8 | bus_LV_538-7_1_4_node_170 | 0.4 | n |  | TRUE
9 | bus_LV_538-7_1_4_node_171 | 0.4 | n |  | TRUE
10 | bus_LV_538-7_1_4_node_172 | 0.4 | n |  | TRUE
11 | bus_LV_538-7_1_4_node_176 | 0.4 | n |  | TRUE
12 | bus_LV_538-7_1_4_node_173 | 0.4 | n |  | TRUE
13 | bus_LV_538-7_1_4_node_177 | 0.4 | n |  | TRUE
14 | bus_LV_538-7_1_4_node_175 | 0.4 | n |  | TRUE
15 | bus_LV_538-7_1_4_node_174 | 0.4 | n |  | TRUE
16 | bus_LV_538-7_1_4_node_178 | 0.4 | n |  | TRUE
17 | bus_LV_538-7_1_4_node_183 | 0.4 | n |  | TRUE
18 | bus_LV_538-7_1_4_node_184 | 0.4 | n |  | TRUE
19 | bus_LV_538-7_1_4_node_179 | 0.4 | n |  | TRUE
20 | bus_LV_538-7_1_4_node_180 | 0.4 | n |  | TRUE
21 | bus_LV_538-7_1_4_node_181 | 0.4 | n |  | TRUE
22 | bus_LV_538-7_1_4_node_182 | 0.4 | n |  | TRUE
23 | bus_LV_538-7_1_4_node_186 | 0.4 | n |  | TRUE
24 | bus_LV_538-7_1_4_node_185 | 0.4 | n |  | TRUE
25 | bus_LV_538-7_1_4_node_187 | 0.4 | n |  | TRUE
26 | bus_LV_538-7_1_4_node_188 | 0.4 | n |  | TRUE
27 | bus_LV_538-7_1_4_node_189 | 0.4 | n |  | TRUE
28 | bus_LV_538-7_1_4_node_361 | 0.4 | n |  | TRUE
29 | bus_LV_538-7_1_4_node_362 | 0.4 | n |  | TRUE
30 | bus_LV_538-7_1_4_node_190 | 0.4 | n |  | TRUE
31 | bus_LV_538-7_1_4_node_192 | 0.4 | n |  | TRUE
32 | bus_LV_538-7_1_4_node_191 | 0.4 | n |  | TRUE
33 | bus_LV_538-7_1_4_node_193 | 0.4 | n |  | TRUE
34 | bus_LV_538-7_1_4_node_194 | 0.4 | n |  | TRUE
35 | bus_LV_538-7_1_4_node_195 | 0.4 | n |  | TRUE
36 | bus_LV_538-7_1_4_node_196 | 0.4 | n |  | TRUE
37 | bus_LV_538-7_1_4_node_213 | 0.4 | n |  | TRUE
38 | bus_LV_538-7_1_4_node_197 | 0.4 | n |  | TRUE
39 | bus_LV_538-7_1_4_node_211 | 0.4 | n |  | TRUE
40 | bus_LV_538-7_1_4_node_207 | 0.4 | n |  | TRUE
41 | bus_LV_538-7_1_4_node_208 | 0.4 | n |  | TRUE
42 | bus_LV_538-7_1_4_node_206 | 0.4 | n |  | TRUE
43 | bus_LV_538-7_1_4_node_198 | 0.4 | n |  | TRUE
44 | bus_LV_538-7_1_4_node_199 | 0.4 | n |  | TRUE
45 | bus_LV_538-7_1_4_node_200 | 0.4 | n |  | TRUE
46 | bus_LV_538-7_1_4_node_201 | 0.4 | n |  | TRUE
47 | bus_LV_538-7_1_4_node_202 | 0.4 | n |  | TRUE
48 | bus_LV_538-7_1_4_node_203 | 0.4 | n |  | TRUE
49 | bus_LV_538-7_1_4_node_204 | 0.4 | n |  | TRUE
50 | bus_LV_538-7_1_4_node_205 | 0.4 | n |  | TRUE
51 | bus_LV_538-7_1_4_node_330 | 0.4 | n |  | TRUE
52 | bus_LV_538-7_1_4_node_335 | 0.4 | n |  | TRUE
53 | bus_LV_538-7_1_4_node_331 | 0.4 | n |  | TRUE
54 | bus_LV_538-7_1_4_node_337 | 0.4 | n |  | TRUE
55 | bus_LV_538-7_1_4_node_222 | 0.4 | n |  | TRUE
56 | bus_LV_538-7_1_4_node_220 | 0.4 | n |  | TRUE
57 | bus_LV_538-7_1_4_node_221 | 0.4 | n |  | TRUE
58 | bus_LV_538-7_1_4_node_209 | 0.4 | n |  | TRUE
59 | bus_LV_538-7_1_4_node_210 | 0.4 | n |  | TRUE
60 | bus_LV_538-7_1_4_node_212 | 0.4 | n |  | TRUE
61 | bus_LV_538-7_1_4_node_323 | 0.4 | n |  | TRUE
62 | bus_LV_538-7_1_4_node_324 | 0.4 | n |  | TRUE
63 | bus_LV_538-7_1_4_node_214 | 0.4 | n |  | TRUE
64 | bus_LV_538-7_1_4_node_215 | 0.4 | n |  | TRUE
65 | bus_LV_538-7_1_4_node_216 | 0.4 | n |  | TRUE
66 | bus_LV_538-7_1_4_node_217 | 0.4 | n |  | TRUE
67 | bus_LV_538-7_1_4_node_218 | 0.4 | n |  | TRUE
68 | bus_LV_538-7_1_4_node_219 | 0.4 | n |  | TRUE
69 | bus_LV_538-7_1_4_node_223 | 0.4 | n |  | TRUE
70 | bus_LV_538-7_1_4_node_225 | 0.4 | n |  | TRUE
71 | bus_LV_538-7_1_4_node_325 | 0.4 | n |  | TRUE
72 | bus_LV_538-7_1_4_node_224 | 0.4 | n |  | TRUE
73 | bus_LV_538-7_1_4_node_226 | 0.4 | n |  | TRUE
74 | bus_LV_538-7_1_4_node_326 | 0.4 | n |  | TRUE
75 | bus_LV_538-7_1_4_node_257 | 0.4 | n |  | TRUE
76 | bus_LV_538-7_1_4_node_256 | 0.4 | n |  | TRUE
77 | bus_LV_538-7_1_4_node_227 | 0.4 | n |  | TRUE
78 | bus_LV_538-7_1_4_node_228 | 0.4 | n |  | TRUE
79 | bus_LV_538-7_1_4_node_229 | 0.4 | n |  | TRUE
80 | bus_LV_538-7_1_4_node_230 | 0.4 | n |  | TRUE
81 | bus_LV_538-7_1_4_node_231 | 0.4 | n |  | TRUE
82 | bus_LV_538-7_1_4_node_232 | 0.4 | n |  | TRUE
83 | bus_LV_538-7_1_4_node_239 | 0.4 | n |  | TRUE
84 | bus_LV_538-7_1_4_node_240 | 0.4 | n |  | TRUE
85 | bus_LV_538-7_1_4_node_243 | 0.4 | n |  | TRUE
86 | bus_LV_538-7_1_4_node_304 | 0.4 | n |  | TRUE
87 | bus_LV_538-7_1_4_node_307 | 0.4 | n |  | TRUE
88 | bus_LV_538-7_1_4_node_233 | 0.4 | n |  | TRUE
89 | bus_LV_538-7_1_4_node_234 | 0.4 | n |  | TRUE
90 | bus_LV_538-7_1_4_node_235 | 0.4 | n |  | TRUE
91 | bus_LV_538-7_1_4_node_236 | 0.4 | n |  | TRUE
92 | bus_LV_538-7_1_4_node_237 | 0.4 | n |  | TRUE
93 | bus_LV_538-7_1_4_node_238 | 0.4 | n |  | TRUE
94 | bus_LV_538-7_1_4_node_308 | 0.4 | n |  | TRUE
95 | bus_LV_538-7_1_4_node_241 | 0.4 | n |  | TRUE
96 | bus_LV_538-7_1_4_node_305 | 0.4 | n |  | TRUE
97 | bus_LV_538-7_1_4_node_242 | 0.4 | n |  | TRUE
98 | bus_LV_538-7_1_4_node_244 | 0.4 | n |  | TRUE
99 | bus_LV_538-7_1_4_node_245 | 0.4 | n |  | TRUE
100 | bus_LV_538-7_1_4_node_246 | 0.4 | n |  | TRUE
101 | bus_LV_538-7_1_4_node_247 | 0.4 | n |  | TRUE
102 | bus_LV_538-7_1_4_node_248 | 0.4 | n |  | TRUE
103 | bus_LV_538-7_1_4_node_249 | 0.4 | n |  | TRUE
104 | bus_LV_538-7_1_4_node_250 | 0.4 | n |  | TRUE
105 | bus_LV_538-7_1_4_node_251 | 0.4 | n |  | TRUE
106 | bus_LV_538-7_1_4_node_252 | 0.4 | n |  | TRUE
107 | bus_LV_538-7_1_4_node_253 | 0.4 | n |  | TRUE
108 | bus_LV_538-7_1_4_node_254 | 0.4 | n |  | TRUE
109 | bus_LV_538-7_1_4_node_255 | 0.4 | n |  | TRUE
110 | bus_LV_538-7_1_4_node_258 | 0.4 | n |  | TRUE
111 | bus_LV_538-7_1_4_node_260 | 0.4 | n |  | TRUE
112 | bus_LV_538-7_1_4_node_259 | 0.4 | n |  | TRUE
113 | bus_LV_538-7_1_4_node_261 | 0.4 | n |  | TRUE
114 | bus_LV_538-7_1_4_node_262 | 0.4 | n |  | TRUE
115 | bus_LV_538-7_1_4_node_263 | 0.4 | n |  | TRUE
116 | bus_LV_538-7_1_4_node_280 | 0.4 | n |  | TRUE
117 | bus_LV_538-7_1_4_node_277 | 0.4 | n |  | TRUE
118 | bus_LV_538-7_1_4_node_271 | 0.4 | n |  | TRUE
119 | bus_LV_538-7_1_4_node_358 | 0.4 | n |  | TRUE
120 | bus_LV_538-7_1_4_node_278 | 0.4 | n |  | TRUE
121 | bus_LV_538-7_1_4_node_272 | 0.4 | n |  | TRUE
122 | bus_LV_538-7_1_4_node_267 | 0.4 | n |  | TRUE
123 | bus_LV_538-7_1_4_node_264 | 0.4 | n |  | TRUE
124 | bus_LV_538-7_1_4_node_265 | 0.4 | n |  | TRUE
125 | bus_LV_538-7_1_4_node_266 | 0.4 | n |  | TRUE
126 | bus_LV_538-7_1_4_node_268 | 0.4 | n |  | TRUE
127 | bus_LV_538-7_1_4_node_269 | 0.4 | n |  | TRUE
128 | bus_LV_538-7_1_4_node_270 | 0.4 | n |  | TRUE
129 | bus_LV_538-7_1_4_node_276 | 0.4 | n |  | TRUE
130 | bus_LV_538-7_1_4_node_273 | 0.4 | n |  | TRUE
131 | bus_LV_538-7_1_4_node_328 | 0.4 | n |  | TRUE
132 | bus_LV_538-7_1_4_node_274 | 0.4 | n |  | TRUE
133 | bus_LV_538-7_1_4_node_329 | 0.4 | n |  | TRUE
134 | bus_LV_538-7_1_4_node_275 | 0.4 | n |  | TRUE
135 | bus_LV_538-7_1_4_node_284 | 0.4 | n |  | TRUE
136 | bus_LV_538-7_1_4_node_285 | 0.4 | n |  | TRUE
137 | bus_LV_538-7_1_4_node_279 | 0.4 | n |  | TRUE
138 | bus_LV_538-7_1_4_node_281 | 0.4 | n |  | TRUE
139 | bus_LV_538-7_1_4_node_282 | 0.4 | n |  | TRUE
140 | bus_LV_538-7_1_4_node_283 | 0.4 | n |  | TRUE
141 | bus_LV_538-7_1_4_node_359 | 0.4 | n |  | TRUE
142 | bus_LV_538-7_1_4_node_300 | 0.4 | n |  | TRUE
143 | bus_LV_538-7_1_4_node_299 | 0.4 | n |  | TRUE
144 | bus_LV_538-7_1_4_node_296 | 0.4 | n |  | TRUE
145 | bus_LV_538-7_1_4_node_298 | 0.4 | n |  | TRUE
146 | bus_LV_538-7_1_4_node_297 | 0.4 | n |  | TRUE
147 | bus_LV_538-7_1_4_node_301 | 0.4 | n |  | TRUE
148 | bus_LV_538-7_1_4_node_286 | 0.4 | n |  | TRUE
149 | bus_LV_538-7_1_4_node_287 | 0.4 | n |  | TRUE
150 | bus_LV_538-7_1_4_node_289 | 0.4 | n |  | TRUE
151 | bus_LV_538-7_1_4_node_288 | 0.4 | n |  | TRUE
152 | bus_LV_538-7_1_4_node_294 | 0.4 | n |  | TRUE
153 | bus_LV_538-7_1_4_node_293 | 0.4 | n |  | TRUE
154 | bus_LV_538-7_1_4_node_406 | 0.4 | n |  | TRUE
155 | bus_LV_538-7_1_4_node_295 | 0.4 | n |  | TRUE
156 | bus_LV_538-7_1_4_node_292 | 0.4 | n |  | TRUE
157 | bus_LV_538-7_1_4_node_290 | 0.4 | n |  | TRUE
158 | bus_LV_538-7_1_4_node_291 | 0.4 | n |  | TRUE
159 | bus_LV_538-7_1_4_node_302 | 0.4 | n |  | TRUE
160 | bus_LV_538-7_1_4_node_306 | 0.4 | n |  | TRUE
161 | bus_LV_538-7_1_4_node_312 | 0.4 | n |  | TRUE
162 | bus_LV_538-7_1_4_node_310 | 0.4 | n |  | TRUE
163 | bus_LV_538-7_1_4_node_309 | 0.4 | n |  | TRUE
164 | bus_LV_538-7_1_4_node_311 | 0.4 | n |  | TRUE
165 | bus_LV_538-7_1_4_node_313 | 0.4 | n |  | TRUE
166 | bus_LV_538-7_1_4_node_314 | 0.4 | n |  | TRUE
167 | bus_LV_538-7_1_4_node_321 | 0.4 | n |  | TRUE
168 | bus_LV_538-7_1_4_node_366 | 0.4 | n |  | TRUE
169 | bus_LV_538-7_1_4_node_315 | 0.4 | n |  | TRUE
170 | bus_LV_538-7_1_4_node_373 | 0.4 | n |  | TRUE
171 | bus_LV_538-7_1_4_node_369 | 0.4 | n |  | TRUE
172 | bus_LV_538-7_1_4_node_322 | 0.4 | n |  | TRUE
173 | bus_LV_538-7_1_4_node_320 | 0.4 | n |  | TRUE
174 | bus_LV_538-7_1_4_node_367 | 0.4 | n |  | TRUE
175 | bus_LV_538-7_1_4_node_316 | 0.4 | n |  | TRUE
176 | bus_LV_538-7_1_4_node_317 | 0.4 | n |  | TRUE
177 | bus_LV_538-7_1_4_node_318 | 0.4 | n |  | TRUE
178 | bus_LV_538-7_1_4_node_319 | 0.4 | n |  | TRUE
179 | bus_LV_538-7_1_4_node_327 | 0.4 | n |  | TRUE
180 | bus_LV_538-7_1_4_node_332 | 0.4 | n |  | TRUE
181 | bus_LV_538-7_1_4_node_333 | 0.4 | n |  | TRUE
182 | bus_LV_538-7_1_4_node_334 | 0.4 | n |  | TRUE
183 | bus_LV_538-7_1_4_node_336 | 0.4 | n |  | TRUE
184 | bus_LV_538-7_1_4_node_338 | 0.4 | n |  | TRUE
185 | bus_LV_538-7_1_4_node_339 | 0.4 | n |  | TRUE
186 | bus_LV_538-7_1_4_node_340 | 0.4 | n |  | TRUE
187 | bus_LV_538-7_1_4_node_341 | 0.4 | n |  | TRUE
188 | bus_LV_538-7_1_4_node_342 | 0.4 | n |  | TRUE
189 | bus_LV_538-7_1_4_node_343 | 0.4 | n |  | TRUE
190 | bus_LV_538-7_1_4_node_346 | 0.4 | n |  | TRUE
191 | bus_LV_538-7_1_4_node_348 | 0.4 | n |  | TRUE
192 | bus_LV_538-7_1_4_node_344 | 0.4 | n |  | TRUE
193 | bus_LV_538-7_1_4_node_345 | 0.4 | n |  | TRUE
194 | bus_LV_538-7_1_4_node_347 | 0.4 | n |  | TRUE
195 | bus_LV_538-7_1_4_node_349 | 0.4 | n |  | TRUE
196 | bus_LV_538-7_1_4_node_352 | 0.4 | n |  | TRUE
197 | bus_LV_538-7_1_4_node_350 | 0.4 | n |  | TRUE
198 | bus_LV_538-7_1_4_node_351 | 0.4 | n |  | TRUE
199 | bus_LV_538-7_1_4_node_360 | 0.4 | n |  | TRUE
200 | bus_LV_538-7_1_4_node_363 | 0.4 | n |  | TRUE
201 | bus_LV_538-7_1_4_node_364 | 0.4 | n |  | TRUE
202 | bus_LV_538-7_1_4_node_365 | 0.4 | n |  | TRUE
203 | bus_LV_538-7_1_4_node_385 | 0.4 | n |  | TRUE
204 | bus_LV_538-7_1_4_node_384 | 0.4 | n |  | TRUE
205 | bus_LV_538-7_1_4_node_368 | 0.4 | n |  | TRUE
206 | bus_LV_538-7_1_4_node_370 | 0.4 | n |  | TRUE
207 | bus_LV_538-7_1_4_node_371 | 0.4 | n |  | TRUE
208 | bus_LV_538-7_1_4_node_372 | 0.4 | n |  | TRUE
209 | bus_LV_538-7_1_4_node_374 | 0.4 | n |  | TRUE
210 | bus_LV_538-7_1_4_node_377 | 0.4 | n |  | TRUE
211 | bus_LV_538-7_1_4_node_375 | 0.4 | n |  | TRUE
212 | bus_LV_538-7_1_4_node_378 | 0.4 | n |  | TRUE
213 | bus_LV_538-7_1_4_node_376 | 0.4 | n |  | TRUE
214 | bus_LV_538-7_1_4_node_379 | 0.4 | n |  | TRUE
215 | bus_LV_538-7_1_4_node_380 | 0.4 | n |  | TRUE
216 | bus_LV_538-7_1_4_node_381 | 0.4 | n |  | TRUE
217 | bus_LV_538-7_1_4_node_382 | 0.4 | n |  | TRUE
218 | bus_LV_538-7_1_4_node_383 | 0.4 | n |  | TRUE
219 | bus_LV_538-7_1_4_node_388 | 0.4 | n |  | TRUE
220 | bus_LV_538-7_1_4_node_390 | 0.4 | n |  | TRUE
221 | bus_LV_538-7_1_4_node_387 | 0.4 | n |  | TRUE
222 | bus_LV_538-7_1_4_node_386 | 0.4 | n |  | TRUE
223 | bus_LV_538-7_1_4_node_389 | 0.4 | n |  | TRUE
224 | bus_LV_538-7_1_4_node_393 | 0.4 | n |  | TRUE
225 | bus_LV_538-7_1_4_node_391 | 0.4 | n |  | TRUE
226 | bus_LV_538-7_1_4_node_394 | 0.4 | n |  | TRUE
227 | bus_LV_538-7_1_4_node_392 | 0.4 | n |  | TRUE
228 | bus_LV_538-7_1_4_node_398 | 0.4 | n |  | TRUE
229 | bus_LV_538-7_1_4_node_399 | 0.4 | n |  | TRUE
230 | bus_LV_538-7_1_4_node_396 | 0.4 | n |  | TRUE
231 | bus_LV_538-7_1_4_node_395 | 0.4 | n |  | TRUE
232 | bus_LV_538-7_1_4_node_397 | 0.4 | n |  | TRUE
233 | bus_LV_538-7_1_4_node_400 | 0.4 | n |  | TRUE
234 | bus_LV_538-7_1_4_node_402 | 0.4 | n |  | TRUE
235 | bus_LV_538-7_1_4_node_401 | 0.4 | n |  | TRUE
236 | bus_MV_387_0_node_117 | 20 | n |  | TRUE

## load
| name | bus | p_mw | q_mvar | const_z_percent | const_i_percent | sn_mva | scaling | in_service | type
0 | LV_538-7_1_4_load_355 | 0 | 0.0013086 | 0.00032795 | 0 | 0 |  | 1 | TRUE | wye
1 | LV_538-7_1_4_load_353 | 2 | 0.0003503 | 8.7793e-05 | 0 | 0 |  | 1 | TRUE | wye
2 | LV_538-7_1_4_load_357 | 3 | 0.0010986 | 0.00027533 | 0 | 0 |  | 1 | TRUE | wye
3 | LV_538-7_1_4_load_167 | 5 | 0.00075615 | 0.00018951 | 0 | 0 |  | 1 | TRUE | wye
4 | LV_538-7_1_4_load_168 | 6 | 0.0039545 | 0.0009911 | 0 | 0 |  | 1 | TRUE | wye
5 | LV_538-7_1_4_load_169 | 7 | 0.00073997 | 0.00018545 | 0 | 0 |  | 1 | TRUE | wye
6 | LV_538-7_1_4_load_170 | 8 | 0.0023336 | 0.00058485 | 0 | 0 |  | 1 | TRUE | wye
7 | LV_538-7_1_4_load_171 | 9 | 0.0023795 | 0.00059635 | 0 | 0 |  | 1 | TRUE | wye
8 | LV_538-7_1_4_load_172 | 10 | 0.0036638 | 0.00091823 | 0 | 0 |  | 1 | TRUE | wye
9 | LV_538-7_1_4_load_176 | 11 | 0.0011009 | 0.00027592 | 0 | 0 |  | 1 | TRUE | wye
10 | LV_538-7_1_4_load_173 | 12 | 0.0011991 | 0.00030053 | 0 | 0 |  | 1 | TRUE | wye
11 | LV_538-7_1_4_load_177 | 13 | 0.0012504 | 0.00031339 | 0 | 0 |  | 1 | TRUE | wye
12 | LV_538-7_1_4_load_175 | 14 | 0.001641 | 0.00041127 | 0 | 0 |  | 1 | TRUE | wye
13 | LV_538-7_1_4_load_174 | 15 | 0.0021547 | 0.00054001 | 0 | 0 |  | 1 | TRUE | wye
14 | LV_538-7_1_4_load_178 | 16 | 0.00047506 | 0.00011906 | 0 | 0 |  | 1 | TRUE | wye
15 | LV_538-7_1_4_load_183 | 17 | 0.00047962 | 0.0001202 | 0 | 0 |  | 1 | TRUE | wye
16 | LV_538-7_1_4_load_179 | 19 | 0.0008987 | 0.00022524 | 0 | 0 |  | 1 | TRUE | wye
17 | LV_538-7_1_4_load_181 | 21 | 0.0029436 | 0.00073774 | 0 | 0 |  | 1 | TRUE | wye
18 | LV_538-7_1_4_load_182 | 22 | 0.0019067 | 0.00047785 | 0 | 0 |  | 1 | TRUE | wye
19 | LV_538-7_1_4_load_186 | 23 | 0.0018583 | 0.00046573 | 0 | 0 |  | 1 | TRUE | wye
20 | LV_538-7_1_4_load_185 | 24 | 0.0030436 | 0.00076279 | 0 | 0 |  | 1 | TRUE | wye
21 | LV_538-7_1_4_load_187 | 25 | 0.0045289 | 0.0011351 | 0 | 0 |  | 1 | TRUE | wye
22 | LV_538-7_1_4_load_188 | 26 | 0.00036302 | 9.098e-05 | 0 | 0 |  | 1 | TRUE | wye
23 | LV_538-7_1_4_load_189 | 27 | 0.00057854 | 0.00014499 | 0 | 0 |  | 1 | TRUE | wye
24 | LV_538-7_1_4_load_361 | 28 | 0.0011702 | 0.00029328 | 0 | 0 |  | 1 | TRUE | wye
25 | LV_538-7_1_4_load_190 | 30 | 0.0015221 | 0.00038148 | 0 | 0 |  | 1 | TRUE | wye
26 | LV_538-7_1_4_load_192 | 31 | 0.0012934 | 0.00032416 | 0 | 0 |  | 1 | TRUE | wye
27 | LV_538-7_1_4_load_191 | 32 | 0.0040804 | 0.0010226 | 0 | 0 |  | 1 | TRUE | wye
28 | LV_538-7_1_4_load_194 | 34 | 0.0019025 | 0.00047682 | 0 | 0 |  | 1 | TRUE | wye
29 | LV_538-7_1_4_load_195 | 35 | 0.0018701 | 0.00046868 | 0 | 0 |  | 1 | TRUE | wye
30 | LV_538-7_1_4_load_196 | 36 | 0.000785 | 0.00019674 | 0 | 0 |  | 1 | TRUE | wye
31 | LV_538-7_1_4_load_213 | 37 | 0.0015543 | 0.00038954 | 0 | 0 |  | 1 | TRUE | wye
32 | LV_538-7_1_4_load_197 | 38 | 0.0036042 | 0.0009033 | 0 | 0 |  | 1 | TRUE | wye
33 | LV_538-7_1_4_load_211 | 39 | 0.00067075 | 0.0001681 | 0 | 0 |  | 1 | TRUE | wye
34 | LV_538-7_1_4_load_208 | 41 | 0.0006555 | 0.00016428 | 0 | 0 |  | 1 | TRUE | wye
35 | LV_538-7_1_4_load_206 | 42 | 0.0012015 | 0.00030112 | 0 | 0 |  | 1 | TRUE | wye
36 | LV_538-7_1_4_load_198 | 43 | 0.00048201 | 0.0001208 | 0 | 0 |  | 1 | TRUE | wye
37 | LV_538-7_1_4_load_199 | 44 | 0.0029639 | 0.00074283 | 0 | 0 |  | 1 | TRUE | wye
38 | LV_538-7_1_4_load_200 | 45 | 0.0010096 | 0.00025303 | 0 | 0 |  | 1 | TRUE | wye
39 | LV_538-7_1_4_load_202 | 47 | 0.00088071 | 0.00022073 | 0 | 0 |  | 1 | TRUE | wye
40 | LV_538-7_1_4_load_203 | 48 | 0.00038138 | 9.5583e-05 | 0 | 0 |  | 1 | TRUE | wye
41 | LV_538-7_1_4_load_204 | 49 | 0.002871 | 0.00071954 | 0 | 0 |  | 1 | TRUE | wye
42 | LV_538-7_1_4_load_205 | 50 | 0.0031304 | 0.00078456 | 0 | 0 |  | 1 | TRUE | wye
43 | LV_538-7_1_4_load_330 | 51 | 0.0043823 | 0.0010983 | 0 | 0 |  | 1 | TRUE | wye
44 | LV_538-7_1_4_load_335 | 52 | 0.00051526 | 0.00012914 | 0 | 0 |  | 1 | TRUE | wye
45 | LV_538-7_1_4_load_331 | 53 | 0.0013779 | 0.00034533 | 0 | 0 |  | 1 | TRUE | wye
46 | LV_538-7_1_4_load_337 | 54 | 0.002208 | 0.00055338 | 0 | 0 |  | 1 | TRUE | wye
47 | LV_538-7_1_4_load_221 | 57 | 0.0011211 | 0.00028096 | 0 | 0 |  | 1 | TRUE | wye
48 | LV_538-7_1_4_load_209 | 58 | 0.0019938 | 0.0004997 | 0 | 0 |  | 1 | TRUE | wye
49 | LV_538-7_1_4_load_210 | 59 | 0.0011048 | 0.0002769 | 0 | 0 |  | 1 | TRUE | wye
50 | LV_538-7_1_4_load_212 | 60 | 0.00025686 | 6.4374e-05 | 0 | 0 |  | 1 | TRUE | wye
51 | LV_538-7_1_4_load_323 | 61 | 0.0009583 | 0.00024017 | 0 | 0 |  | 1 | TRUE | wye
52 | LV_538-7_1_4_load_324 | 62 | 0.00060861 | 0.00015253 | 0 | 0 |  | 1 | TRUE | wye
53 | LV_538-7_1_4_load_214 | 63 | 0.0017735 | 0.00044448 | 0 | 0 |  | 1 | TRUE | wye
54 | LV_538-7_1_4_load_217 | 66 | 0.00086967 | 0.00021796 | 0 | 0 |  | 1 | TRUE | wye
55 | LV_538-7_1_4_load_218 | 67 | 0.00088821 | 0.00022261 | 0 | 0 |  | 1 | TRUE | wye
56 | LV_538-7_1_4_load_219 | 68 | 0.00034599 | 8.6713e-05 | 0 | 0 |  | 1 | TRUE | wye
57 | LV_538-7_1_4_load_223 | 69 | 0.0029849 | 0.00074809 | 0 | 0 |  | 1 | TRUE | wye
58 | LV_538-7_1_4_load_225 | 70 | 0.0022976 | 0.00057584 | 0 | 0 |  | 1 | TRUE | wye
59 | LV_538-7_1_4_load_325 | 71 | 0.0034711 | 0.00086993 | 0 | 0 |  | 1 | TRUE | wye
60 | LV_538-7_1_4_load_224 | 72 | 0.00019288 | 4.834e-05 | 0 | 0 |  | 1 | TRUE | wye
61 | LV_538-7_1_4_load_226 | 73 | 0.003261 | 0.00081729 | 0 | 0 |  | 1 | TRUE | wye
62 | LV_538-7_1_4_load_326 | 74 | 0.0031726 | 0.00079513 | 0 | 0 |  | 1 | TRUE | wye
63 | LV_538-7_1_4_load_257 | 75 | 0.00050196 | 0.0001258 | 0 | 0 |  | 1 | TRUE | wye
64 | LV_538-7_1_4_load_227 | 77 | 0.00080603 | 0.00020201 | 0 | 0 |  | 1 | TRUE | wye
65 | LV_538-7_1_4_load_228 | 78 | 0.00059382 | 0.00014883 | 0 | 0 |  | 1 | TRUE | wye
66 | LV_538-7_1_4_load_229 | 79 | 0.0010296 | 0.00025805 | 0 | 0 |  | 1 | TRUE | wye
67 | LV_538-7_1_4_load_230 | 80 | 0.003451 | 0.00086489 | 0 | 0 |  | 1 | TRUE | wye
68 | LV_538-7_1_4_load_231 | 81 | 0.0032288 | 0.00080921 | 0 | 0 |  | 1 | TRUE | wye
69 | LV_538-7_1_4_load_240 | 84 | 0.00053046 | 0.00013294 | 0 | 0 |  | 1 | TRUE | wye
70 | LV_538-7_1_4_load_243 | 85 | 0.00056084 | 0.00014056 | 0 | 0 |  | 1 | TRUE | wye
71 | LV_538-7_1_4_load_304 | 86 | 0.007194 | 0.001803 | 0 | 0 |  | 1 | TRUE | wye
72 | LV_538-7_1_4_load_233 | 88 | 0.0020026 | 0.00050189 | 0 | 0 |  | 1 | TRUE | wye
73 | LV_538-7_1_4_load_234 | 89 | 0.0010294 | 0.00025799 | 0 | 0 |  | 1 | TRUE | wye
74 | LV_538-7_1_4_load_235 | 90 | 0.00051959 | 0.00013022 | 0 | 0 |  | 1 | TRUE | wye
75 | LV_538-7_1_4_load_236 | 91 | 0.001978 | 0.00049573 | 0 | 0 |  | 1 | TRUE | wye
76 | LV_538-7_1_4_load_237 | 92 | 0.00070281 | 0.00017614 | 0 | 0 |  | 1 | TRUE | wye
77 | LV_538-7_1_4_load_238 | 93 | 0.00093365 | 0.000234 | 0 | 0 |  | 1 | TRUE | wye
78 | LV_538-7_1_4_load_308 | 94 | 0.0005581 | 0.00013987 | 0 | 0 |  | 1 | TRUE | wye
79 | LV_538-7_1_4_load_241 | 95 | 0.0017334 | 0.00043444 | 0 | 0 |  | 1 | TRUE | wye
80 | LV_538-7_1_4_load_305 | 96 | 0.003677 | 0.00092155 | 0 | 0 |  | 1 | TRUE | wye
81 | LV_538-7_1_4_load_242 | 97 | 0.0017211 | 0.00043134 | 0 | 0 |  | 1 | TRUE | wye
82 | LV_538-7_1_4_load_244 | 98 | 0.0014158 | 0.00035482 | 0 | 0 |  | 1 | TRUE | wye
83 | LV_538-7_1_4_load_245 | 99 | 0.0014824 | 0.00037154 | 0 | 0 |  | 1 | TRUE | wye
84 | LV_538-7_1_4_load_246 | 100 | 0.0011857 | 0.00029715 | 0 | 0 |  | 1 | TRUE | wye
85 | LV_538-7_1_4_load_248 | 102 | 0.0019083 | 0.00047828 | 0 | 0 |  | 1 | TRUE | wye
86 | LV_538-7_1_4_load_249 | 103 | 0.0023756 | 0.00059538 | 0 | 0 |  | 1 | TRUE | wye
87 | LV_538-7_1_4_load_250 | 104 | 0.0024014 | 0.00060185 | 0 | 0 |  | 1 | TRUE | wye
88 | LV_538-7_1_4_load_252 | 106 | 0.00013857 | 3.4729e-05 | 0 | 0 |  | 1 | TRUE | wye
89 | LV_538-7_1_4_load_253 | 107 | 0.00099295 | 0.00024886 | 0 | 0 |  | 1 | TRUE | wye
90 | LV_538-7_1_4_load_254 | 108 | 0.00051939 | 0.00013017 | 0 | 0 |  | 1 | TRUE | wye
91 | LV_538-7_1_4_load_255 | 109 | 0.00076377 | 0.00019142 | 0 | 0 |  | 1 | TRUE | wye
92 | LV_538-7_1_4_load_258 | 110 | 0.0015946 | 0.00039964 | 0 | 0 |  | 1 | TRUE | wye
93 | LV_538-7_1_4_load_260 | 111 | 0.0001779 | 4.4585e-05 | 0 | 0 |  | 1 | TRUE | wye
94 | LV_538-7_1_4_load_259 | 112 | 0.00054732 | 0.00013717 | 0 | 0 |  | 1 | TRUE | wye
95 | LV_538-7_1_4_load_263 | 115 | 0.00076924 | 0.00019279 | 0 | 0 |  | 1 | TRUE | wye
96 | LV_538-7_1_4_load_280 | 116 | 0.0015121 | 0.00037896 | 0 | 0 |  | 1 | TRUE | wye
97 | LV_538-7_1_4_load_277 | 117 | 0.0010509 | 0.00026338 | 0 | 0 |  | 1 | TRUE | wye
98 | LV_538-7_1_4_load_358 | 119 | 0.0061543 | 0.0015424 | 0 | 0 |  | 1 | TRUE | wye
99 | LV_538-7_1_4_load_278 | 120 | 0.0030367 | 0.00076106 | 0 | 0 |  | 1 | TRUE | wye
100 | LV_538-7_1_4_load_272 | 121 | 0.0014043 | 0.00035194 | 0 | 0 |  | 1 | TRUE | wye
101 | LV_538-7_1_4_load_267 | 122 | 0.0019629 | 0.00049194 | 0 | 0 |  | 1 | TRUE | wye
102 | LV_538-7_1_4_load_264 | 123 | 0.00099571 | 0.00024955 | 0 | 0 |  | 1 | TRUE | wye
103 | LV_538-7_1_4_load_266 | 125 | 0.00035734 | 8.9557e-05 | 0 | 0 |  | 1 | TRUE | wye
104 | LV_538-7_1_4_load_270 | 128 | 0.001873 | 0.00046941 | 0 | 0 |  | 1 | TRUE | wye
105 | LV_538-7_1_4_load_276 | 129 | 0.00059992 | 0.00015035 | 0 | 0 |  | 1 | TRUE | wye
106 | LV_538-7_1_4_load_273 | 130 | 0.00055368 | 0.00013876 | 0 | 0 |  | 1 | TRUE | wye
107 | LV_538-7_1_4_load_328 | 131 | 0.0013693 | 0.00034317 | 0 | 0 |  | 1 | TRUE | wye
108 | LV_538-7_1_4_load_274 | 132 | 0.00066861 | 0.00016757 | 0 | 0 |  | 1 | TRUE | wye
109 | LV_538-7_1_4_load_329 | 133 | 0.0027645 | 0.00069284 | 0 | 0 |  | 1 | TRUE | wye
110 | LV_538-7_1_4_load_275 | 134 | 0.00074232 | 0.00018604 | 0 | 0 |  | 1 | TRUE | wye
111 | LV_538-7_1_4_load_284 | 135 | 0.002313 | 0.00057968 | 0 | 0 |  | 1 | TRUE | wye
112 | LV_538-7_1_4_load_285 | 136 | 0.000366 | 9.1727e-05 | 0 | 0 |  | 1 | TRUE | wye
113 | LV_538-7_1_4_load_279 | 137 | 0.0055061 | 0.00138 | 0 | 0 |  | 1 | TRUE | wye
114 | LV_538-7_1_4_load_282 | 139 | 0.0035812 | 0.00089754 | 0 | 0 |  | 1 | TRUE | wye
115 | LV_538-7_1_4_load_299 | 143 | 0.00079395 | 0.00019898 | 0 | 0 |  | 1 | TRUE | wye
116 | LV_538-7_1_4_load_298 | 145 | 0.0030274 | 0.00075873 | 0 | 0 |  | 1 | TRUE | wye
117 | LV_538-7_1_4_load_301 | 147 | 0.0056772 | 0.0014228 | 0 | 0 |  | 1 | TRUE | wye
118 | LV_538-7_1_4_load_286 | 148 | 0.0029258 | 0.00073329 | 0 | 0 |  | 1 | TRUE | wye
119 | LV_538-7_1_4_load_289 | 150 | 0.0012967 | 0.00032499 | 0 | 0 |  | 1 | TRUE | wye
120 | LV_538-7_1_4_load_294 | 152 | 0.00080018 | 0.00020054 | 0 | 0 |  | 1 | TRUE | wye
121 | LV_538-7_1_4_load_293 | 153 | 0.00034167 | 8.563e-05 | 0 | 0 |  | 1 | TRUE | wye
122 | LV_538-7_1_4_load_406 | 154 | 0.0021434 | 0.00053717 | 0 | 0 |  | 1 | TRUE | wye
123 | LV_538-7_1_4_load_295 | 155 | 0.001414 | 0.00035439 | 0 | 0 |  | 1 | TRUE | wye
124 | LV_538-7_1_4_load_290 | 157 | 0.00082816 | 0.00020756 | 0 | 0 |  | 1 | TRUE | wye
125 | LV_538-7_1_4_load_291 | 158 | 0.00069913 | 0.00017522 | 0 | 0 |  | 1 | TRUE | wye
126 | LV_538-7_1_4_load_302 | 159 | 0.0012578 | 0.00031523 | 0 | 0 |  | 1 | TRUE | wye
127 | LV_538-7_1_4_load_306 | 160 | 0.00094403 | 0.0002366 | 0 | 0 |  | 1 | TRUE | wye
128 | LV_538-7_1_4_load_312 | 161 | 0.0010501 | 0.00026317 | 0 | 0 |  | 1 | TRUE | wye
129 | LV_538-7_1_4_load_310 | 162 | 0.00082796 | 0.00020751 | 0 | 0 |  | 1 | TRUE | wye
130 | LV_538-7_1_4_load_309 | 163 | 0.00089176 | 0.0002235 | 0 | 0 |  | 1 | TRUE | wye
131 | LV_538-7_1_4_load_311 | 164 | 0.001321 | 0.00033107 | 0 | 0 |  | 1 | TRUE | wye
132 | LV_538-7_1_4_load_366 | 168 | 0.0024157 | 0.00060544 | 0 | 0 |  | 1 | TRUE | wye
133 | LV_538-7_1_4_load_373 | 170 | 0.0016539 | 0.00041452 | 0 | 0 |  | 1 | TRUE | wye
134 | LV_538-7_1_4_load_369 | 171 | 0.00039237 | 9.8338e-05 | 0 | 0 |  | 1 | TRUE | wye
135 | LV_538-7_1_4_load_322 | 172 | 0.0012286 | 0.00030791 | 0 | 0 |  | 1 | TRUE | wye
136 | LV_538-7_1_4_load_320 | 173 | 0.0010507 | 0.00026334 | 0 | 0 |  | 1 | TRUE | wye
137 | LV_538-7_1_4_load_316 | 175 | 0.00097046 | 0.00024322 | 0 | 0 |  | 1 | TRUE | wye
138 | LV_538-7_1_4_load_317 | 176 | 0.0012885 | 0.00032293 | 0 | 0 |  | 1 | TRUE | wye
139 | LV_538-7_1_4_load_318 | 177 | 0.0010449 | 0.00026188 | 0 | 0 |  | 1 | TRUE | wye
140 | LV_538-7_1_4_load_319 | 178 | 0.0015586 | 0.00039062 | 0 | 0 |  | 1 | TRUE | wye
141 | LV_538-7_1_4_load_327 | 179 | 0.00046497 | 0.00011653 | 0 | 0 |  | 1 | TRUE | wye
142 | LV_538-7_1_4_load_332 | 180 | 0.0010205 | 0.00025575 | 0 | 0 |  | 1 | TRUE | wye
143 | LV_538-7_1_4_load_333 | 181 | 0.0035834 | 0.00089808 | 0 | 0 |  | 1 | TRUE | wye
144 | LV_538-7_1_4_load_336 | 183 | 0.00077038 | 0.00019308 | 0 | 0 |  | 1 | TRUE | wye
145 | LV_538-7_1_4_load_338 | 184 | 0.00070606 | 0.00017695 | 0 | 0 |  | 1 | TRUE | wye
146 | LV_538-7_1_4_load_339 | 185 | 0.003481 | 0.00087241 | 0 | 0 |  | 1 | TRUE | wye
147 | LV_538-7_1_4_load_340 | 186 | 0.00074013 | 0.00018549 | 0 | 0 |  | 1 | TRUE | wye
148 | LV_538-7_1_4_load_341 | 187 | 0.0014883 | 0.00037302 | 0 | 0 |  | 1 | TRUE | wye
149 | LV_538-7_1_4_load_342 | 188 | 0.0020726 | 0.00051943 | 0 | 0 |  | 1 | TRUE | wye
150 | LV_538-7_1_4_load_343 | 189 | 0.0018444 | 0.00046225 | 0 | 0 |  | 1 | TRUE | wye
151 | LV_538-7_1_4_load_348 | 191 | 0.0010901 | 0.00027319 | 0 | 0 |  | 1 | TRUE | wye
152 | LV_538-7_1_4_load_344 | 192 | 0.0016005 | 0.00040112 | 0 | 0 |  | 1 | TRUE | wye
153 | LV_538-7_1_4_load_345 | 193 | 0.0010465 | 0.00026228 | 0 | 0 |  | 1 | TRUE | wye
154 | LV_538-7_1_4_load_347 | 194 | 0.00066442 | 0.00016652 | 0 | 0 |  | 1 | TRUE | wye
155 | LV_538-7_1_4_load_349 | 195 | 0.00063461 | 0.00015905 | 0 | 0 |  | 1 | TRUE | wye
156 | LV_538-7_1_4_load_352 | 196 | 0.0014754 | 0.00036977 | 0 | 0 |  | 1 | TRUE | wye
157 | LV_538-7_1_4_load_350 | 197 | 0.0014741 | 0.00036945 | 0 | 0 |  | 1 | TRUE | wye
158 | LV_538-7_1_4_load_351 | 198 | 0.0052639 | 0.0013193 | 0 | 0 |  | 1 | TRUE | wye
159 | LV_538-7_1_4_load_360 | 199 | 0.0019495 | 0.00048859 | 0 | 0 |  | 1 | TRUE | wye
160 | LV_538-7_1_4_load_363 | 200 | 0.00079401 | 0.000199 | 0 | 0 |  | 1 | TRUE | wye
161 | LV_538-7_1_4_load_364 | 201 | 0.00061887 | 0.0001551 | 0 | 0 |  | 1 | TRUE | wye
162 | LV_538-7_1_4_load_385 | 203 | 0.00043841 | 0.00010988 | 0 | 0 |  | 1 | TRUE | wye
163 | LV_538-7_1_4_load_384 | 204 | 0.00054812 | 0.00013737 | 0 | 0 |  | 1 | TRUE | wye
164 | LV_538-7_1_4_load_368 | 205 | 0.001412 | 0.00035389 | 0 | 0 |  | 1 | TRUE | wye
165 | LV_538-7_1_4_load_372 | 208 | 0.00029546 | 7.4048e-05 | 0 | 0 |  | 1 | TRUE | wye
166 | LV_538-7_1_4_load_374 | 209 | 0.00033609 | 8.4231e-05 | 0 | 0 |  | 1 | TRUE | wye
167 | LV_538-7_1_4_load_377 | 210 | 0.00020949 | 5.2504e-05 | 0 | 0 |  | 1 | TRUE | wye
168 | LV_538-7_1_4_load_375 | 211 | 0.00021237 | 5.3225e-05 | 0 | 0 |  | 1 | TRUE | wye
169 | LV_538-7_1_4_load_378 | 212 | 0.00025113 | 6.2938e-05 | 0 | 0 |  | 1 | TRUE | wye
170 | LV_538-7_1_4_load_376 | 213 | 0.00026936 | 6.7508e-05 | 0 | 0 |  | 1 | TRUE | wye
171 | LV_538-7_1_4_load_380 | 215 | 0.00032974 | 8.264e-05 | 0 | 0 |  | 1 | TRUE | wye
172 | LV_538-7_1_4_load_382 | 217 | 0.00034802 | 8.7221e-05 | 0 | 0 |  | 1 | TRUE | wye
173 | LV_538-7_1_4_load_383 | 218 | 0.00043716 | 0.00010956 | 0 | 0 |  | 1 | TRUE | wye
174 | LV_538-7_1_4_load_390 | 220 | 0.00018733 | 4.6949e-05 | 0 | 0 |  | 1 | TRUE | wye
175 | LV_538-7_1_4_load_386 | 222 | 0.00032836 | 8.2294e-05 | 0 | 0 |  | 1 | TRUE | wye
176 | LV_538-7_1_4_load_389 | 223 | 0.00034704 | 8.6977e-05 | 0 | 0 |  | 1 | TRUE | wye
177 | LV_538-7_1_4_load_393 | 224 | 0.00031519 | 7.8994e-05 | 0 | 0 |  | 1 | TRUE | wye
178 | LV_538-7_1_4_load_391 | 225 | 0.0015331 | 0.00038424 | 0 | 0 |  | 1 | TRUE | wye
179 | LV_538-7_1_4_load_392 | 227 | 0.0050914 | 0.001276 | 0 | 0 |  | 1 | TRUE | wye
180 | LV_538-7_1_4_load_398 | 228 | 0.0014363 | 0.00035998 | 0 | 0 |  | 1 | TRUE | wye
181 | LV_538-7_1_4_load_399 | 229 | 0.00037524 | 9.4044e-05 | 0 | 0 |  | 1 | TRUE | wye
182 | LV_538-7_1_4_load_396 | 230 | 0.00072742 | 0.00018231 | 0 | 0 |  | 1 | TRUE | wye
183 | LV_538-7_1_4_load_395 | 231 | 0.00030991 | 7.7671e-05 | 0 | 0 |  | 1 | TRUE | wye
184 | LV_538-7_1_4_load_397 | 232 | 0.0003662 | 9.1778e-05 | 0 | 0 |  | 1 | TRUE | wye
185 | LV_538-7_1_4_load_400 | 233 | 0.00042309 | 0.00010604 | 0 | 0 |  | 1 | TRUE | wye
186 | LV_538-7_1_4_load_402 | 234 | 9.6968e-05 | 2.4303e-05 | 0 | 0 |  | 1 | TRUE | wye
187 | LV_538-7_1_4_load_401 | 235 | 0.0022887 | 0.0005736 | 0 | 0 |  | 1 | TRUE | wye

## ext_grid
| name | bus | vm_pu | va_degree | slack_weight | in_service
0 |  | 63 | 1 | 0 | 1 | TRUE

## line
| name | std_type | from_bus | to_bus | length_km | r_ohm_per_km | x_ohm_per_km | c_nf_per_km | g_us_per_km | max_i_ka | df | parallel | type | in_service
0 | LV_538-7_1_4_line_0 |  | 0 | 1 | 0.012425 | 0.125 | 0.08 | 261 | 0 | 0.364 | 1 | 1 | cs | TRUE
1 | LV_538-7_1_4_line_1 |  | 1 | 2 | 0.012248 | 0.125 | 0.08 | 261 | 0 | 0.364 | 1 | 1 | cs | TRUE
2 | LV_538-7_1_4_line_2 |  | 2 | 198 | 0.02087 | 0.125 | 0.08 | 261 | 0 | 0.364 | 1 | 1 | cs | TRUE
3 | LV_538-7_1_4_line_3 |  | 3 | 4 | 0.046688 | 0.125 | 0.08 | 261 | 0 | 0.364 | 1 | 1 | cs | TRUE
4 | LV_538-7_1_4_line_4 |  | 4 | 196 | 0.12606 | 0.125 | 0.08 | 261 | 0 | 0.364 | 1 | 1 | cs | TRUE
5 | LV_538-7_1_4_line_5 |  | 5 | 6 | 0.0038085 | 0.125 | 0.08 | 261 | 0 | 0.364 | 1 | 1 | cs | TRUE
6 | LV_538-7_1_4_line_6 |  | 5 | 7 | 0.024481 | 0.125 | 0.08 | 261 | 0 | 0.364 | 1 | 1 | cs | TRUE
7 | LV_538-7_1_4_line_7 |  | 6 | 8 | 0.00033679 | 0.125 | 0.08 | 261 | 0 | 0.364 | 1 | 1 | cs | TRUE
8 | LV_538-7_1_4_line_8 |  | 7 | 9 | 0.00094845 | 0.125 | 0.08 | 261 | 0 | 0.364 | 1 | 1 | cs | TRUE
9 | LV_538-7_1_4_line_9 |  | 8 | 10 | 0.0093681 | 0.125 | 0.08 | 261 | 0 | 0.364 | 1 | 1 | cs | TRUE
10 | LV_538-7_1_4_line_10 |  | 9 | 11 | 0.01502 | 0.125 | 0.08 | 261 | 0 | 0.364 | 1 | 1 | cs | TRUE
11 | LV_538-7_1_4_line_11 |  | 10 | 12 | 0.010879 | 0.125 | 0.08 | 261 | 0 | 0.364 | 1 | 1 | cs | TRUE
12 | LV_538-7_1_4_line_12 |  | 11 | 13 | 0.002931 | 0.125 | 0.08 | 261 | 0 | 0.364 | 1 | 1 | cs | TRUE
13 | LV_538-7_1_4_line_13 |  | 12 | 14 | 0.020504 | 0.125 | 0.08 | 261 | 0 | 0.364 | 1 | 1 | cs | TRUE
14 | LV_538-7_1_4_line_14 |  | 13 | 16 | 0.00095015 | 0.125 | 0.08 | 261 | 0 | 0.364 | 1 | 1 | cs | TRUE
15 | LV_538-7_1_4_line_15 |  | 14 | 15 | 0.00072825 | 0.125 | 0.08 | 261 | 0 | 0.364 | 1 | 1 | cs | TRUE
16 | LV_538-7_1_4_line_16 |  | 16 | 17 | 0.020231 | 0.125 | 0.08 | 261 | 0 | 0.364 | 1 | 1 | cs | TRUE
17 | LV_538-7_1_4_line_17 |  | 17 | 18 | 0.02281 | 0.125 | 0.08 | 261 | 0 | 0.364 | 1 | 1 | cs | TRUE
18 | LV_538-7_1_4_line_18 |  | 18 | 24 | 0.024302 | 0.125 | 0.08 | 261 | 0 | 0.364 | 1 | 1 | cs | TRUE
19 | LV_538-7_1_4_line_19 |  | 18 | 21 | 0.0031475 | 0.125 | 0.08 | 261 | 0 | 0.364 | 1 | 1 | cs | TRUE
20 | LV_538-7_1_4_line_20 |  | 19 | 20 | 0.0088324 | 0.125 | 0.08 | 261 | 0 | 0.364 | 1 | 1 | cs | TRUE
21 | LV_538-7_1_4_line_21 |  | 20 | 21 | 0.015659 | 0.125 | 0.08 | 261 | 0 | 0.364 | 1 | 1 | cs | TRUE
22 | LV_538-7_1_4_line_22 |  | 20 | 22 | 0.012451 | 0.125 | 0.08 | 261 | 0 | 0.364 | 1 | 1 | cs | TRUE
23 | LV_538-7_1_4_line_23 |  | 22 | 23 | 0.025198 | 0.125 | 0.08 | 261 | 0 | 0.364 | 1 | 1 | cs | TRUE
24 | LV_538-7_1_4_line_24 |  | 23 | 25 | 0.034964 | 0.125 | 0.08 | 261 | 0 | 0.364 | 1 | 1 | cs | TRUE
25 | LV_538-7_1_4_line_25 |  | 24 | 26 | 0.011387 | 0.125 | 0.08 | 261 | 0 | 0.364 | 1 | 1 | cs | TRUE
26 | LV_538-7_1_4_line_26 |  | 25 | 28 | 0.024358 | 0.125 | 0.08 | 261 | 0 | 0.364 | 1 | 1 | cs | TRUE
27 | LV_538-7_1_4_line_27 |  | 26 | 27 | 0.0016598 | 0.125 | 0.08 | 261 | 0 | 0.364 | 1 | 1 | cs | TRUE
28 | LV_538-7_1_4_line_28 |  | 27 | 30 | 0.014758 | 0.125 | 0.08 | 261 | 0 | 0.364 | 1 | 1 | cs | TRUE
29 | LV_538-7_1_4_line_29 |  | 28 | 29 | 0.028703 | 0.125 | 0.08 | 261 | 0 | 0.364 | 1 | 1 | cs | TRUE
30 | LV_538-7_1_4_line_30 |  | 29 | 200 | 0.013537 | 0.125 | 0.08 | 261 | 0 | 0.364 | 1 | 1 | cs | TRUE
31 | LV_538-7_1_4_line_31 |  | 30 | 31 | 0.0066593 | 0.125 | 0.08 | 261 | 0 | 0.364 | 1 | 1 | cs | TRUE
32 | LV_538-7_1_4_line_32 |  | 31 | 32 | 0.0006894 | 0.125 | 0.08 | 261 | 0 | 0.364 | 1 | 1 | cs | TRUE
33 | LV_538-7_1_4_line_33 |  | 32 | 33 | 0.024118 | 0.125 | 0.08 | 261 | 0 | 0.364 | 1 | 1 | cs | TRUE
34 | LV_538-7_1_4_line_34 |  | 33 | 34 | 0.0024647 | 0.125 | 0.08 | 261 | 0 | 0.364 | 1 | 1 | cs | TRUE
35 | LV_538-7_1_4_line_35 |  | 33 | 35 | 0.019959 | 0.125 | 0.08 | 261 | 0 | 0.364 | 1 | 1 | cs | TRUE
36 | LV_538-7_1_4_line_36 |  | 34 | 36 | 0.028254 | 0.125 | 0.08 | 261 | 0 | 0.364 | 1 | 1 | cs | TRUE
37 | LV_538-7_1_4_line_37 |  | 35 | 37 | 0.017798 | 0.125 | 0.08 | 261 | 0 | 0.364 | 1 | 1 | cs | TRUE
38 | LV_538-7_1_4_line_38 |  | 36 | 38 | 0.021295 | 0.125 | 0.08 | 261 | 0 | 0.364 | 1 | 1 | cs | TRUE
39 | LV_538-7_1_4_line_39 |  | 37 | 39 | 0.0072974 | 0.125 | 0.08 | 261 | 0 | 0.364 | 1 | 1 | cs | TRUE
40 | LV_538-7_1_4_line_40 |  | 38 | 40 | 0.015749 | 0.125 | 0.08 | 261 | 0 | 0.364 | 1 | 1 | cs | TRUE
41 | LV_538-7_1_4_line_41 |  | 40 | 41 | 0.028501 | 0.125 | 0.08 | 261 | 0 | 0.364 | 1 | 1 | cs | TRUE
42 | LV_538-7_1_4_line_42 |  | 40 | 42 | 0.015139 | 0.125 | 0.08 | 261 | 0 | 0.364 | 1 | 1 | cs | TRUE
43 | LV_538-7_1_4_line_43 |  | 41 | 55 | 0.0094952 | 0.125 | 0.08 | 261 | 0 | 0.364 | 1 | 1 | cs | TRUE
44 | LV_538-7_1_4_line_44 |  | 42 | 50 | 0.0098095 | 0.125 | 0.08 | 261 | 0 | 0.364 | 1 | 1 | cs | TRUE
45 | LV_538-7_1_4_line_45 |  | 43 | 44 | 0.0085654 | 0.125 | 0.08 | 261 | 0 | 0.364 | 1 | 1 | cs | TRUE
46 | LV_538-7_1_4_line_46 |  | 43 | 45 | 0.0056236 | 0.125 | 0.08 | 261 | 0 | 0.364 | 1 | 1 | cs | TRUE
47 | LV_538-7_1_4_line_47 |  | 44 | 46 | 0.019979 | 0.125 | 0.08 | 261 | 0 | 0.364 | 1 | 1 | cs | TRUE
48 | LV_538-7_1_4_line_48 |  | 45 | 47 | 0.012157 | 0.125 | 0.08 | 261 | 0 | 0.364 | 1 | 1 | cs | TRUE
49 | LV_538-7_1_4_line_49 |  | 46 | 48 | 0.015422 | 0.125 | 0.08 | 261 | 0 | 0.364 | 1 | 1 | cs | TRUE
50 | LV_538-7_1_4_line_50 |  | 46 | 49 | 0.020162 | 0.125 | 0.08 | 261 | 0 | 0.364 | 1 | 1 | cs | TRUE
51 | LV_538-7_1_4_line_51 |  | 47 | 50 | 0.0076617 | 0.125 | 0.08 | 261 | 0 | 0.364 | 1 | 1 | cs | TRUE
52 | LV_538-7_1_4_line_52 |  | 48 | 51 | 0.0046977 | 0.125 | 0.08 | 261 | 0 | 0.364 | 1 | 1 | cs | TRUE
53 | LV_538-7_1_4_line_53 |  | 49 | 52 | 0.020106 | 0.125 | 0.08 | 261 | 0 | 0.364 | 1 | 1 | cs | TRUE
54 | LV_538-7_1_4_line_54 |  | 51 | 53 | 0.019542 | 0.125 | 0.08 | 261 | 0 | 0.364 | 1 | 1 | cs | TRUE
55 | LV_538-7_1_4_line_55 |  | 52 | 54 | 0.04076 | 0.125 | 0.08 | 261 | 0 | 0.364 | 1 | 1 | cs | TRUE
56 | LV_538-7_1_4_line_56 |  | 53 | 180 | 0.026223 | 0.125 | 0.08 | 261 | 0 | 0.364 | 1 | 1 | cs | TRUE
57 | LV_538-7_1_4_line_57 |  | 54 | 184 | 0.024812 | 0.125 | 0.08 | 261 | 0 | 0.364 | 1 | 1 | cs | TRUE
58 | LV_538-7_1_4_line_58 |  | 55 | 56 | 0.022007 | 0.125 | 0.08 | 261 | 0 | 0.364 | 1 | 1 | cs | TRUE
59 | LV_538-7_1_4_line_59 |  | 55 | 57 | 0.0074155 | 0.125 | 0.08 | 261 | 0 | 0.364 | 1 | 2 | cs | TRUE
60 | LV_538-7_1_4_line_60 |  | 56 | 71 | 0.011719 | 0.125 | 0.08 | 261 | 0 | 0.364 | 1 | 1 | cs | TRUE
61 | LV_538-7_1_4_line_61 |  | 57 | 68 | 0.0049847 | 0.125 | 0.08 | 261 | 0 | 0.364 | 1 | 2 | cs | TRUE
62 | LV_538-7_1_4_line_62 |  | 58 | 59 | 0.0088207 | 0.125 | 0.08 | 261 | 0 | 0.364 | 1 | 1 | cs | TRUE
63 | LV_538-7_1_4_line_63 |  | 59 | 60 | 0.0074387 | 0.125 | 0.08 | 261 | 0 | 0.364 | 1 | 1 | cs | TRUE
64 | LV_538-7_1_4_line_64 |  | 60 | 61 | 0.021799 | 0.125 | 0.08 | 261 | 0 | 0.364 | 1 | 1 | cs | TRUE
65 | LV_538-7_1_4_line_65 |  | 61 | 62 | 0.0011614 | 0.125 | 0.08 | 261 | 0 | 0.364 | 1 | 1 | cs | TRUE
66 | LV_538-7_1_4_line_66 |  | 62 | 92 | 6.7634e-05 | 0.125 | 0.08 | 261 | 0 | 0.364 | 1 | 1 | cs | TRUE
67 | LV_538-7_1_4_line_67 |  | 63 | 64 | 0.013887 | 0.125 | 0.08 | 261 | 0 | 0.364 | 1 | 2 | cs | TRUE
68 | LV_538-7_1_4_line_68 |  | 63 | 65 | 0.025571 | 0.125 | 0.08 | 261 | 0 | 0.364 | 1 | 2 | cs | TRUE
69 | LV_538-7_1_4_line_69 |  | 64 | 66 | 0.017896 | 0.125 | 0.08 | 261 | 0 | 0.364 | 1 | 2 | cs | TRUE
70 | LV_538-7_1_4_line_70 |  | 64 | 67 | 0.013813 | 0.125 | 0.08 | 261 | 0 | 0.364 | 1 | 1 | cs | TRUE
71 | LV_538-7_1_4_line_71 |  | 65 | 68 | 0.011664 | 0.125 | 0.08 | 261 | 0 | 0.364 | 1 | 2 | cs | TRUE
72 | LV_538-7_1_4_line_72 |  | 66 | 69 | 0.039746 | 0.125 | 0.08 | 261 | 0 | 0.364 | 1 | 2 | cs | TRUE
73 | LV_538-7_1_4_line_73 |  | 67 | 70 | 0.0075938 | 0.125 | 0.08 | 261 | 0 | 0.364 | 1 | 1 | cs | TRUE
74 | LV_538-7_1_4_line_74 |  | 69 | 72 | 0.0032257 | 0.125 | 0.08 | 261 | 0 | 0.364 | 1 | 2 | cs | TRUE
75 | LV_538-7_1_4_line_75 |  | 70 | 73 | 0.015264 | 0.125 | 0.08 | 261 | 0 | 0.364 | 1 | 1 | cs | TRUE
76 | LV_538-7_1_4_line_76 |  | 71 | 74 | 0.0017391 | 0.125 | 0.08 | 261 | 0 | 0.364 | 1 | 1 | cs | TRUE
77 | LV_538-7_1_4_line_77 |  | 72 | 75 | 0.00027291 | 0.125 | 0.08 | 261 | 0 | 0.364 | 1 | 2 | cs | TRUE
78 | LV_538-7_1_4_line_78 |  | 73 | 77 | 0.01206 | 0.125 | 0.08 | 261 | 0 | 0.364 | 1 | 1 | cs | TRUE
79 | LV_538-7_1_4_line_79 |  | 74 | 179 | 0.028025 | 0.125 | 0.08 | 261 | 0 | 0.364 | 1 | 1 | cs | TRUE
80 | LV_538-7_1_4_line_80 |  | 75 | 76 | 0.021022 | 0.125 | 0.08 | 261 | 0 | 0.364 | 1 | 2 | cs | TRUE
81 | LV_538-7_1_4_line_81 |  | 76 | 110 | 0.022955 | 0.125 | 0.08 | 261 | 0 | 0.364 | 1 | 1 | cs | TRUE
82 | LV_538-7_1_4_line_82 |  | 76 | 109 | 0.040951 | 0.125 | 0.08 | 261 | 0 | 0.364 | 1 | 2 | cs | TRUE
83 | LV_538-7_1_4_line_83 |  | 77 | 78 | 0.015403 | 0.125 | 0.08 | 261 | 0 | 0.364 | 1 | 1 | cs | TRUE
84 | LV_538-7_1_4_line_84 |  | 78 | 79 | 0.00078525 | 0.125 | 0.08 | 261 | 0 | 0.364 | 1 | 1 | cs | TRUE
85 | LV_538-7_1_4_line_85 |  | 80 | 81 | 0.040025 | 0.125 | 0.08 | 261 | 0 | 0.364 | 1 | 1 | cs | TRUE
86 | LV_538-7_1_4_line_86 |  | 81 | 82 | 0.027205 | 0.125 | 0.08 | 261 | 0 | 0.364 | 1 | 1 | cs | TRUE
87 | LV_538-7_1_4_line_87 |  | 82 | 83 | 0.011106 | 0.125 | 0.08 | 261 | 0 | 0.364 | 1 | 1 | cs | TRUE
88 | LV_538-7_1_4_line_88 |  | 82 | 84 | 0.039822 | 0.125 | 0.08 | 261 | 0 | 0.364 | 1 | 1 | cs | TRUE
89 | LV_538-7_1_4_line_89 |  | 83 | 85 | 0.02638 | 0.125 | 0.08 | 261 | 0 | 0.364 | 1 | 1 | cs | TRUE
90 | LV_538-7_1_4_line_90 |  | 83 | 86 | 0.032509 | 0.125 | 0.08 | 261 | 0 | 0.364 | 1 | 1 | cs | TRUE
91 | LV_538-7_1_4_line_91 |  | 84 | 87 | 0.0028291 | 0.125 | 0.08 | 261 | 0 | 0.364 | 1 | 1 | cs | TRUE
92 | LV_538-7_1_4_line_92 |  | 85 | 95 | 0.013234 | 0.125 | 0.08 | 261 | 0 | 0.364 | 1 | 1 | cs | TRUE
93 | LV_538-7_1_4_line_93 |  | 86 | 96 | 0.0010559 | 0.125 | 0.08 | 261 | 0 | 0.364 | 1 | 1 | cs | TRUE
94 | LV_538-7_1_4_line_94 |  | 87 | 94 | 0.01422 | 0.125 | 0.08 | 261 | 0 | 0.364 | 1 | 1 | cs | TRUE
95 | LV_538-7_1_4_line_95 |  | 87 | 93 | 0.016135 | 0.125 | 0.08 | 261 | 0 | 0.364 | 1 | 1 | cs | TRUE
96 | LV_538-7_1_4_line_96 |  | 88 | 89 | 0.040607 | 0.125 | 0.08 | 261 | 0 | 0.364 | 1 | 1 | cs | TRUE
97 | LV_538-7_1_4_line_97 |  | 88 | 90 | 0.028103 | 0.125 | 0.08 | 261 | 0 | 0.364 | 1 | 1 | cs | TRUE
98 | LV_538-7_1_4_line_98 |  | 89 | 91 | 0.026163 | 0.125 | 0.08 | 261 | 0 | 0.364 | 1 | 1 | cs | TRUE
99 | LV_538-7_1_4_line_99 |  | 90 | 92 | 0.029645 | 0.125 | 0.08 | 261 | 0 | 0.364 | 1 | 1 | cs | TRUE
100 | LV_538-7_1_4_line_100 |  | 91 | 93 | 0.012352 | 0.125 | 0.08 | 261 | 0 | 0.364 | 1 | 1 | cs | TRUE
101 | LV_538-7_1_4_line_101 |  | 94 | 163 | 0.013073 | 0.125 | 0.08 | 261 | 0 | 0.364 | 1 | 1 | cs | TRUE
102 | LV_538-7_1_4_line_102 |  | 95 | 97 | 0.015731 | 0.125 | 0.08 | 261 | 0 | 0.364 | 1 | 1 | cs | TRUE
103 | LV_538-7_1_4_line_103 |  | 96 | 160 | 0.033003 | 0.125 | 0.08 | 261 | 0 | 0.364 | 1 | 1 | cs | TRUE
104 | LV_538-7_1_4_line_104 |  | 97 | 98 | 0.01658 | 0.125 | 0.08 | 261 | 0 | 0.364 | 1 | 1 | cs | TRUE
105 | LV_538-7_1_4_line_105 |  | 98 | 99 | 0.030481 | 0.125 | 0.08 | 261 | 0 | 0.364 | 1 | 2 | cs | TRUE
106 | LV_538-7_1_4_line_106 |  | 99 | 100 | 0.038225 | 0.125 | 0.08 | 261 | 0 | 0.364 | 1 | 2 | cs | TRUE
107 | LV_538-7_1_4_line_107 |  | 100 | 101 | 0.023267 | 0.125 | 0.08 | 261 | 0 | 0.364 | 1 | 2 | cs | TRUE
108 | LV_538-7_1_4_line_108 |  | 101 | 102 | 0.016311 | 0.125 | 0.08 | 261 | 0 | 0.364 | 1 | 2 | cs | TRUE
109 | LV_538-7_1_4_line_109 |  | 102 | 103 | 0.040719 | 0.125 | 0.08 | 261 | 0 | 0.364 | 1 | 2 | cs | TRUE
110 | LV_538-7_1_4_line_110 |  | 103 | 104 | 0.010353 | 0.125 | 0.08 | 261 | 0 | 0.364 | 1 | 2 | cs | TRUE
111 | LV_538-7_1_4_line_111 |  | 104 | 105 | 0.011847 | 0.125 | 0.08 | 261 | 0 | 0.364 | 1 | 2 | cs | TRUE
112 | LV_538-7_1_4_line_112 |  | 105 | 106 | 0.007046 | 0.125 | 0.08 | 261 | 0 | 0.364 | 1 | 1 | cs | TRUE
113 | LV_538-7_1_4_line_113 |  | 105 | 107 | 0.025938 | 0.125 | 0.08 | 261 | 0 | 0.364 | 1 | 2 | cs | TRUE
114 | LV_538-7_1_4_line_114 |  | 107 | 108 | 0.011674 | 0.125 | 0.08 | 261 | 0 | 0.364 | 1 | 2 | cs | TRUE
115 | LV_538-7_1_4_line_115 |  | 108 | 109 | 0.0088591 | 0.125 | 0.08 | 261 | 0 | 0.364 | 1 | 2 | cs | TRUE
116 | LV_538-7_1_4_line_116 |  | 110 | 111 | 0.023127 | 0.125 | 0.08 | 261 | 0 | 0.364 | 1 | 1 | cs | TRUE
117 | LV_538-7_1_4_line_117 |  | 111 | 112 | 0.0032659 | 0.125 | 0.08 | 261 | 0 | 0.364 | 1 | 1 | cs | TRUE
118 | LV_538-7_1_4_line_118 |  | 113 | 114 | 0.001503 | 0.125 | 0.08 | 261 | 0 | 0.364 | 1 | 1 | cs | TRUE
119 | LV_538-7_1_4_line_119 |  | 113 | 115 | 0.019864 | 0.125 | 0.08 | 261 | 0 | 0.364 | 1 | 1 | cs | TRUE
120 | LV_538-7_1_4_line_120 |  | 114 | 116 | 0.023447 | 0.125 | 0.08 | 261 | 0 | 0.364 | 1 | 1 | cs | TRUE
121 | LV_538-7_1_4_line_121 |  | 114 | 117 | 0.010444 | 0.125 | 0.08 | 261 | 0 | 0.364 | 1 | 1 | cs | TRUE
122 | LV_538-7_1_4_line_122 |  | 115 | 118 | 0.014628 | 0.125 | 0.08 | 261 | 0 | 0.364 | 1 | 1 | cs | TRUE
123 | LV_538-7_1_4_line_123 |  | 116 | 119 | 0.0089259 | 0.125 | 0.08 | 261 | 0 | 0.364 | 1 | 1 | cs | TRUE
124 | LV_538-7_1_4_line_124 |  | 117 | 120 | 0.024409 | 0.125 | 0.08 | 261 | 0 | 0.364 | 1 | 1 | cs | TRUE
125 | LV_538-7_1_4_line_125 |  | 118 | 121 | 0.010717 | 0.125 | 0.08 | 261 | 0 | 0.364 | 1 | 1 | cs | TRUE
126 | LV_538-7_1_4_line_126 |  | 118 | 122 | 0.020574 | 0.125 | 0.08 | 261 | 0 | 0.364 | 1 | 1 | cs | TRUE
127 | LV_538-7_1_4_line_127 |  | 119 | 141 | 0.019423 | 0.125 | 0.08 | 261 | 0 | 0.364 | 1 | 1 | cs | TRUE
128 | LV_538-7_1_4_line_128 |  | 120 | 137 | 0.014063 | 0.125 | 0.08 | 261 | 0 | 0.364 | 1 | 1 | cs | TRUE
129 | LV_538-7_1_4_line_129 |  | 122 | 124 | 0.0051192 | 0.125 | 0.08 | 261 | 0 | 0.364 | 1 | 1 | cs | TRUE
130 | LV_538-7_1_4_line_130 |  | 123 | 124 | 0.021486 | 0.125 | 0.08 | 261 | 0 | 0.364 | 1 | 1 | cs | TRUE
131 | LV_538-7_1_4_line_131 |  | 124 | 125 | 0.014399 | 0.125 | 0.08 | 261 | 0 | 0.364 | 1 | 1 | cs | TRUE
132 | LV_538-7_1_4_line_132 |  | 125 | 126 | 0.0089101 | 0.125 | 0.08 | 261 | 0 | 0.364 | 1 | 1 | cs | TRUE
133 | LV_538-7_1_4_line_133 |  | 126 | 127 | 0.007481 | 0.125 | 0.08 | 261 | 0 | 0.364 | 1 | 1 | cs | TRUE
134 | LV_538-7_1_4_line_134 |  | 126 | 128 | 0.0044638 | 0.125 | 0.08 | 261 | 0 | 0.364 | 1 | 1 | cs | TRUE
135 | LV_538-7_1_4_line_135 |  | 127 | 129 | 0.048505 | 0.125 | 0.08 | 261 | 0 | 0.364 | 1 | 1 | cs | TRUE
136 | LV_538-7_1_4_line_136 |  | 127 | 130 | 0.025806 | 0.125 | 0.08 | 261 | 0 | 0.364 | 1 | 1 | cs | TRUE
137 | LV_538-7_1_4_line_137 |  | 128 | 131 | 0.037636 | 0.125 | 0.08 | 261 | 0 | 0.364 | 1 | 1 | cs | TRUE
138 | LV_538-7_1_4_line_138 |  | 130 | 132 | 0.037493 | 0.125 | 0.08 | 261 | 0 | 0.364 | 1 | 1 | cs | TRUE
139 | LV_538-7_1_4_line_139 |  | 131 | 133 | 0.007689 | 0.125 | 0.08 | 261 | 0 | 0.364 | 1 | 1 | cs | TRUE
140 | LV_538-7_1_4_line_140 |  | 132 | 134 | 0.0073763 | 0.125 | 0.08 | 261 | 0 | 0.364 | 1 | 1 | cs | TRUE
141 | LV_538-7_1_4_line_141 |  | 133 | 179 | 0.0034209 | 0.125 | 0.08 | 261 | 0 | 0.364 | 1 | 1 | cs | TRUE
142 | LV_538-7_1_4_line_142 |  | 134 | 135 | 0.022233 | 0.125 | 0.08 | 261 | 0 | 0.364 | 1 | 1 | cs | TRUE
143 | LV_538-7_1_4_line_143 |  | 135 | 136 | 0.024427 | 0.125 | 0.08 | 261 | 0 | 0.364 | 1 | 1 | cs | TRUE
144 | LV_538-7_1_4_line_144 |  | 136 | 148 | 0.0099113 | 0.125 | 0.08 | 261 | 0 | 0.364 | 1 | 1 | cs | TRUE
145 | LV_538-7_1_4_line_145 |  | 137 | 138 | 0.042125 | 0.125 | 0.08 | 261 | 0 | 0.364 | 1 | 1 | cs | TRUE
146 | LV_538-7_1_4_line_146 |  | 138 | 139 | 0.011322 | 0.125 | 0.08 | 261 | 0 | 0.364 | 1 | 1 | cs | TRUE
147 | LV_538-7_1_4_line_147 |  | 138 | 140 | 0.038852 | 0.125 | 0.08 | 261 | 0 | 0.364 | 1 | 1 | cs | TRUE
148 | LV_538-7_1_4_line_148 |  | 140 | 142 | 0.050969 | 0.125 | 0.08 | 261 | 0 | 0.364 | 1 | 1 | cs | TRUE
149 | LV_538-7_1_4_line_149 |  | 140 | 143 | 0.0092421 | 0.125 | 0.08 | 261 | 0 | 0.364 | 1 | 1 | cs | TRUE
150 | LV_538-7_1_4_line_150 |  | 141 | 199 | 0.013951 | 0.125 | 0.08 | 261 | 0 | 0.364 | 1 | 1 | cs | TRUE
151 | LV_538-7_1_4_line_151 |  | 142 | 147 | 0.039868 | 0.125 | 0.08 | 261 | 0 | 0.364 | 1 | 1 | cs | TRUE
152 | LV_538-7_1_4_line_152 |  | 144 | 145 | 0.032147 | 0.125 | 0.08 | 261 | 0 | 0.364 | 1 | 1 | cs | TRUE
153 | LV_538-7_1_4_line_153 |  | 144 | 146 | 0.030647 | 0.125 | 0.08 | 261 | 0 | 0.364 | 1 | 1 | cs | TRUE
154 | LV_538-7_1_4_line_154 |  | 146 | 154 | 0.023734 | 0.125 | 0.08 | 261 | 0 | 0.364 | 1 | 1 | cs | TRUE
155 | LV_538-7_1_4_line_155 |  | 146 | 151 | 0.031864 | 0.125 | 0.08 | 261 | 0 | 0.364 | 1 | 1 | cs | TRUE
156 | LV_538-7_1_4_line_156 |  | 147 | 159 | 0.017228 | 0.125 | 0.08 | 261 | 0 | 0.364 | 1 | 1 | cs | TRUE
157 | LV_538-7_1_4_line_157 |  | 148 | 149 | 0.00021627 | 0.125 | 0.08 | 261 | 0 | 0.364 | 1 | 1 | cs | TRUE
158 | LV_538-7_1_4_line_158 |  | 149 | 150 | 0.015253 | 0.125 | 0.08 | 261 | 0 | 0.364 | 1 | 1 | cs | TRUE
159 | LV_538-7_1_4_line_159 |  | 150 | 153 | 0.017155 | 0.125 | 0.08 | 261 | 0 | 0.364 | 1 | 1 | cs | TRUE
160 | LV_538-7_1_4_line_160 |  | 151 | 152 | 0.0098668 | 0.125 | 0.08 | 261 | 0 | 0.364 | 1 | 1 | cs | TRUE
161 | LV_538-7_1_4_line_161 |  | 152 | 155 | 0.023092 | 0.125 | 0.08 | 261 | 0 | 0.364 | 1 | 1 | cs | TRUE
162 | LV_538-7_1_4_line_162 |  | 153 | 156 | 0.04091 | 0.125 | 0.08 | 261 | 0 | 0.364 | 1 | 1 | cs | TRUE
163 | LV_538-7_1_4_line_163 |  | 155 | 156 | 0.01861 | 0.125 | 0.08 | 261 | 0 | 0.364 | 1 | 1 | cs | TRUE
164 | LV_538-7_1_4_line_164 |  | 156 | 158 | 0.049099 | 0.125 | 0.08 | 261 | 0 | 0.364 | 1 | 1 | cs | TRUE
165 | LV_538-7_1_4_line_165 |  | 157 | 158 | 0.016274 | 0.125 | 0.08 | 261 | 0 | 0.364 | 1 | 1 | cs | TRUE
166 | LV_538-7_1_4_line_166 |  | 160 | 161 | 0.0081663 | 0.125 | 0.08 | 261 | 0 | 0.364 | 1 | 1 | cs | TRUE
167 | LV_538-7_1_4_line_167 |  | 161 | 162 | 0.0048632 | 0.125 | 0.08 | 261 | 0 | 0.364 | 1 | 1 | cs | TRUE
168 | LV_538-7_1_4_line_168 |  | 162 | 164 | 0.021679 | 0.125 | 0.08 | 261 | 0 | 0.364 | 1 | 1 | cs | TRUE
169 | LV_538-7_1_4_line_169 |  | 164 | 165 | 0.021171 | 0.125 | 0.08 | 261 | 0 | 0.364 | 1 | 1 | cs | TRUE
170 | LV_538-7_1_4_line_170 |  | 165 | 166 | 0.004651 | 0.125 | 0.08 | 261 | 0 | 0.364 | 1 | 1 | cs | TRUE
171 | LV_538-7_1_4_line_171 |  | 166 | 167 | 0.027839 | 0.125 | 0.08 | 261 | 0 | 0.364 | 1 | 1 | cs | TRUE
172 | LV_538-7_1_4_line_172 |  | 166 | 168 | 0.074672 | 0.125 | 0.08 | 261 | 0 | 0.364 | 1 | 1 | cs | TRUE
173 | LV_538-7_1_4_line_173 |  | 167 | 172 | 0.011898 | 0.125 | 0.08 | 261 | 0 | 0.364 | 1 | 1 | cs | TRUE
174 | LV_538-7_1_4_line_174 |  | 167 | 173 | 0.016472 | 0.125 | 0.08 | 261 | 0 | 0.364 | 1 | 1 | cs | TRUE
175 | LV_538-7_1_4_line_175 |  | 168 | 174 | 0.012246 | 0.125 | 0.08 | 261 | 0 | 0.364 | 1 | 1 | cs | TRUE
176 | LV_538-7_1_4_line_176 |  | 169 | 170 | 0.019206 | 0.125 | 0.08 | 261 | 0 | 0.364 | 1 | 1 | cs | TRUE
177 | LV_538-7_1_4_line_177 |  | 169 | 171 | 0.014747 | 0.125 | 0.08 | 261 | 0 | 0.364 | 1 | 1 | cs | TRUE
178 | LV_538-7_1_4_line_178 |  | 171 | 174 | 0.02739 | 0.125 | 0.08 | 261 | 0 | 0.364 | 1 | 1 | cs | TRUE
179 | LV_538-7_1_4_line_179 |  | 173 | 178 | 0.019101 | 0.125 | 0.08 | 261 | 0 | 0.364 | 1 | 1 | cs | TRUE
180 | LV_538-7_1_4_line_180 |  | 174 | 205 | 0.036231 | 0.125 | 0.08 | 261 | 0 | 0.364 | 1 | 1 | cs | TRUE
181 | LV_538-7_1_4_line_181 |  | 175 | 176 | 0.015822 | 0.125 | 0.08 | 261 | 0 | 0.364 | 1 | 1 | cs | TRUE
182 | LV_538-7_1_4_line_182 |  | 175 | 177 | 0.0087967 | 0.125 | 0.08 | 261 | 0 | 0.364 | 1 | 1 | cs | TRUE
183 | LV_538-7_1_4_line_183 |  | 177 | 178 | 0.00090868 | 0.125 | 0.08 | 261 | 0 | 0.364 | 1 | 1 | cs | TRUE
184 | LV_538-7_1_4_line_184 |  | 180 | 181 | 0.0017499 | 0.125 | 0.08 | 261 | 0 | 0.364 | 1 | 1 | cs | TRUE
185 | LV_538-7_1_4_line_185 |  | 181 | 182 | 0.021813 | 0.125 | 0.08 | 261 | 0 | 0.364 | 1 | 1 | cs | TRUE
186 | LV_538-7_1_4_line_186 |  | 182 | 183 | 0.031248 | 0.125 | 0.08 | 261 | 0 | 0.364 | 1 | 1 | cs | TRUE
187 | LV_538-7_1_4_line_187 |  | 184 | 185 | 0.0045446 | 0.125 | 0.08 | 261 | 0 | 0.364 | 1 | 1 | cs | TRUE
188 | LV_538-7_1_4_line_188 |  | 185 | 186 | 0.024707 | 0.125 | 0.08 | 261 | 0 | 0.364 | 1 | 1 | cs | TRUE
189 | LV_538-7_1_4_line_189 |  | 186 | 187 | 0.0025954 | 0.125 | 0.08 | 261 | 0 | 0.364 | 1 | 1 | cs | TRUE
190 | LV_538-7_1_4_line_190 |  | 187 | 188 | 0.0045852 | 0.125 | 0.08 | 261 | 0 | 0.364 | 1 | 1 | cs | TRUE
191 | LV_538-7_1_4_line_191 |  | 188 | 189 | 0.0047828 | 0.125 | 0.08 | 261 | 0 | 0.364 | 1 | 1 | cs | TRUE
192 | LV_538-7_1_4_line_192 |  | 189 | 190 | 0.012663 | 0.125 | 0.08 | 261 | 0 | 0.364 | 1 | 1 | cs | TRUE
193 | LV_538-7_1_4_line_193 |  | 190 | 191 | 0.023937 | 0.125 | 0.08 | 261 | 0 | 0.364 | 1 | 1 | cs | TRUE
194 | LV_538-7_1_4_line_194 |  | 190 | 192 | 0.0041997 | 0.125 | 0.08 | 261 | 0 | 0.364 | 1 | 1 | cs | TRUE
195 | LV_538-7_1_4_line_195 |  | 191 | 196 | 0.023817 | 0.125 | 0.08 | 261 | 0 | 0.364 | 1 | 1 | cs | TRUE
196 | LV_538-7_1_4_line_196 |  | 192 | 193 | 0.023455 | 0.125 | 0.08 | 261 | 0 | 0.364 | 1 | 1 | cs | TRUE
197 | LV_538-7_1_4_line_197 |  | 193 | 194 | 0.0033192 | 0.125 | 0.08 | 261 | 0 | 0.364 | 1 | 1 | cs | TRUE
198 | LV_538-7_1_4_line_198 |  | 194 | 195 | 0.0051204 | 0.125 | 0.08 | 261 | 0 | 0.364 | 1 | 1 | cs | TRUE
199 | LV_538-7_1_4_line_199 |  | 195 | 197 | 0.049913 | 0.125 | 0.08 | 261 | 0 | 0.364 | 1 | 1 | cs | TRUE
200 | LV_538-7_1_4_line_200 |  | 197 | 198 | 0.02583 | 0.125 | 0.08 | 261 | 0 | 0.364 | 1 | 1 | cs | TRUE
201 | LV_538-7_1_4_line_201 |  | 201 | 202 | 0.016297 | 0.125 | 0.08 | 261 | 0 | 0.364 | 1 | 1 | cs | TRUE
202 | LV_538-7_1_4_line_202 |  | 202 | 203 | 0.03153 | 0.125 | 0.08 | 261 | 0 | 0.364 | 1 | 1 | cs | TRUE
203 | LV_538-7_1_4_line_203 |  | 203 | 204 | 0.011512 | 0.125 | 0.08 | 261 | 0 | 0.364 | 1 | 1 | cs | TRUE
204 | LV_538-7_1_4_line_204 |  | 204 | 212 | 0.019623 | 0.125 | 0.08 | 261 | 0 | 0.364 | 1 | 1 | cs | TRUE
205 | LV_538-7_1_4_line_205 |  | 205 | 206 | 0.022346 | 0.125 | 0.08 | 261 | 0 | 0.364 | 1 | 1 | cs | TRUE
206 | LV_538-7_1_4_line_206 |  | 206 | 207 | 0.007057 | 0.125 | 0.08 | 261 | 0 | 0.364 | 1 | 1 | cs | TRUE
207 | LV_538-7_1_4_line_207 |  | 206 | 208 | 0.03722 | 0.125 | 0.08 | 261 | 0 | 0.364 | 1 | 1 | cs | TRUE
208 | LV_538-7_1_4_line_208 |  | 207 | 209 | 0.017507 | 0.125 | 0.08 | 261 | 0 | 0.364 | 1 | 1 | cs | TRUE
209 | LV_538-7_1_4_line_209 |  | 208 | 210 | 0.014847 | 0.125 | 0.08 | 261 | 0 | 0.364 | 1 | 1 | cs | TRUE
210 | LV_538-7_1_4_line_210 |  | 209 | 211 | 0.027562 | 0.125 | 0.08 | 261 | 0 | 0.364 | 1 | 1 | cs | TRUE
211 | LV_538-7_1_4_line_211 |  | 210 | 212 | 0.011127 | 0.125 | 0.08 | 261 | 0 | 0.364 | 1 | 1 | cs | TRUE
212 | LV_538-7_1_4_line_212 |  | 211 | 213 | 0.00066991 | 0.125 | 0.08 | 261 | 0 | 0.364 | 1 | 1 | cs | TRUE
213 | LV_538-7_1_4_line_213 |  | 213 | 214 | 0.010475 | 0.125 | 0.08 | 261 | 0 | 0.364 | 1 | 1 | cs | TRUE
214 | LV_538-7_1_4_line_214 |  | 214 | 215 | 0.0092714 | 0.125 | 0.08 | 261 | 0 | 0.364 | 1 | 1 | cs | TRUE
215 | LV_538-7_1_4_line_215 |  | 215 | 216 | 0.022742 | 0.125 | 0.08 | 261 | 0 | 0.364 | 1 | 1 | cs | TRUE
216 | LV_538-7_1_4_line_216 |  | 216 | 217 | 0.027787 | 0.125 | 0.08 | 261 | 0 | 0.364 | 1 | 1 | cs | TRUE
217 | LV_538-7_1_4_line_217 |  | 216 | 218 | 0.035809 | 0.125 | 0.08 | 261 | 0 | 0.364 | 1 | 1 | cs | TRUE
218 | LV_538-7_1_4_line_218 |  | 218 | 219 | 0.0028961 | 0.125 | 0.08 | 261 | 0 | 0.364 | 1 | 1 | cs | TRUE
219 | LV_538-7_1_4_line_219 |  | 219 | 220 | 0.039973 | 0.125 | 0.08 | 261 | 0 | 0.364 | 1 | 1 | cs | TRUE
220 | LV_538-7_1_4_line_220 |  | 219 | 221 | 0.014853 | 0.125 | 0.08 | 261 | 0 | 0.364 | 1 | 1 | cs | TRUE
221 | LV_538-7_1_4_line_221 |  | 220 | 225 | 0.047821 | 0.125 | 0.08 | 261 | 0 | 0.364 | 1 | 1 | cs | TRUE
222 | LV_538-7_1_4_line_222 |  | 221 | 223 | 0.02685 | 0.125 | 0.08 | 261 | 0 | 0.364 | 1 | 1 | cs | TRUE
223 | LV_538-7_1_4_line_223 |  | 221 | 222 | 0.0042258 | 0.125 | 0.08 | 261 | 0 | 0.364 | 1 | 1 | cs | TRUE
224 | LV_538-7_1_4_line_224 |  | 223 | 224 | 0.0080801 | 0.125 | 0.08 | 261 | 0 | 0.364 | 1 | 1 | cs | TRUE
225 | LV_538-7_1_4_line_225 |  | 224 | 226 | 0.0091571 | 0.125 | 0.08 | 261 | 0 | 0.364 | 1 | 1 | cs | TRUE
226 | LV_538-7_1_4_line_226 |  | 225 | 227 | 0.038797 | 0.125 | 0.08 | 261 | 0 | 0.364 | 1 | 1 | cs | TRUE
227 | LV_538-7_1_4_line_227 |  | 226 | 230 | 0.021282 | 0.125 | 0.08 | 261 | 0 | 0.364 | 1 | 1 | cs | TRUE
228 | LV_538-7_1_4_line_228 |  | 226 | 231 | 0.02524 | 0.125 | 0.08 | 261 | 0 | 0.364 | 1 | 1 | cs | TRUE
229 | LV_538-7_1_4_line_229 |  | 227 | 228 | 0.076377 | 0.125 | 0.08 | 261 | 0 | 0.364 | 1 | 1 | cs | TRUE
230 | LV_538-7_1_4_line_230 |  | 228 | 229 | 0.022006 | 0.125 | 0.08 | 261 | 0 | 0.364 | 1 | 1 | cs | TRUE
231 | LV_538-7_1_4_line_231 |  | 229 | 233 | 0.018085 | 0.125 | 0.08 | 261 | 0 | 0.364 | 1 | 1 | cs | TRUE
232 | LV_538-7_1_4_line_232 |  | 230 | 232 | 0.022632 | 0.125 | 0.08 | 261 | 0 | 0.364 | 1 | 1 | cs | TRUE
233 | LV_538-7_1_4_line_233 |  | 233 | 234 | 0.18015 | 0.125 | 0.08 | 261 | 0 | 0.364 | 1 | 1 | cs | TRUE
234 | LV_538-7_1_4_line_234 |  | 234 | 235 | 0.057546 | 0.125 | 0.08 | 261 | 0 | 0.364 | 1 | 1 | cs | TRUE

## trafo
| name | std_type | hv_bus | lv_bus | sn_mva | vn_hv_kv | vn_lv_kv | vk_percent | vkr_percent | pfe_kw | i0_percent | shift_degree | tap_side | tap_neutral | tap_min | tap_max | tap_step_percent | tap_step_degree | tap_pos | tap_phase_shifter | parallel | df | in_service
0 | LV_538-7_1_4_trafo_214 | 0.63 MVA 20/0.4 kV | 236 | 63 | 0.63 | 20 | 0.4 | 6 | 1.206 | 1.65 | 0.2619 | 150 | hv | 0 | -2 | 2 | 2.5 | 0 | 0 | FALSE | 1 | 1 | TRUE

## line_geodata
| x0 | y0 | x1 | y1 | x2 | y2 | x3 | y3 | x4 | y4 | x5 | y5 | x6 | y6
0 | 2603895.6151 | 1217315.7114 | 2603889.3149 | 1217326.4203
1 | 2603895.6151 | 1217315.7114 | 2603906.9431 | 1217320.3674
2 | 2603926.2466 | 1217328.3016 | 2603906.9431 | 1217320.3674
3 | 2603973.7956 | 1217179.4181 | 2603979.8401 | 1217187.4933 | 2604012.2181 | 1217204.7577
4 | 2604025.1083 | 1217330.1599 | 2604012.2181 | 1217204.7577
5 | 2604053.8148 | 1217610.5235 | 2604050.5485 | 1217608.5649
6 | 2604053.8148 | 1217610.5235 | 2604074.8107 | 1217623.1136
7 | 2604050.2597 | 1217608.3917 | 2604050.5485 | 1217608.5649
8 | 2604074.8107 | 1217623.1136 | 2604075.6241 | 1217623.6013
9 | 2604050.2597 | 1217608.3917 | 2604042.2253 | 1217603.574
10 | 2604088.5057 | 1217631.3257 | 2604075.6241 | 1217623.6013
11 | 2604032.895 | 1217597.9791 | 2604042.2253 | 1217603.574
12 | 2604088.5057 | 1217631.3257 | 2604091.0194 | 1217632.833
13 | 2604015.3098 | 1217587.4342 | 2604032.895 | 1217597.9791
14 | 2604091.0194 | 1217632.833 | 2604091.8343 | 1217633.3217
15 | 2604014.6852 | 1217587.0597 | 2604015.3098 | 1217587.4342
16 | 2604110.1717 | 1217641.7481 | 2604096.9188 | 1217636.3706 | 2604091.8343 | 1217633.3217
17 | 2604131.3076 | 1217650.3241 | 2604110.1717 | 1217641.7481
18 | 2604131.3076 | 1217650.3241 | 2604133.9164 | 1217642.5325 | 2604138.4838 | 1217634.0975 | 2604142.4544 | 1217628.96
19 | 2604131.3076 | 1217650.3241 | 2604130.8249 | 1217653.4344
20 | 2604130.3613 | 1217669.023 | 2604125.0547 | 1217676.0835
21 | 2604130.3613 | 1217669.023 | 2604129.9964 | 1217658.7724 | 2604130.8249 | 1217653.4344
22 | 2604130.3613 | 1217669.023 | 2604131.2828 | 1217675.6607 | 2604132.2344 | 1217681.3305
23 | 2604132.2344 | 1217681.3305 | 2604136.4051 | 1217706.1812
24 | 2604136.4051 | 1217706.1812 | 2604142.1922 | 1217740.6628
25 | 2604149.1523 | 1217619.7552 | 2604145.0019 | 1217625.6639 | 2604142.4544 | 1217628.96
26 | 2604142.1922 | 1217740.6628 | 2604146.2239 | 1217764.6845
27 | 2604149.1523 | 1217619.7552 | 2604150.1063 | 1217618.397
28 | 2604158.5893 | 1217606.3203 | 2604150.1063 | 1217618.397
29 | 2604151.3236 | 1217792.9299 | 2604147.1874 | 1217770.4254 | 2604146.2239 | 1217764.6845
30 | 2604151.3236 | 1217792.9299 | 2604160.9614 | 1217794.9822 | 2604164.3209 | 1217796.4912
31 | 2604162.417 | 1217600.871 | 2604158.5893 | 1217606.3203
32 | 2604162.8133 | 1217600.3069 | 2604162.417 | 1217600.871
33 | 2604176.6762 | 1217580.5711 | 2604162.8133 | 1217600.3069
34 | 2604176.6762 | 1217580.5711 | 2604178.0929 | 1217578.5542
35 | 2604176.6762 | 1217580.5711 | 2604183.306 | 1217586.3123 | 2604192.0716 | 1217593.2652
36 | 2604178.0929 | 1217578.5542 | 2604194.3329 | 1217555.4342
37 | 2604206.0158 | 1217604.326 | 2604192.0716 | 1217593.2652
38 | 2604206.5732 | 1217538.0083 | 2604194.3329 | 1217555.4342
39 | 2604206.0158 | 1217604.326 | 2604211.733 | 1217608.861
40 | 2604213.0195 | 1217523.8529 | 2604210.3796 | 1217532.5894 | 2604206.5732 | 1217538.0083
41 | 2604213.0195 | 1217523.8529 | 2604221.1556 | 1217524.7369 | 2604232.0794 | 1217522.7322 | 2604240.5845 | 1217519.1964
42 | 2604213.0195 | 1217523.8529 | 2604204.695 | 1217520.8899 | 2604199.4381 | 1217517.4117
43 | 2604249.3522 | 1217515.5514 | 2604240.5845 | 1217519.1964
44 | 2604191.5683 | 1217511.5803 | 2604195.2419 | 1217514.6354 | 2604199.4381 | 1217517.4117
45 | 2604172.0065 | 1217495.312 | 2604167.8946 | 1217491.8925 | 2604165.5837 | 1217489.6539
46 | 2604172.0065 | 1217495.312 | 2604176.3303 | 1217498.9079
47 | 2604151.2374 | 1217475.7496 | 2604154.8935 | 1217479.2986 | 2604165.5837 | 1217489.6539
48 | 2604176.3303 | 1217498.9079 | 2604185.6774 | 1217506.6812
49 | 2604151.2374 | 1217475.7496 | 2604160.3736 | 1217463.3253
50 | 2604151.2374 | 1217475.7496 | 2604136.7597 | 1217461.7178
51 | 2604191.5683 | 1217511.5803 | 2604185.6774 | 1217506.6812
52 | 2604162.9534 | 1217459.4015 | 2604160.9773 | 1217462.5043 | 2604160.3736 | 1217463.3253
53 | 2604122.3222 | 1217447.7251 | 2604136.7597 | 1217461.7178
54 | 2604162.9534 | 1217459.4015 | 2604172.7399 | 1217444.0353 | 2604173.1053 | 1217442.7632
55 | 2604122.3222 | 1217447.7251 | 2604101.4928 | 1217427.5439 | 2604092.095 | 1217420.4778
56 | 2604173.1053 | 1217442.7632 | 2604175.9811 | 1217432.7533 | 2604172.2115 | 1217428.7707 | 2604162.3761 | 1217425.6307
57 | 2604092.095 | 1217420.4778 | 2604072.2638 | 1217405.5668
58 | 2604249.3522 | 1217515.5514 | 2604256.1982 | 1217494.6332
59 | 2604249.3522 | 1217515.5514 | 2604256.5715 | 1217513.8572
60 | 2604256.1982 | 1217494.6332 | 2604251.9111 | 1217483.7262
61 | 2604256.5715 | 1217513.8572 | 2604261.4244 | 1217512.7184
62 | 2604251.2478 | 1217621.715 | 2604259.9141 | 1217623.3581
63 | 2604267.2227 | 1217624.7437 | 2604259.9141 | 1217623.3581
64 | 2604267.2227 | 1217624.7437 | 2604276.3104 | 1217626.4667 | 2604288.3711 | 1217629.9331
65 | 2604289.4872 | 1217630.2539 | 2604288.3711 | 1217629.9331
66 | 2604289.4872 | 1217630.2539 | 2604289.5522 | 1217630.2726
67 | 2604309.3851 | 1217524.0653 | 2604296.9196 | 1217517.945
68 | 2604272.7796 | 1217510.0536 | 2604287.548 | 1217513.3437 | 2604296.9196 | 1217517.945
69 | 2604309.3851 | 1217524.0653 | 2604316.1924 | 1217515.0539 | 2604319.9575 | 1217509.6305
70 | 2604309.3851 | 1217524.0653 | 2604319.3254 | 1217533.6559
71 | 2604272.7796 | 1217510.0536 | 2604261.4244 | 1217512.7184
72 | 2604319.9575 | 1217509.6305 | 2604339.8985 | 1217480.907 | 2604342.9244 | 1217477.2082
73 | 2604324.7902 | 1217538.9285 | 2604319.3254 | 1217533.6559
74 | 2604342.9244 | 1217477.2082 | 2604344.9669 | 1217474.7115
75 | 2604324.7902 | 1217538.9285 | 2604335.7748 | 1217549.5267
76 | 2604251.9111 | 1217483.7262 | 2604251.2749 | 1217482.1077
77 | 2604344.9669 | 1217474.7115 | 2604345.1397 | 1217474.5003
78 | 2604344.4536 | 1217557.9003 | 2604335.7748 | 1217549.5267
79 | 2604248.843 | 1217455.0849 | 2604246.9555 | 1217458.8953 | 2604248.8942 | 1217476.0508 | 2604251.2749 | 1217482.1077
80 | 2604358.4504 | 1217458.2297 | 2604345.1397 | 1217474.5003
81 | 2604358.4504 | 1217458.2297 | 2604360.2152 | 1217452.8279 | 2604359.7495 | 1217446.0126 | 2604354.9965 | 1217436.7158
82 | 2604358.4504 | 1217458.2297 | 2604363.9521 | 1217459.9679 | 2604398.8798 | 1217464.1845
83 | 2604344.4536 | 1217557.9003 | 2604355.5387 | 1217568.5954
84 | 2604355.5387 | 1217568.5954 | 2604356.1038 | 1217569.1407
85 | 2604386.7763 | 1217598.7343 | 2604409.6501 | 1217620.8035 | 2604417.2283 | 1217624.0398
86 | 2604442.2471 | 1217634.7242 | 2604417.2283 | 1217624.0398
87 | 2604452.7187 | 1217638.5007 | 2604443.7571 | 1217635.3701 | 2604442.2471 | 1217634.7242
88 | 2604442.2471 | 1217634.7242 | 2604440.1384 | 1217643.2386 | 2604435.6708 | 1217673.9655
89 | 2604452.7187 | 1217638.5007 | 2604465.645 | 1217615.5044
90 | 2604452.7187 | 1217638.5007 | 2604483.5965 | 1217648.6702
91 | 2604435.2637 | 1217676.7652 | 2604435.6708 | 1217673.9655
92 | 2604472.1299 | 1217603.9678 | 2604465.645 | 1217615.5044
93 | 2604483.5965 | 1217648.6702 | 2604484.5994 | 1217649.0005
94 | 2604435.2637 | 1217676.7652 | 2604434.615 | 1217681.7008 | 2604435.1495 | 1217687.7158 | 2604435.4006 | 1217690.9089
95 | 2604435.2637 | 1217676.7652 | 2604426.5365 | 1217674.9244 | 2604419.6834 | 1217672.6672
96 | 2604344.5323 | 1217647.915 | 2604383.1011 | 1217660.6183
97 | 2604344.5323 | 1217647.915 | 2604317.84 | 1217639.1235
98 | 2604383.1011 | 1217660.6183 | 2604407.9511 | 1217668.803
99 | 2604289.5522 | 1217630.2726 | 2604300.6621 | 1217633.4657 | 2604317.84 | 1217639.1235
100 | 2604419.6834 | 1217672.6672 | 2604407.9511 | 1217668.803
101 | 2604436.4259 | 1217703.9416 | 2604435.4006 | 1217690.9089
102 | 2604472.1299 | 1217603.9678 | 2604479.8379 | 1217590.2551
103 | 2604516.0012 | 1217659.136 | 2604513.0755 | 1217658.3789 | 2604484.5994 | 1217649.0005
104 | 2604487.9624 | 1217575.8015 | 2604479.8379 | 1217590.2551
105 | 2604487.9624 | 1217575.8015 | 2604502.8979 | 1217549.231
106 | 2604502.8979 | 1217549.231 | 2604513.9915 | 1217529.4952 | 2604515.6647 | 1217524.905 | 2604517.6812 | 1217518.1693 | 2604518.225 | 1217514.5415
107 | 2604515.0515 | 1217492.2971 | 2604516.1891 | 1217493.532 | 2604517.6597 | 1217496.1124 | 2604518.4243 | 1217498.7589 | 2604519.0123 | 1217504.2958 | 2604518.8559 | 1217510.3324 | 2604518.225 | 1217514.5415
108 | 2604515.0515 | 1217492.2971 | 2604507.6083 | 1217488.4338 | 2604500.6289 | 1217484.6792
109 | 2604500.6289 | 1217484.6792 | 2604475.4079 | 1217471.1112 | 2604464.367 | 1217466.2093
110 | 2604464.367 | 1217466.2093 | 2604454.9045 | 1217462.0082
111 | 2604443.6974 | 1217458.1916 | 2604453.4108 | 1217461.345 | 2604454.9045 | 1217462.0082
112 | 2604443.6974 | 1217458.1916 | 2604446.8354 | 1217451.8829
113 | 2604443.6974 | 1217458.1916 | 2604435.3289 | 1217463.6997 | 2604419.4106 | 1217463.9114
114 | 2604419.4106 | 1217463.9114 | 2604407.738 | 1217464.0667
115 | 2604398.8798 | 1217464.1845 | 2604407.738 | 1217464.0667
116 | 2604354.9965 | 1217436.7158 | 2604350.3962 | 1217427.7177 | 2604343.7696 | 1217416.5092
117 | 2604342.1076 | 1217413.6979 | 2604343.7696 | 1217416.5092
118 | 2604335.4984 | 1217361.1803 | 2604335.4312 | 1217359.6794
119 | 2604335.4984 | 1217361.1803 | 2604327.477 | 1217369.3459 | 2604320.4041 | 1217373.9106
120 | 2604335.4312 | 1217359.6794 | 2604349.4723 | 1217361.4127 | 2604358.4433 | 1217363.8603
121 | 2604335.4312 | 1217359.6794 | 2604335.8496 | 1217349.2436
122 | 2604307.9988 | 1217381.6612 | 2604315.8279 | 1217376.864 | 2604320.4041 | 1217373.9106
123 | 2604358.4433 | 1217363.8603 | 2604367.0545 | 1217366.2097
124 | 2604335.8496 | 1217349.2436 | 2604336.8275 | 1217324.8547
125 | 2604313.6624 | 1217390.7259 | 2604310.327 | 1217384.5979 | 2604307.9988 | 1217381.6612
126 | 2604307.9988 | 1217381.6612 | 2604294.8009 | 1217389.7453 | 2604292.3173 | 1217391.8892 | 2604291.0799 | 1217393.2189
127 | 2604385.793 | 1217371.3223 | 2604367.0545 | 1217366.2097
128 | 2604336.8275 | 1217324.8547 | 2604337.0774 | 1217318.6239 | 2604338.1199 | 1217310.8665
129 | 2604287.5925 | 1217396.9665 | 2604291.0799 | 1217393.2189
130 | 2604287.5925 | 1217396.9665 | 2604286.0571 | 1217410.5843 | 2604283.9282 | 1217418.0691
131 | 2604287.5925 | 1217396.9665 | 2604284.121 | 1217400.6995 | 2604275.8141 | 1217404.8849
132 | 2604266.9329 | 1217405.6013 | 2604275.8141 | 1217404.8849
133 | 2604267.7351 | 1217398.1643 | 2604266.9329 | 1217405.6013
134 | 2604266.9329 | 1217405.6013 | 2604266.4528 | 1217410.0392
135 | 2604267.7351 | 1217398.1643 | 2604258.7213 | 1217382.2156 | 2604232.0958 | 1217367.9941
136 | 2604267.7351 | 1217398.1643 | 2604270.6247 | 1217372.5211
137 | 2604253.7744 | 1217445.1295 | 2604257.217 | 1217438.1796 | 2604265.5271 | 1217418.5966 | 2604266.4528 | 1217410.0392
138 | 2604270.6247 | 1217372.5211 | 2604271.4167 | 1217365.4928 | 2604268.5292 | 1217348.47 | 2604265.321 | 1217344.7656 | 2604261.5348 | 1217342.7062 | 2604257.7169 | 1217341.716
139 | 2604253.7744 | 1217445.1295 | 2604250.3614 | 1217452.0195
140 | 2604257.7169 | 1217341.716 | 2604250.5769 | 1217339.8641
141 | 2604250.3614 | 1217452.0195 | 2604248.843 | 1217455.0849
142 | 2604230.2147 | 1217331.4427 | 2604233.3576 | 1217333.837 | 2604243.9129 | 1217338.1357 | 2604250.5769 | 1217339.8641
143 | 2604230.2147 | 1217331.4427 | 2604213.39 | 1217318.6255 | 2604212.021 | 1217315.6491
144 | 2604207.8794 | 1217306.6445 | 2604212.021 | 1217315.6491
145 | 2604347.9514 | 1217270.2487 | 2604341.4577 | 1217286.0308 | 2604338.1199 | 1217310.8665
146 | 2604347.9514 | 1217270.2487 | 2604343.6095 | 1217270.279 | 2604336.6831 | 1217271.141
147 | 2604369.2661 | 1217238.1236 | 2604352.5289 | 1217259.1346 | 2604347.9514 | 1217270.2487
148 | 2604369.2661 | 1217238.1236 | 2604407.5095 | 1217204.3099
149 | 2604369.2661 | 1217238.1236 | 2604371.8329 | 1217229.2451
150 | 2604385.793 | 1217371.3223 | 2604398.7 | 1217376.6187
151 | 2604407.5095 | 1217204.3099 | 2604411.6719 | 1217200.622 | 2604439.8736 | 1217181.0867
152 | 2604275.3487 | 1217300.8589 | 2604280.009 | 1217269.0552
153 | 2604251.0477 | 1217273.693 | 2604254.3517 | 1217270.6714 | 2604258.8392 | 1217268.5845 | 2604263.6975 | 1217268.1098 | 2604264.8284 | 1217268.1884 | 2604270.6654 | 1217268.4594 | 2604280.009 | 1217269.0552
154 | 2604251.0477 | 1217273.693 | 2604245.498 | 1217296.7689
155 | 2604239.3639 | 1217254.6851 | 2604242.696 | 1217254.8876 | 2604254.5657 | 1217257.7642 | 2604251.0477 | 1217273.693
156 | 2604439.8736 | 1217181.0867 | 2604454.0359 | 1217171.2765
157 | 2604207.8794 | 1217306.6445 | 2604207.789 | 1217306.4481
158 | 2604207.789 | 1217306.4481 | 2604204.45 | 1217291.5647
159 | 2604204.45 | 1217291.5647 | 2604200.6946 | 1217274.8256
160 | 2604239.3639 | 1217254.6851 | 2604230.2517 | 1217250.901
161 | 2604230.2517 | 1217250.901 | 2604208.9258 | 1217242.0448
162 | 2604191.739 | 1217234.9074 | 2604200.6946 | 1217274.8256
163 | 2604191.739 | 1217234.9074 | 2604208.9258 | 1217242.0448
164 | 2604191.739 | 1217234.9074 | 2604164.5133 | 1217275.7661
165 | 2604156.5624 | 1217289.8189 | 2604157.7816 | 1217285.8685 | 2604164.5133 | 1217275.7661
166 | 2604516.0012 | 1217659.136 | 2604523.9072 | 1217661.1818
167 | 2604528.6153 | 1217662.4002 | 2604523.9072 | 1217661.1818
168 | 2604528.6153 | 1217662.4002 | 2604549.6026 | 1217667.8311
169 | 2604570.561 | 1217670.7847 | 2604550.3887 | 1217668.0346 | 2604549.6026 | 1217667.8311
170 | 2604570.561 | 1217670.7847 | 2604575.2212 | 1217670.9883
171 | 2604575.2212 | 1217670.9883 | 2604576.6976 | 1217665.6864 | 2604589.8346 | 1217647.5972
172 | 2604575.2212 | 1217670.9883 | 2604598.8037 | 1217670.7394 | 2604649.8896 | 1217670.2942
173 | 2604589.8346 | 1217647.5972 | 2604597.1759 | 1217638.2344
174 | 2604589.8346 | 1217647.5972 | 2604574.2012 | 1217642.4089
175 | 2604662.1356 | 1217670.1875 | 2604649.8896 | 1217670.2942
176 | 2604652.9504 | 1217711.1927 | 2604657.5198 | 1217710.9738 | 2604672.1201 | 1217711.9323
177 | 2604652.9504 | 1217711.1927 | 2604654.9293 | 1217696.5786
178 | 2604662.1356 | 1217670.1875 | 2604659.9367 | 1217677.1454 | 2604657.7375 | 1217684.4812 | 2604655.3091 | 1217693.7735 | 2604654.9293 | 1217696.5786
179 | 2604574.2012 | 1217642.4089 | 2604556.0722 | 1217636.3924
180 | 2604662.1356 | 1217670.1875 | 2604678.7421 | 1217670.8563 | 2604686.9009 | 1217671.5186 | 2604694.8925 | 1217672.5031 | 2604698.1783 | 1217673.2665
181 | 2604546.8609 | 1217633.3354 | 2604531.8443 | 1217628.3518
182 | 2604546.8609 | 1217633.3354 | 2604555.2098 | 1217636.1062
183 | 2604555.2098 | 1217636.1062 | 2604556.0722 | 1217636.3924
184 | 2604160.7232 | 1217425.0583 | 2604161.4279 | 1217425.328 | 2604162.3761 | 1217425.6307
185 | 2604140.9555 | 1217415.9642 | 2604149.9011 | 1217420.9176 | 2604160.7232 | 1217425.0583
186 | 2604156.9284 | 1217389.8603 | 2604153.9 | 1217400.7088 | 2604140.9555 | 1217415.9642
187 | 2604072.2638 | 1217405.5668 | 2604068.6314 | 1217402.8357
188 | 2604068.6314 | 1217402.8357 | 2604051.3532 | 1217389.8444 | 2604048.6444 | 1217388.3593
189 | 2604046.3686 | 1217387.1116 | 2604048.6444 | 1217388.3593
190 | 2604046.3686 | 1217387.1116 | 2604042.348 | 1217384.9074
191 | 2604042.348 | 1217384.9074 | 2604038.1541 | 1217382.6082
192 | 2604027.05 | 1217376.5206 | 2604038.1541 | 1217382.6082
193 | 2604027.05 | 1217376.5206 | 2604020.4388 | 1217353.5143
194 | 2604027.05 | 1217376.5206 | 2604023.367 | 1217374.5024
195 | 2604020.4388 | 1217353.5143 | 2604020.4388 | 1217353.5143 | 2604025.1083 | 1217330.1599
196 | 2604023.367 | 1217374.5024 | 2604002.7978 | 1217363.2307
197 | 2604002.7978 | 1217363.2307 | 2603999.887 | 1217361.6356
198 | 2603995.2921 | 1217359.3795 | 2603998.8769 | 1217361.0821 | 2603999.887 | 1217361.6356
199 | 2603995.2921 | 1217359.3795 | 2603953.075 | 1217339.3286 | 2603950.1376 | 1217338.1213
200 | 2603926.2466 | 1217328.3016 | 2603950.1376 | 1217338.1213
201 | 2604735.1949 | 1217566.9412 | 2604732.8793 | 1217567.8176 | 2604729.0604 | 1217569.0709 | 2604723.2377 | 1217570.3338 | 2604719.4329 | 1217570.8765
202 | 2604735.1949 | 1217566.9412 | 2604746.2579 | 1217590.7412 | 2604748.2981 | 1217595.6163
203 | 2604748.2981 | 1217595.6163 | 2604751.652 | 1217603.6305 | 2604752.4203 | 1217606.3483
204 | 2604751.4894 | 1217625.6787 | 2604752.8383 | 1217620.1519 | 2604753.3669 | 1217613.8488 | 2604753.1734 | 1217609.0125 | 2604752.4203 | 1217606.3483
205 | 2604719.4557 | 1217680.0042 | 2604704.3025 | 1217674.6894 | 2604698.1783 | 1217673.2665
206 | 2604725.9734 | 1217682.7553 | 2604719.4557 | 1217680.0042
207 | 2604719.4557 | 1217680.0042 | 2604739.1001 | 1217648.3903
208 | 2604725.9734 | 1217682.7553 | 2604742.3899 | 1217688.8378
209 | 2604739.1001 | 1217648.3903 | 2604743.6986 | 1217640.9899 | 2604746.8722 | 1217635.7402
210 | 2604742.3899 | 1217688.8378 | 2604768.2351 | 1217698.4135
211 | 2604746.8722 | 1217635.7402 | 2604748.7906 | 1217632.5669 | 2604751.064 | 1217627.4213 | 2604751.4894 | 1217625.6787
212 | 2604768.8632 | 1217698.6463 | 2604768.2351 | 1217698.4135
213 | 2604778.686 | 1217702.2857 | 2604768.8632 | 1217698.6463
214 | 2604778.686 | 1217702.2857 | 2604787.6258 | 1217704.743
215 | 2604810.0813 | 1217708.1361 | 2604798.1052 | 1217706.8592 | 2604789.9623 | 1217705.3852 | 2604787.6258 | 1217704.743
216 | 2604810.0813 | 1217708.1361 | 2604810.7264 | 1217717.6754 | 2604811.8081 | 1217722.3678 | 2604813.0733 | 1217725.1926 | 2604814.6959 | 1217727.3062 | 2604820.6654 | 1217732.1137
217 | 2604810.0813 | 1217708.1361 | 2604845.8078 | 1217710.5612
218 | 2604848.6972 | 1217710.7573 | 2604845.8078 | 1217710.5612
219 | 2604848.6972 | 1217710.7573 | 2604865.461 | 1217674.469
220 | 2604848.6972 | 1217710.7573 | 2604863.5346 | 1217712.0811
221 | 2604865.461 | 1217674.469 | 2604885.5159 | 1217631.0564
222 | 2604863.5346 | 1217712.0811 | 2604864.8355 | 1217717.7965 | 2604866.6079 | 1217722.3339 | 2604874.313 | 1217736.4902
223 | 2604863.5346 | 1217712.0811 | 2604867.7367 | 1217712.5277
224 | 2604874.313 | 1217736.4902 | 2604878.1759 | 1217743.5871
225 | 2604882.5535 | 1217751.63 | 2604878.1759 | 1217743.5871
226 | 2604901.7865 | 1217595.8356 | 2604885.5159 | 1217631.0564
227 | 2604882.5535 | 1217751.63 | 2604893.4265 | 1217769.9251
228 | 2604882.5535 | 1217751.63 | 2604871.693 | 1217774.4135
229 | 2604901.7865 | 1217595.8356 | 2604933.817 | 1217526.4997
230 | 2604933.817 | 1217526.4997 | 2604943.0459 | 1217506.522
231 | 2604943.0459 | 1217506.522 | 2604945.7329 | 1217500.7055 | 2604950.5657 | 1217490.0742
232 | 2604904.9892 | 1217789.3808 | 2604893.4265 | 1217769.9251
233 | 2604950.5657 | 1217490.0742 | 2605125.8526 | 1217531.6417
234 | 2605106.3258 | 1217585.7734 | 2605125.8526 | 1217531.6417

## bus_geodata
| x | y | coords
0 | 2603889.3149 | 1217326.4203
1 | 2603895.6151 | 1217315.7114
2 | 2603906.9431 | 1217320.3674
3 | 2603973.7956 | 1217179.4181
4 | 2604012.2181 | 1217204.7577
5 | 2604053.8148 | 1217610.5235
6 | 2604050.5485 | 1217608.5649
7 | 2604074.8107 | 1217623.1136
8 | 2604050.2597 | 1217608.3917
9 | 2604075.6241 | 1217623.6013
10 | 2604042.2253 | 1217603.5739
11 | 2604088.5057 | 1217631.3257
12 | 2604032.895 | 1217597.9791
13 | 2604091.0194 | 1217632.833
14 | 2604015.3098 | 1217587.4342
15 | 2604014.6852 | 1217587.0597
16 | 2604091.8343 | 1217633.3217
17 | 2604110.1717 | 1217641.7481
18 | 2604131.3076 | 1217650.3241
19 | 2604125.0547 | 1217676.0835
20 | 2604130.3613 | 1217669.023
21 | 2604130.8249 | 1217653.4344
22 | 2604132.2344 | 1217681.3305
23 | 2604136.4051 | 1217706.1812
24 | 2604142.4544 | 1217628.96
25 | 2604142.1922 | 1217740.6628
26 | 2604149.1523 | 1217619.7552
27 | 2604150.1063 | 1217618.397
28 | 2604146.2238 | 1217764.6845
29 | 2604151.3236 | 1217792.9299
30 | 2604158.5893 | 1217606.3203
31 | 2604162.417 | 1217600.871
32 | 2604162.8133 | 1217600.3069
33 | 2604176.6762 | 1217580.5711
34 | 2604178.0929 | 1217578.5542
35 | 2604192.0716 | 1217593.2652
36 | 2604194.3329 | 1217555.4342
37 | 2604206.0158 | 1217604.326
38 | 2604206.5732 | 1217538.0083
39 | 2604211.733 | 1217608.861
40 | 2604213.0195 | 1217523.8529
41 | 2604240.5845 | 1217519.1964
42 | 2604199.4381 | 1217517.4117
43 | 2604172.0065 | 1217495.312
44 | 2604165.5837 | 1217489.6539
45 | 2604176.3303 | 1217498.9079
46 | 2604151.2374 | 1217475.7496
47 | 2604185.6774 | 1217506.6812
48 | 2604160.3736 | 1217463.3253
49 | 2604136.7597 | 1217461.7178
50 | 2604191.5683 | 1217511.5802
51 | 2604162.9534 | 1217459.4015
52 | 2604122.3222 | 1217447.7251
53 | 2604173.1053 | 1217442.7632
54 | 2604092.095 | 1217420.4778
55 | 2604249.3522 | 1217515.5514
56 | 2604256.1982 | 1217494.6332
57 | 2604256.5715 | 1217513.8572
58 | 2604251.2478 | 1217621.715
59 | 2604259.9141 | 1217623.3581
60 | 2604267.2227 | 1217624.7437
61 | 2604288.3711 | 1217629.9331
62 | 2604289.4872 | 1217630.2539
63 | 2604296.9196 | 1217517.945
64 | 2604309.3851 | 1217524.0653
65 | 2604272.7796 | 1217510.0536
66 | 2604319.9575 | 1217509.6305
67 | 2604319.3254 | 1217533.6559
68 | 2604261.4244 | 1217512.7184
69 | 2604342.9244 | 1217477.2082
70 | 2604324.7902 | 1217538.9285
71 | 2604251.9111 | 1217483.7262
72 | 2604344.9669 | 1217474.7115
73 | 2604335.7748 | 1217549.5267
74 | 2604251.2749 | 1217482.1077
75 | 2604345.1397 | 1217474.5003
76 | 2604358.4504 | 1217458.2297
77 | 2604344.4536 | 1217557.9003
78 | 2604355.5387 | 1217568.5954
79 | 2604356.1038 | 1217569.1407
80 | 2604386.7763 | 1217598.7343
81 | 2604417.2283 | 1217624.0398
82 | 2604442.2471 | 1217634.7242
83 | 2604452.7187 | 1217638.5007
84 | 2604435.6708 | 1217673.9655
85 | 2604465.645 | 1217615.5044
86 | 2604483.5965 | 1217648.6702
87 | 2604435.2637 | 1217676.7652
88 | 2604344.5323 | 1217647.915
89 | 2604383.1011 | 1217660.6183
90 | 2604317.84 | 1217639.1235
91 | 2604407.9511 | 1217668.803
92 | 2604289.5522 | 1217630.2726
93 | 2604419.6834 | 1217672.6672
94 | 2604435.4006 | 1217690.9089
95 | 2604472.1299 | 1217603.9678
96 | 2604484.5994 | 1217649.0005
97 | 2604479.8379 | 1217590.2551
98 | 2604487.9624 | 1217575.8015
99 | 2604502.8979 | 1217549.231
100 | 2604518.225 | 1217514.5415
101 | 2604515.0515 | 1217492.2971
102 | 2604500.6289 | 1217484.6792
103 | 2604464.367 | 1217466.2093
104 | 2604454.9045 | 1217462.0082
105 | 2604443.6974 | 1217458.1916
106 | 2604446.8354 | 1217451.8829
107 | 2604419.4106 | 1217463.9114
108 | 2604407.738 | 1217464.0667
109 | 2604398.8798 | 1217464.1845
110 | 2604354.9965 | 1217436.7158
111 | 2604343.7696 | 1217416.5092
112 | 2604342.1076 | 1217413.6979
113 | 2604335.4984 | 1217361.1803
114 | 2604335.4312 | 1217359.6794
115 | 2604320.4041 | 1217373.9106
116 | 2604358.4433 | 1217363.8603
117 | 2604335.8496 | 1217349.2436
118 | 2604307.9988 | 1217381.6612
119 | 2604367.0545 | 1217366.2097
120 | 2604336.8275 | 1217324.8547
121 | 2604313.6624 | 1217390.7259
122 | 2604291.0799 | 1217393.2189
123 | 2604283.9282 | 1217418.0691
124 | 2604287.5925 | 1217396.9665
125 | 2604275.8141 | 1217404.8849
126 | 2604266.9329 | 1217405.6013
127 | 2604267.7351 | 1217398.1643
128 | 2604266.4528 | 1217410.0392
129 | 2604232.0958 | 1217367.9941
130 | 2604270.6247 | 1217372.5211
131 | 2604253.7744 | 1217445.1295
132 | 2604257.7169 | 1217341.716
133 | 2604250.3614 | 1217452.0195
134 | 2604250.5769 | 1217339.8641
135 | 2604230.2147 | 1217331.4427
136 | 2604212.021 | 1217315.6491
137 | 2604338.1199 | 1217310.8665
138 | 2604347.9514 | 1217270.2487
139 | 2604336.6831 | 1217271.141
140 | 2604369.2661 | 1217238.1236
141 | 2604385.793 | 1217371.3223
142 | 2604407.5095 | 1217204.3099
143 | 2604371.8329 | 1217229.2451
144 | 2604280.009 | 1217269.0552
145 | 2604275.3487 | 1217300.8589
146 | 2604251.0477 | 1217273.693
147 | 2604439.8736 | 1217181.0867
148 | 2604207.8794 | 1217306.6445
149 | 2604207.789 | 1217306.4481
150 | 2604204.45 | 1217291.5647
151 | 2604239.3639 | 1217254.6851
152 | 2604230.2517 | 1217250.901
153 | 2604200.6946 | 1217274.8256
154 | 2604245.498 | 1217296.7689
155 | 2604208.9258 | 1217242.0448
156 | 2604191.739 | 1217234.9074
157 | 2604156.5624 | 1217289.8189
158 | 2604164.5133 | 1217275.7661
159 | 2604454.0359 | 1217171.2765
160 | 2604516.0012 | 1217659.136
161 | 2604523.9072 | 1217661.1818
162 | 2604528.6153 | 1217662.4002
163 | 2604436.4259 | 1217703.9416
164 | 2604549.6026 | 1217667.8311
165 | 2604570.561 | 1217670.7847
166 | 2604575.2212 | 1217670.9883
167 | 2604589.8346 | 1217647.5972
168 | 2604649.8896 | 1217670.2942
169 | 2604652.9504 | 1217711.1927
170 | 2604672.1201 | 1217711.9323
171 | 2604654.9293 | 1217696.5786
172 | 2604597.1759 | 1217638.2344
173 | 2604574.2012 | 1217642.4089
174 | 2604662.1356 | 1217670.1875
175 | 2604546.8609 | 1217633.3354
176 | 2604531.8443 | 1217628.3518
177 | 2604555.2098 | 1217636.1062
178 | 2604556.0722 | 1217636.3924
179 | 2604248.843 | 1217455.0849
180 | 2604162.3761 | 1217425.6307
181 | 2604160.7232 | 1217425.0583
182 | 2604140.9555 | 1217415.9642
183 | 2604156.9284 | 1217389.8603
184 | 2604072.2638 | 1217405.5668
185 | 2604068.6314 | 1217402.8357
186 | 2604048.6444 | 1217388.3593
187 | 2604046.3686 | 1217387.1116
188 | 2604042.348 | 1217384.9074
189 | 2604038.1541 | 1217382.6082
190 | 2604027.05 | 1217376.5206
191 | 2604020.4388 | 1217353.5143
192 | 2604023.367 | 1217374.5024
193 | 2604002.7978 | 1217363.2307
194 | 2603999.887 | 1217361.6356
195 | 2603995.2921 | 1217359.3795
196 | 2604025.1083 | 1217330.1599
197 | 2603950.1376 | 1217338.1212
198 | 2603926.2466 | 1217328.3016
199 | 2604398.7 | 1217376.6187
200 | 2604164.3209 | 1217796.4912
201 | 2604719.4329 | 1217570.8765
202 | 2604735.1949 | 1217566.9412
203 | 2604748.2981 | 1217595.6163
204 | 2604752.4203 | 1217606.3483
205 | 2604698.1783 | 1217673.2665
206 | 2604719.4557 | 1217680.0042
207 | 2604725.9734 | 1217682.7553
208 | 2604739.1001 | 1217648.3903
209 | 2604742.3899 | 1217688.8378
210 | 2604746.8722 | 1217635.7402
211 | 2604768.2351 | 1217698.4135
212 | 2604751.4894 | 1217625.6787
213 | 2604768.8632 | 1217698.6463
214 | 2604778.686 | 1217702.2857
215 | 2604787.6258 | 1217704.743
216 | 2604810.0813 | 1217708.1361
217 | 2604820.6654 | 1217732.1137
218 | 2604845.8078 | 1217710.5612
219 | 2604848.6972 | 1217710.7573
220 | 2604865.461 | 1217674.469
221 | 2604863.5346 | 1217712.0811
222 | 2604867.7367 | 1217712.5277
223 | 2604874.313 | 1217736.4902
224 | 2604878.1759 | 1217743.5871
225 | 2604885.5159 | 1217631.0564
226 | 2604882.5535 | 1217751.63
227 | 2604901.7865 | 1217595.8356
228 | 2604933.817 | 1217526.4997
229 | 2604943.0459 | 1217506.522
230 | 2604893.4265 | 1217769.9251
231 | 2604871.693 | 1217774.4135
232 | 2604904.9892 | 1217789.3808
233 | 2604950.5657 | 1217490.0742
234 | 2605125.8526 | 1217531.6417
235 | 2605106.3258 | 1217585.7734
236 | 2604309.3851 | 1217524.0653

## line_std_types
| c_nf_per_km | r_ohm_per_km | x_ohm_per_km | max_i_ka | type | q_mm2 | alpha | voltage_rating
NAYY 4x50 SE | 210 | 0.642 | 0.083 | 0.142 | cs | 50 | 0.00403 | LV
NAYY 4x120 SE | 264 | 0.225 | 0.08 | 0.242 | cs | 120 | 0.00403 | LV
NAYY 4x150 SE | 261 | 0.208 | 0.08 | 0.27 | cs | 150 | 0.00403 | LV
NA2XS2Y 1x95 RM/25 12/20 kV | 216 | 0.313 | 0.132 | 0.252 | cs | 95 | 0.00403 | MV
NA2XS2Y 1x185 RM/25 12/20 kV | 273 | 0.161 | 0.117 | 0.362 | cs | 185 | 0.00403 | MV
NA2XS2Y 1x240 RM/25 12/20 kV | 304 | 0.122 | 0.112 | 0.421 | cs | 240 | 0.00403 | MV
NA2XS2Y 1x95 RM/25 6/10 kV | 315 | 0.313 | 0.123 | 0.249 | cs | 95 | 0.00403 | MV
NA2XS2Y 1x185 RM/25 6/10 kV | 406 | 0.161 | 0.11 | 0.358 | cs | 185 | 0.00403 | MV
NA2XS2Y 1x240 RM/25 6/10 kV | 456 | 0.122 | 0.105 | 0.416 | cs | 240 | 0.00403 | MV
NA2XS2Y 1x150 RM/25 12/20 kV | 250 | 0.206 | 0.116 | 0.319 | cs | 150 | 0.00403 | MV
NA2XS2Y 1x120 RM/25 12/20 kV | 230 | 0.253 | 0.119 | 0.283 | cs | 120 | 0.00403 | MV
NA2XS2Y 1x70 RM/25 12/20 kV | 190 | 0.443 | 0.132 | 0.22 | cs | 70 | 0.00403 | MV
NA2XS2Y 1x150 RM/25 6/10 kV | 360 | 0.206 | 0.11 | 0.315 | cs | 150 | 0.00403 | MV
NA2XS2Y 1x120 RM/25 6/10 kV | 340 | 0.253 | 0.113 | 0.28 | cs | 120 | 0.00403 | MV
NA2XS2Y 1x70 RM/25 6/10 kV | 280 | 0.443 | 0.123 | 0.217 | cs | 70 | 0.00403 | MV
N2XS(FL)2Y 1x120 RM/35 64/110 kV | 112 | 0.153 | 0.166 | 0.366 | cs | 120 | 0.00393 | HV
N2XS(FL)2Y 1x185 RM/35 64/110 kV | 125 | 0.099 | 0.156 | 0.457 | cs | 185 | 0.00393 | HV
N2XS(FL)2Y 1x240 RM/35 64/110 kV | 135 | 0.075 | 0.149 | 0.526 | cs | 240 | 0.00393 | HV
N2XS(FL)2Y 1x300 RM/35 64/110 kV | 144 | 0.06 | 0.144 | 0.588 | cs | 300 | 0.00393 | HV
15-AL1/3-ST1A 0.4 | 11 | 1.8769 | 0.35 | 0.105 | ol | 16 | 0.00403 | LV
24-AL1/4-ST1A 0.4 | 11.25 | 1.2012 | 0.335 | 0.14 | ol | 24 | 0.00403 | LV
48-AL1/8-ST1A 0.4 | 12.2 | 0.5939 | 0.3 | 0.21 | ol | 48 | 0.00403 | LV
94-AL1/15-ST1A 0.4 | 13.2 | 0.306 | 0.29 | 0.35 | ol | 94 | 0.00403 | LV
34-AL1/6-ST1A 10.0 | 9.7 | 0.8342 | 0.36 | 0.17 | ol | 34 | 0.00403 | MV
48-AL1/8-ST1A 10.0 | 10.1 | 0.5939 | 0.35 | 0.21 | ol | 48 | 0.00403 | MV
70-AL1/11-ST1A 10.0 | 10.4 | 0.4132 | 0.339 | 0.29 | ol | 70 | 0.00403 | MV
94-AL1/15-ST1A 10.0 | 10.75 | 0.306 | 0.33 | 0.35 | ol | 94 | 0.00403 | MV
122-AL1/20-ST1A 10.0 | 11.1 | 0.2376 | 0.323 | 0.41 | ol | 122 | 0.00403 | MV
149-AL1/24-ST1A 10.0 | 11.25 | 0.194 | 0.315 | 0.47 | ol | 149 | 0.00403 | MV
34-AL1/6-ST1A 20.0 | 9.15 | 0.8342 | 0.382 | 0.17 | ol | 34 | 0.00403 | MV
48-AL1/8-ST1A 20.0 | 9.5 | 0.5939 | 0.372 | 0.21 | ol | 48 | 0.00403 | MV
70-AL1/11-ST1A 20.0 | 9.7 | 0.4132 | 0.36 | 0.29 | ol | 70 | 0.00403 | MV
94-AL1/15-ST1A 20.0 | 10 | 0.306 | 0.35 | 0.35 | ol | 94 | 0.00403 | MV
122-AL1/20-ST1A 20.0 | 10.3 | 0.2376 | 0.344 | 0.41 | ol | 122 | 0.00403 | MV
149-AL1/24-ST1A 20.0 | 10.5 | 0.194 | 0.337 | 0.47 | ol | 149 | 0.00403 | MV
184-AL1/30-ST1A 20.0 | 10.75 | 0.1571 | 0.33 | 0.535 | ol | 184 | 0.00403 | MV
243-AL1/39-ST1A 20.0 | 11 | 0.1188 | 0.32 | 0.645 | ol | 243 | 0.00403 | MV
48-AL1/8-ST1A 110.0 | 8 | 0.5939 | 0.46 | 0.21 | ol | 48 | 0.00403 | HV
70-AL1/11-ST1A 110.0 | 8.4 | 0.4132 | 0.45 | 0.29 | ol | 70 | 0.00403 | HV
94-AL1/15-ST1A 110.0 | 8.65 | 0.306 | 0.44 | 0.35 | ol | 94 | 0.00403 | HV
122-AL1/20-ST1A 110.0 | 8.5 | 0.2376 | 0.43 | 0.41 | ol | 122 | 0.00403 | HV
149-AL1/24-ST1A 110.0 | 8.75 | 0.194 | 0.41 | 0.47 | ol | 149 | 0.00403 | HV
184-AL1/30-ST1A 110.0 | 8.8 | 0.1571 | 0.4 | 0.535 | ol | 184 | 0.00403 | HV
243-AL1/39-ST1A 110.0 | 9 | 0.1188 | 0.39 | 0.645 | ol | 243 | 0.00403 | HV
305-AL1/39-ST1A 110.0 | 9.2 | 0.0949 | 0.38 | 0.74 | ol | 305 | 0.00403 | HV
490-AL1/64-ST1A 110.0 | 9.75 | 0.059 | 0.37 | 0.96 | ol | 490 | 0.00403 | HV
679-AL1/86-ST1A 110.0 | 9.95 | 0.042 | 0.36 | 1.15 | ol | 679 | 0.00403 | HV
490-AL1/64-ST1A 220.0 | 10 | 0.059 | 0.285 | 0.96 | ol | 490 | 0.00403 | HV
679-AL1/86-ST1A 220.0 | 11.7 | 0.042 | 0.275 | 1.15 | ol | 679 | 0.00403 | HV
490-AL1/64-ST1A 380.0 | 11 | 0.059 | 0.253 | 0.96 | ol | 490 | 0.00403 | HV
679-AL1/86-ST1A 380.0 | 14.6 | 0.042 | 0.25 | 1.15 | ol | 679 | 0.00403 | HV

## trafo_std_types
| i0_percent | pfe_kw | vkr_percent | sn_mva | vn_lv_kv | vn_hv_kv | vk_percent | shift_degree | vector_group | tap_side | tap_neutral | tap_min | tap_max | tap_step_degree | tap_step_percent | tap_phase_shifter
160 MVA 380/110 kV | 0.06 | 60 | 0.25 | 160 | 110 | 380 | 12.2 | 0 | Yy0 | hv | 0 | -9 | 9 | 0 | 1.5 | FALSE
100 MVA 220/110 kV | 0.06 | 55 | 0.26 | 100 | 110 | 220 | 12 | 0 | Yy0 | hv | 0 | -9 | 9 | 0 | 1.5 | FALSE
63 MVA 110/20 kV | 0.04 | 22 | 0.32 | 63 | 20 | 110 | 18 | 150 | YNd5 | hv | 0 | -9 | 9 | 0 | 1.5 | FALSE
40 MVA 110/20 kV | 0.05 | 18 | 0.34 | 40 | 20 | 110 | 16.2 | 150 | YNd5 | hv | 0 | -9 | 9 | 0 | 1.5 | FALSE
25 MVA 110/20 kV | 0.07 | 14 | 0.41 | 25 | 20 | 110 | 12 | 150 | YNd5 | hv | 0 | -9 | 9 | 0 | 1.5 | FALSE
63 MVA 110/10 kV | 0.04 | 22 | 0.32 | 63 | 10 | 110 | 18 | 150 | YNd5 | hv | 0 | -9 | 9 | 0 | 1.5 | FALSE
40 MVA 110/10 kV | 0.05 | 18 | 0.34 | 40 | 10 | 110 | 16.2 | 150 | YNd5 | hv | 0 | -9 | 9 | 0 | 1.5 | FALSE
25 MVA 110/10 kV | 0.07 | 14 | 0.41 | 25 | 10 | 110 | 12 | 150 | YNd5 | hv | 0 | -9 | 9 | 0 | 1.5 | FALSE
0.25 MVA 20/0.4 kV | 0.32 | 0.8 | 1.44 | 0.25 | 0.4 | 20 | 6 | 150 | Yzn5 | hv | 0 | -2 | 2 | 0 | 2.5 | FALSE
0.4 MVA 20/0.4 kV | 0.3375 | 1.35 | 1.425 | 0.4 | 0.4 | 20 | 6 | 150 | Dyn5 | hv | 0 | -2 | 2 | 0 | 2.5 | FALSE
0.63 MVA 20/0.4 kV | 0.2619 | 1.65 | 1.206 | 0.63 | 0.4 | 20 | 6 | 150 | Dyn5 | hv | 0 | -2 | 2 | 0 | 2.5 | FALSE
0.25 MVA 10/0.4 kV | 0.24 | 0.6 | 1.2 | 0.25 | 0.4 | 10 | 4 | 150 | Dyn5 | hv | 0 | -2 | 2 | 0 | 2.5 | FALSE
0.4 MVA 10/0.4 kV | 0.2375 | 0.95 | 1.325 | 0.4 | 0.4 | 10 | 4 | 150 | Dyn5 | hv | 0 | -2 | 2 | 0 | 2.5 | FALSE
0.63 MVA 10/0.4 kV | 0.1873 | 1.18 | 1.0794 | 0.63 | 0.4 | 10 | 4 | 150 | Dyn5 | hv | 0 | -2 | 2 | 0 | 2.5 | FALSE

## trafo3w_std_types
| sn_hv_mva | sn_mv_mva | sn_lv_mva | vn_hv_kv | vn_mv_kv | vn_lv_kv | vk_hv_percent | vk_mv_percent | vk_lv_percent | vkr_hv_percent | vkr_mv_percent | vkr_lv_percent | pfe_kw | i0_percent | shift_mv_degree | shift_lv_degree | vector_group | tap_side | tap_neutral | tap_min | tap_max | tap_step_percent
63/25/38 MVA 110/20/10 kV | 63 | 25 | 38 | 110 | 20 | 10 | 10.4 | 10.4 | 10.4 | 0.28 | 0.32 | 0.35 | 35 | 0.89 | 0 | 0 | YN0yn0yn0 | hv | 0 | -10 | 10 | 1.2
63/25/38 MVA 110/10/10 kV | 63 | 25 | 38 | 110 | 10 | 10 | 10.4 | 10.4 | 10.4 | 0.28 | 0.32 | 0.35 | 35 | 0.89 | 0 | 0 | YN0yn0yn0 | hv | 0 | -10 | 10 | 1.2

## fuse_std_types
| fuse_type | i_rated_a | t_avg | t_min | t_total | x_avg | x_min | x_total
HV 100A | HV 100A | 100 | 0 | [10.0, 3.64, 0.854, 0.281, 0.1, 0.0531, 0.022, 0.01] | [10.0, 4.267, 1.21, 0.403, 0.1, 0.058, 0.022, 0.01] | 0 | [300.0, 350.0, 450.0, 550.0, 700.0, 850.0, 1200.0, 1752.0] | [600.0, 700.0, 900.0, 1150.0, 1665.0, 2000.0, 3000.0, 4313.0]
HV 10A | HV 10A | 10 | 0 | [10.0, 1675.0, 0.344, 0.156, 0.1, 0.0417, 0.0171, 0.01] | [10.0, 1.3, 0.3, 0.155, 0.1, 0.0555, 0.023, 0.01] | 0 | [30.0, 32.0, 35.0, 37.0, 39.0, 50.0, 70.0, 88.0] | [60.0, 70.0, 80.0, 87.0, 94.0, 110.0, 150.0, 216.0]
HV 125A | HV 125A | 125 | 0 | [10.0, 1.82, 0.344, 0.1, 0.0467, 0.0269, 0.01] | [10.0, 2.478, 0.426, 0.1, 0.0427, 0.0211, 0.01] | 0 | [375.0, 500.0, 700.0, 925.0, 1200.0, 1500.0, 2341.0] | [750.0, 1000.0, 1500.0, 2200.0, 3000.0, 4000.0, 5765.0]
HV 160A | HV 160A | 160 | 0 | [10.0, 4.15, 1.03, 0.198, 0.1, 0.051, 0.0172, 0.01] | [10.0, 2.3, 0.734, 0.274, 0.1, 0.046, 0.0177, 0.01] | 0 | [480.0, 550.0, 700.0, 1000.0, 1260.0, 1600.0, 2500.0, 3227.0] | [960.0, 1300.0, 1700.0, 2200.0, 2996.0, 4000.0, 6000.0, 7946.0]
HV 16A | HV 16A | 16 | 0 | [10.0, 0.352, 0.164, 0.1, 0.0649, 0.0342, 0.01] | [10.0, 2.34, 0.722, 0.181, 0.1, 0.055, 0.0296, 0.01] | 0 | [48.0, 60.0, 65.0, 71.0, 80.0, 100.0, 162.0] | [96.0, 110.0, 125.0, 150.0, 168.0, 200.0, 250.0, 398.0]
HV 200A | HV 200A | 200 | 0 | [10.0, 4.267, 1.21, 0.403, 0.1, 0.058, 0.022, 0.01] | [10.0, 3.73, 1.654, 0.328, 0.1, 0.0531, 0.019, 0.01] | 0 | [600.0, 700.0, 900.0, 1150.0, 1665.0, 2000.0, 3000.0, 4313.0] | [1200.0, 1500.0, 1800.0, 2700.0, 3960.0, 5000.0, 7500.0, 10620.0]
HV 20A | HV 20A | 20 | 0 | [10.0, 1.3, 0.3, 0.155, 0.1, 0.0555, 0.023, 0.01] | [10.0, 1.3, 0.161, 0.1, 0.0611, 0.0399, 0.0141, 0.01] | 0 | [60.0, 70.0, 80.0, 87.0, 94.0, 110.0, 150.0, 216.0] | [120.0, 150.0, 200.0, 223.0, 260.0, 300.0, 450.0, 532.0]
HV 25A | HV 25A | 25 | 0 | [10.0, 2.512, 0.833, 0.299, 0.1, 0.0372, 0.0223, 0.01] | [10.0, 3.125, 0.597, 0.198, 0.1, 0.0378, 0.022, 0.01] | 0 | [75.0, 82.0, 90.0, 100.0, 124.0, 170.0, 200.0, 289.0] | [150.0, 170.0, 210.0, 250.0, 294.0, 400.0, 500.0, 711.0]
HV 31.5A | HV 31.5A | 31.5 | 0 | [10.0, 2.34, 0.722, 0.181, 0.1, 0.055, 0.0296, 0.01] | [10.0, 2.84, 0.368, 0.164, 0.1, 0.0621, 0.0378, 0.0195, 0.01] | 0 | [95.0, 110.0, 125.0, 150.0, 165.0, 200.0, 250.0, 390.0] | [189.0, 220.0, 300.0, 350.0, 393.0, 450.0, 530.0, 700.0, 960.0]
HV 40A | HV 40A | 40 | 0 | [10.0, 1.3, 0.161, 0.1, 0.0611, 0.0399, 0.0141, 0.01] | [10.0, 2.05, 0.369, 0.198, 0.1, 0.051, 0.0298, 0.01] | 0 | [120.0, 150.0, 200.0, 223.0, 260.0, 300.0, 450.0, 532.0] | [240.0, 300.0, 400.0, 450.0, 530.0, 650.0, 800.0, 1311.0]
HV 50A | HV 50A | 50 | 0 | [10.0, 3.215, 0.597, 0.198, 0.1, 0.0378, 0.022, 0.01] | [10.0, 3.64, 0.854, 0.281, 0.1, 0.0531, 0.022, 0.01] | 0 | [150.0, 170.0, 210.0, 250.0, 294.0, 400.0, 500.0, 711.0] | [300.0, 350.0, 450.0, 550.0, 700.0, 850.0, 1200.0, 1752.0]
HV 6.3A | HV 6.3A | 6.3 | 0 | [10.0, 1.39, 0.344, 0.168, 0.1, 0.056, 0.0263, 0.01] | [10.0, 1.711, 0.516, 0.198, 0.1, 0.0634, 0.0303, 0.01] | 0 | [19.0, 19.5, 20.4, 20.8, 22.0, 25.0, 32.0, 48.0] | [38.0, 40.0, 43.0, 48.0, 53.0, 60.0, 75.0, 118.0]
HV 63A | HV 63A | 63 | 0 | [10.0, 2.84, 0.368, 0.164, 0.1, 0.0621, 0.0378, 0.0195, 0.01] | [10.0, 1.82, 0.344, 0.1, 0.0467, 0.0269, 0.01] | 0 | [189.0, 220.0, 300.0, 350.0, 393.0, 450.0, 530.0, 700.0, 961.0] | [378.0, 500.0, 700.0, 934.0, 1200.0, 1500.0, 2366.0]
HV 80A | HV 80A | 80 | 0 | [10.0, 2.05, 0.369, 0.198, 0.1, 0.051, 0.0298, 0.01] | [10.0, 4.15, 1.03, 0.198, 0.1, 0.051, 0.0172, 0.01] | 0 | [240.0, 300.0, 400.0, 450.0, 530.0, 650.0, 800.0, 1311.0] | [480.0, 550.0, 700.0, 1000.0, 1260.0, 1600.0, 2500.0, 3227.0]
Siemens NH-1-100 | Siemens NH-1-100 | 100 | [5400.0, 2000.0, 400.0, 20.0, 1.0, 0.2, 0.012, 0.004] | 0 | 0 | [150.0, 190.0, 250.0, 430.0, 900.0, 1250.0, 2700.0, 3600.0] | 0 | 0
Siemens NH-1-125 | Siemens NH-1-125 | 125 | [4800.0, 120.0, 7.0, 0.1, 0.004] | 0 | 0 | [180.0, 400.0, 740.0, 2000.0, 4250.0] | 0 | 0
Siemens NH-1-16 | Siemens NH-1-16 | 16 | [4000.0, 400.0, 2.0, 0.1, 0.04, 0.01] | 0 | 0 | [26.0, 35.0, 75.0, 150.0, 200.0, 300.0] | 0 | 0
Siemens NH-1-160 | Siemens NH-1-160 | 160 | [4800.0, 120.0, 7.0, 0.1, 0.004] | 0 | 0 | [210.0, 500.0, 900.0, 2300.0, 5000.0] | 0 | 0
Siemens NH-1-25 | Siemens NH-1-25 | 25 | [4000.0, 1000.0, 10.0, 0.2, 0.02, 0.01] | 0 | 0 | [40.0, 50.0, 100.0, 210.0, 400.0, 500.0] | 0 | 0
Siemens NH-1-50 | Siemens NH-1-50 | 50 | [4000.0, 40.0, 4.0, 1.0, 0.02, 0.01] | 0 | 0 | [86.0, 200.0, 300.0, 400.0, 1000.0, 1280.0] | 0 | 0
Siemens NH-1-63 | Siemens NH-1-63 | 63 | [4000.0, 100.0, 10.0, 2.0, 0.04, 0.01] | 0 | 0 | [100.0, 200.0, 300.0, 400.0, 1000.0, 1500.0] | 0 | 0
Siemens NH-1-80 | Siemens NH-1-80 | 80 | [4800.0, 120.0, 7.0, 0.1, 0.01] | 0 | 0 | [150.58, 250.0, 450.0, 1150.0, 2470.0] | 0 | 0
Siemens NH-2-1000 | Siemens NH-2-1000 | 1000 | [4800.0, 120.0, 7.0, 0.1, 0.004] | 0 | 0 | [1900.0, 3500.0, 8400.0, 24000.0, 52000.0] | 0 | 0
Siemens NH-2-200 | Siemens NH-2-200 | 200 | [4800.0, 120.0, 7.0, 0.1, 0.004] | 0 | 0 | [280.0, 650.0, 1200.0, 3000.0, 7000.0] | 0 | 0
Siemens NH-2-224 | Siemens NH-2-224 | 224 | [4800.0, 120.0, 7.0, 0.2, 0.04, 0.004] | 0 | 0 | [400.0, 750.0, 1453.0, 3025.0, 4315.0, 7600.0] | 0 | 0
Siemens NH-2-250 | Siemens NH-2-250 | 250 | [4800.0, 120.0, 7.0, 0.1, 0.004] | 0 | 0 | [450.0, 800.0, 1650.0, 4000.0, 8500.0] | 0 | 0
Siemens NH-2-315 | Siemens NH-2-315 | 315 | [4800.0, 120.0, 7.0, 0.1, 0.004] | 0 | 0 | [550.0, 920.0, 1900.0, 5000.0, 11000.0] | 0 | 0
Siemens NH-2-355 | Siemens NH-2-355 | 355 | [4800.0, 120.0, 6.0, 0.1, 0.004] | 0 | 0 | [650.0, 1116.27, 2350.0, 5840.0, 12790.0] | 0 | 0
Siemens NH-2-400 | Siemens NH-2-400 | 400 | [4800.0, 120.0, 7.0, 0.1, 0.004] | 0 | 0 | [720.0, 1350.0, 2800.0, 6500.0, 15000.0] | 0 | 0
Siemens NH-2-425 | Siemens NH-2-425 | 425 | [4800.0, 120.0, 7.0, 0.1, 0.004] | 0 | 0 | [850.0, 1500.0, 3050.0, 7500.0, 16500.0] | 0 | 0
Siemens NH-2-630 | Siemens NH-2-630 | 630 | [4800.0, 120.0, 7.0, 0.1, 0.004] | 0 | 0 | [1200.0, 2000.0, 4800.0, 12000.0, 26000.0] | 0 | 0

## dtypes
| element | column | dtype
0 | bus | name | object
1 | bus | vn_kv | float64
2 | bus | type | object
3 | bus | zone | object
4 | bus | in_service | bool
5 | load | name | object
6 | load | bus | uint32
7 | load | p_mw | float64
8 | load | q_mvar | float64
9 | load | const_z_percent | float64
10 | load | const_i_percent | float64
11 | load | sn_mva | float64
12 | load | scaling | float64
13 | load | in_service | bool
14 | load | type | object
15 | ext_grid | name | object
16 | ext_grid | bus | uint32
17 | ext_grid | vm_pu | float64
18 | ext_grid | va_degree | float64
19 | ext_grid | slack_weight | float64
20 | ext_grid | in_service | bool
21 | line | name | object
22 | line | std_type | object
23 | line | from_bus | uint32
24 | line | to_bus | uint32
25 | line | length_km | float64
26 | line | r_ohm_per_km | float64
27 | line | x_ohm_per_km | float64
28 | line | c_nf_per_km | float64
29 | line | g_us_per_km | float64
30 | line | max_i_ka | float64
31 | line | df | float64
32 | line | parallel | uint32
33 | line | type | object
34 | line | in_service | bool
35 | trafo | name | object
36 | trafo | std_type | object
37 | trafo | hv_bus | uint32
38 | trafo | lv_bus | uint32
39 | trafo | sn_mva | float64
40 | trafo | vn_hv_kv | float64
41 | trafo | vn_lv_kv | float64
42 | trafo | vk_percent | float64
43 | trafo | vkr_percent | float64
44 | trafo | pfe_kw | float64
45 | trafo | i0_percent | float64
46 | trafo | shift_degree | float64
47 | trafo | tap_side | object
48 | trafo | tap_neutral | int32
49 | trafo | tap_min | int32
50 | trafo | tap_max | int32
51 | trafo | tap_step_percent | float64
52 | trafo | tap_step_degree | float64
53 | trafo | tap_pos | int32
54 | trafo | tap_phase_shifter | bool
55 | trafo | parallel | uint32
56 | trafo | df | float64
57 | trafo | in_service | bool
58 | line_geodata | coords | object
59 | bus_geodata | x | float64
60 | bus_geodata | y | float64
61 | bus_geodata | coords | object

## parameters
| version | format_version | converged | OPF_converged | name | f_hz | sn_mva
0 | 2.14.6 | 2.14.0 | FALSE | FALSE |  | 50 | 1