## bus
| name | vn_kv | type | zone | in_service
0 | bus_LV_538-8_0_5_node_0 | 0.4 | n |  | TRUE
1 | bus_LV_538-8_0_5_node_1 | 0.4 | n |  | TRUE
2 | bus_LV_538-8_0_5_node_2 | 0.4 | n |  | TRUE
3 | bus_LV_538-8_0_5_node_3 | 0.4 | n |  | TRUE
4 | bus_LV_538-8_0_5_node_4 | 0.4 | n |  | TRUE
5 | bus_LV_538-8_0_5_node_5 | 0.4 | n |  | TRUE
6 | bus_LV_538-8_0_5_node_8 | 0.4 | n |  | TRUE
7 | bus_LV_538-8_0_5_node_9 | 0.4 | n |  | TRUE
8 | bus_LV_538-8_0_5_node_6 | 0.4 | n |  | TRUE
9 | bus_LV_538-8_0_5_node_10 | 0.4 | n |  | TRUE
10 | bus_LV_538-8_0_5_node_52 | 0.4 | n |  | TRUE
11 | bus_LV_538-8_0_5_node_53 | 0.4 | n |  | TRUE
12 | bus_LV_538-8_0_5_node_7 | 0.4 | n |  | TRUE
13 | bus_LV_538-8_0_5_node_13 | 0.4 | n |  | TRUE
14 | bus_LV_538-8_0_5_node_122 | 0.4 | n |  | TRUE
15 | bus_LV_538-8_0_5_node_33 | 0.4 | n |  | TRUE
16 | bus_LV_538-8_0_5_node_11 | 0.4 | n |  | TRUE
17 | bus_LV_538-8_0_5_node_48 | 0.4 | n |  | TRUE
18 | bus_LV_538-8_0_5_node_54 | 0.4 | n |  | TRUE
19 | bus_LV_538-8_0_5_node_12 | 0.4 | n |  | TRUE
20 | bus_LV_538-8_0_5_node_83 | 0.4 | n |  | TRUE
21 | bus_LV_538-8_0_5_node_84 | 0.4 | n |  | TRUE
22 | bus_LV_538-8_0_5_node_82 | 0.4 | n |  | TRUE
23 | bus_LV_538-8_0_5_node_46 | 0.4 | n |  | TRUE
24 | bus_LV_538-8_0_5_node_14 | 0.4 | n |  | TRUE
25 | bus_LV_538-8_0_5_node_16 | 0.4 | n |  | TRUE
26 | bus_LV_538-8_0_5_node_15 | 0.4 | n |  | TRUE
27 | bus_LV_538-8_0_5_node_17 | 0.4 | n |  | TRUE
28 | bus_LV_538-8_0_5_node_18 | 0.4 | n |  | TRUE
29 | bus_LV_538-8_0_5_node_19 | 0.4 | n |  | TRUE
30 | bus_LV_538-8_0_5_node_20 | 0.4 | n |  | TRUE
31 | bus_LV_538-8_0_5_node_43 | 0.4 | n |  | TRUE
32 | bus_LV_538-8_0_5_node_44 | 0.4 | n |  | TRUE
33 | bus_LV_538-8_0_5_node_21 | 0.4 | n |  | TRUE
34 | bus_LV_538-8_0_5_node_99 | 0.4 | n |  | TRUE
35 | bus_LV_538-8_0_5_node_64 | 0.4 | n |  | TRUE
36 | bus_LV_538-8_0_5_node_80 | 0.4 | n |  | TRUE
37 | bus_LV_538-8_0_5_node_70 | 0.4 | n |  | TRUE
38 | bus_LV_538-8_0_5_node_50 | 0.4 | n |  | TRUE
39 | bus_LV_538-8_0_5_node_72 | 0.4 | n |  | TRUE
40 | bus_LV_538-8_0_5_node_22 | 0.4 | n |  | TRUE
41 | bus_LV_538-8_0_5_node_73 | 0.4 | n |  | TRUE
42 | bus_LV_538-8_0_5_node_62 | 0.4 | n |  | TRUE
43 | bus_LV_538-8_0_5_node_63 | 0.4 | n |  | TRUE
44 | bus_LV_538-8_0_5_node_65 | 0.4 | n |  | TRUE
45 | bus_LV_538-8_0_5_node_66 | 0.4 | n |  | TRUE
46 | bus_LV_538-8_0_5_node_75 | 0.4 | n |  | TRUE
47 | bus_LV_538-8_0_5_node_67 | 0.4 | n |  | TRUE
48 | bus_LV_538-8_0_5_node_79 | 0.4 | n |  | TRUE
49 | bus_LV_538-8_0_5_node_77 | 0.4 | n |  | TRUE
50 | bus_LV_538-8_0_5_node_69 | 0.4 | n |  | TRUE
51 | bus_LV_538-8_0_5_node_24 | 0.4 | n |  | TRUE
52 | bus_LV_538-8_0_5_node_25 | 0.4 | n |  | TRUE
53 | bus_LV_538-8_0_5_node_27 | 0.4 | n |  | TRUE
54 | bus_LV_538-8_0_5_node_28 | 0.4 | n |  | TRUE
55 | bus_LV_538-8_0_5_node_36 | 0.4 | n |  | TRUE
56 | bus_LV_538-8_0_5_node_49 | 0.4 | n |  | TRUE
57 | bus_LV_538-8_0_5_node_37 | 0.4 | n |  | TRUE
58 | bus_LV_538-8_0_5_node_56 | 0.4 | n |  | TRUE
59 | bus_LV_538-8_0_5_node_47 | 0.4 | n |  | TRUE
60 | bus_LV_538-8_0_5_node_30 | 0.4 | n |  | TRUE
61 | bus_LV_538-8_0_5_node_31 | 0.4 | n |  | TRUE
62 | bus_LV_538-8_0_5_node_32 | 0.4 | n |  | TRUE
63 | bus_LV_538-8_0_5_node_34 | 0.4 | n |  | TRUE
64 | bus_LV_538-8_0_5_node_35 | 0.4 | n |  | TRUE
65 | bus_LV_538-8_0_5_node_45 | 0.4 | n |  | TRUE
66 | bus_LV_538-8_0_5_node_38 | 0.4 | n |  | TRUE
67 | bus_LV_538-8_0_5_node_51 | 0.4 | n |  | TRUE
68 | bus_LV_538-8_0_5_node_39 | 0.4 | n |  | TRUE
69 | bus_LV_538-8_0_5_node_40 | 0.4 | n |  | TRUE
70 | bus_LV_538-8_0_5_node_41 | 0.4 | n |  | TRUE
71 | bus_LV_538-8_0_5_node_42 | 0.4 | n |  | TRUE
72 | bus_LV_538-8_0_5_node_119 | 0.4 | n |  | TRUE
73 | bus_LV_538-8_0_5_node_118 | 0.4 | n |  | TRUE
74 | bus_LV_538-8_0_5_node_58 | 0.4 | n |  | TRUE
75 | bus_LV_538-8_0_5_node_55 | 0.4 | n |  | TRUE
76 | bus_LV_538-8_0_5_node_57 | 0.4 | n |  | TRUE
77 | bus_LV_538-8_0_5_node_60 | 0.4 | n |  | TRUE
78 | bus_LV_538-8_0_5_node_92 | 0.4 | n |  | TRUE
79 | bus_LV_538-8_0_5_node_59 | 0.4 | n |  | TRUE
80 | bus_LV_538-8_0_5_node_113 | 0.4 | n |  | TRUE
81 | bus_LV_538-8_0_5_node_88 | 0.4 | n |  | TRUE
82 | bus_LV_538-8_0_5_node_93 | 0.4 | n |  | TRUE
83 | bus_LV_538-8_0_5_node_87 | 0.4 | n |  | TRUE
84 | bus_LV_538-8_0_5_node_76 | 0.4 | n |  | TRUE
85 | bus_LV_538-8_0_5_node_71 | 0.4 | n |  | TRUE
86 | bus_LV_538-8_0_5_node_81 | 0.4 | n |  | TRUE
87 | bus_LV_538-8_0_5_node_78 | 0.4 | n |  | TRUE
88 | bus_LV_538-8_0_5_node_96 | 0.4 | n |  | TRUE
89 | bus_LV_538-8_0_5_node_74 | 0.4 | n |  | TRUE
90 | bus_LV_538-8_0_5_node_104 | 0.4 | n |  | TRUE
91 | bus_LV_538-8_0_5_node_102 | 0.4 | n |  | TRUE
92 | bus_LV_538-8_0_5_node_89 | 0.4 | n |  | TRUE
93 | bus_LV_538-8_0_5_node_90 | 0.4 | n |  | TRUE
94 | bus_LV_538-8_0_5_node_91 | 0.4 | n |  | TRUE
95 | bus_LV_538-8_0_5_node_110 | 0.4 | n |  | TRUE
96 | bus_LV_538-8_0_5_node_95 | 0.4 | n |  | TRUE
97 | bus_LV_538-8_0_5_node_121 | 0.4 | n |  | TRUE
98 | bus_LV_538-8_0_5_node_94 | 0.4 | n |  | TRUE
99 | bus_LV_538-8_0_5_node_120 | 0.4 | n |  | TRUE
100 | bus_LV_538-8_0_5_node_105 | 0.4 | n |  | TRUE
101 | bus_LV_538-8_0_5_node_97 | 0.4 | n |  | TRUE
102 | bus_LV_538-8_0_5_node_98 | 0.4 | n |  | TRUE
103 | bus_LV_538-8_0_5_node_106 | 0.4 | n |  | TRUE
104 | bus_LV_538-8_0_5_node_108 | 0.4 | n |  | TRUE
105 | bus_LV_538-8_0_5_node_109 | 0.4 | n |  | TRUE
106 | bus_LV_538-8_0_5_node_100 | 0.4 | n |  | TRUE
107 | bus_LV_538-8_0_5_node_101 | 0.4 | n |  | TRUE
108 | bus_LV_538-8_0_5_node_103 | 0.4 | n |  | TRUE
109 | bus_LV_538-8_0_5_node_107 | 0.4 | n |  | TRUE
110 | bus_LV_538-8_0_5_node_112 | 0.4 | n |  | TRUE
111 | bus_LV_538-8_0_5_node_111 | 0.4 | n |  | TRUE
112 | bus_LV_538-8_0_5_node_116 | 0.4 | n |  | TRUE
113 | bus_LV_538-8_0_5_node_114 | 0.4 | n |  | TRUE
114 | bus_LV_538-8_0_5_node_115 | 0.4 | n |  | TRUE
115 | bus_LV_538-8_0_5_node_117 | 0.4 | n |  | TRUE
116 | bus_MV_387_0_node_119 | 20 | n |  | TRUE

## load
| name | bus | p_mw | q_mvar | const_z_percent | const_i_percent | sn_mva | scaling | in_service | type
0 | LV_538-8_0_5_load_0 | 0 | 0.016793 | 0.0042088 | 0 | 0 |  | 1 | TRUE | wye
1 | LV_538-8_0_5_load_1 | 1 | 0.0070937 | 0.0017778 | 0 | 0 |  | 1 | TRUE | wye
2 | LV_538-8_0_5_load_4 | 4 | 0.026287 | 0.0065881 | 0 | 0 |  | 1 | TRUE | wye
3 | LV_538-8_0_5_load_8 | 6 | 0.0028427 | 0.00071244 | 0 | 0 |  | 1 | TRUE | wye
4 | LV_538-8_0_5_load_9 | 7 | 0.0017631 | 0.00044186 | 0 | 0 |  | 1 | TRUE | wye
5 | LV_538-8_0_5_load_6 | 8 | 0.019658 | 0.0049267 | 0 | 0 |  | 1 | TRUE | wye
6 | LV_538-8_0_5_load_10 | 9 | 0.02365 | 0.0059272 | 0 | 0 |  | 1 | TRUE | wye
7 | LV_538-8_0_5_load_52 | 10 | 0.0022733 | 0.00056974 | 0 | 0 |  | 1 | TRUE | wye
8 | LV_538-8_0_5_load_53 | 11 | 0.0018537 | 0.00046459 | 0 | 0 |  | 1 | TRUE | wye
9 | LV_538-8_0_5_load_7 | 12 | 0.032952 | 0.0082584 | 0 | 0 |  | 1 | TRUE | wye
10 | LV_538-8_0_5_load_122 | 14 | 0.0025897 | 0.00064903 | 0 | 0 |  | 1 | TRUE | wye
11 | LV_538-8_0_5_load_11 | 16 | 0.0016886 | 0.00042321 | 0 | 0 |  | 1 | TRUE | wye
12 | LV_538-8_0_5_load_48 | 17 | 0.0042347 | 0.0010613 | 0 | 0 |  | 1 | TRUE | wye
13 | LV_538-8_0_5_load_84 | 21 | 0.015204 | 0.0038105 | 0 | 0 |  | 1 | TRUE | wye
14 | LV_538-8_0_5_load_82 | 22 | 0.0064695 | 0.0016214 | 0 | 0 |  | 1 | TRUE | wye
15 | LV_538-8_0_5_load_46 | 23 | 0.0013974 | 0.00035023 | 0 | 0 |  | 1 | TRUE | wye
16 | LV_538-8_0_5_load_14 | 24 | 0.0012679 | 0.00031776 | 0 | 0 |  | 1 | TRUE | wye
17 | LV_538-8_0_5_load_15 | 26 | 0.0023573 | 0.00059079 | 0 | 0 |  | 1 | TRUE | wye
18 | LV_538-8_0_5_load_18 | 28 | 0.001659 | 0.00041579 | 0 | 0 |  | 1 | TRUE | wye
19 | LV_538-8_0_5_load_20 | 30 | 0.0088905 | 0.0022282 | 0 | 0 |  | 1 | TRUE | wye
20 | LV_538-8_0_5_load_43 | 31 | 0.020306 | 0.0050893 | 0 | 0 |  | 1 | TRUE | wye
21 | LV_538-8_0_5_load_44 | 32 | 0.012681 | 0.0031782 | 0 | 0 |  | 1 | TRUE | wye
22 | LV_538-8_0_5_load_21 | 33 | 0.0043548 | 0.0010914 | 0 | 0 |  | 1 | TRUE | wye
23 | LV_538-8_0_5_load_99 | 34 | 0.01455 | 0.0036466 | 0 | 0 |  | 1 | TRUE | wye
24 | LV_538-8_0_5_load_64 | 35 | 0.011305 | 0.0028334 | 0 | 0 |  | 1 | TRUE | wye
25 | LV_538-8_0_5_load_80 | 36 | 0.0037261 | 0.00093384 | 0 | 0 |  | 1 | TRUE | wye
26 | LV_538-8_0_5_load_50 | 38 | 0.0030597 | 0.00076682 | 0 | 0 |  | 1 | TRUE | wye
27 | LV_538-8_0_5_load_22 | 40 | 0.0020512 | 0.00051408 | 0 | 0 |  | 1 | TRUE | wye
28 | LV_538-8_0_5_load_62 | 42 | 0.0039147 | 0.00098112 | 0 | 0 |  | 1 | TRUE | wye
29 | LV_538-8_0_5_load_63 | 43 | 0.0026761 | 0.0006707 | 0 | 0 |  | 1 | TRUE | wye
30 | LV_538-8_0_5_load_65 | 44 | 0.0023823 | 0.00059707 | 0 | 0 |  | 1 | TRUE | wye
31 | LV_538-8_0_5_load_66 | 45 | 0.0037154 | 0.00093118 | 0 | 0 |  | 1 | TRUE | wye
32 | LV_538-8_0_5_load_75 | 46 | 0.0042635 | 0.0010685 | 0 | 0 |  | 1 | TRUE | wye
33 | LV_538-8_0_5_load_67 | 47 | 0.0038739 | 0.00097088 | 0 | 0 |  | 1 | TRUE | wye
34 | LV_538-8_0_5_load_79 | 48 | 0.0030422 | 0.00076244 | 0 | 0 |  | 1 | TRUE | wye
35 | LV_538-8_0_5_load_77 | 49 | 0.0026176 | 0.00065603 | 0 | 0 |  | 1 | TRUE | wye
36 | LV_538-8_0_5_load_69 | 50 | 0.0063492 | 0.0015913 | 0 | 0 |  | 1 | TRUE | wye
37 | LV_538-8_0_5_load_24 | 51 | 0.0056369 | 0.0014127 | 0 | 0 |  | 1 | TRUE | wye
38 | LV_538-8_0_5_load_27 | 53 | 0.0025553 | 0.00064043 | 0 | 0 |  | 1 | TRUE | wye
39 | LV_538-8_0_5_load_28 | 54 | 0.0049141 | 0.0012316 | 0 | 0 |  | 1 | TRUE | wye
40 | LV_538-8_0_5_load_36 | 55 | 0.009844 | 0.0024671 | 0 | 0 |  | 1 | TRUE | wye
41 | LV_538-8_0_5_load_37 | 57 | 0.00388 | 0.00097243 | 0 | 0 |  | 1 | TRUE | wye
42 | LV_538-8_0_5_load_47 | 59 | 0.00088135 | 0.00022089 | 0 | 0 |  | 1 | TRUE | wye
43 | LV_538-8_0_5_load_30 | 60 | 0.010874 | 0.0027252 | 0 | 0 |  | 1 | TRUE | wye
44 | LV_538-8_0_5_load_31 | 61 | 0.0077475 | 0.0019417 | 0 | 0 |  | 1 | TRUE | wye
45 | LV_538-8_0_5_load_32 | 62 | 0.0099555 | 0.0024951 | 0 | 0 |  | 1 | TRUE | wye
46 | LV_538-8_0_5_load_34 | 63 | 0.0018291 | 0.00045842 | 0 | 0 |  | 1 | TRUE | wye
47 | LV_538-8_0_5_load_35 | 64 | 0.0012012 | 0.00030105 | 0 | 0 |  | 1 | TRUE | wye
48 | LV_538-8_0_5_load_45 | 65 | 0.011839 | 0.0029672 | 0 | 0 |  | 1 | TRUE | wye
49 | LV_538-8_0_5_load_51 | 67 | 0.007208 | 0.0018065 | 0 | 0 |  | 1 | TRUE | wye
50 | LV_538-8_0_5_load_39 | 68 | 0.001778 | 0.00044561 | 0 | 0 |  | 1 | TRUE | wye
51 | LV_538-8_0_5_load_41 | 70 | 0.00045471 | 0.00011396 | 0 | 0 |  | 1 | TRUE | wye
52 | LV_538-8_0_5_load_119 | 72 | 0.0027692 | 0.00069402 | 0 | 0 |  | 1 | TRUE | wye
53 | LV_538-8_0_5_load_118 | 73 | 0.00055559 | 0.00013924 | 0 | 0 |  | 1 | TRUE | wye
54 | LV_538-8_0_5_load_58 | 74 | 0.012263 | 0.0030733 | 0 | 0 |  | 1 | TRUE | wye
55 | LV_538-8_0_5_load_55 | 75 | 0.0054906 | 0.0013761 | 0 | 0 |  | 1 | TRUE | wye
56 | LV_538-8_0_5_load_60 | 77 | 0.0011873 | 0.00029756 | 0 | 0 |  | 1 | TRUE | wye
57 | LV_538-8_0_5_load_92 | 78 | 0.010159 | 0.002546 | 0 | 0 |  | 1 | TRUE | wye
58 | LV_538-8_0_5_load_113 | 80 | 0.001541 | 0.0003862 | 0 | 0 |  | 1 | TRUE | wye
59 | LV_538-8_0_5_load_88 | 81 | 0.0013302 | 0.00033339 | 0 | 0 |  | 1 | TRUE | wye
60 | LV_538-8_0_5_load_93 | 82 | 0.009755 | 0.0024448 | 0 | 0 |  | 1 | TRUE | wye
61 | LV_538-8_0_5_load_87 | 83 | 0.001342 | 0.00033633 | 0 | 0 |  | 1 | TRUE | wye
62 | LV_538-8_0_5_load_76 | 84 | 0.0025331 | 0.00063486 | 0 | 0 |  | 1 | TRUE | wye
63 | LV_538-8_0_5_load_81 | 86 | 0.0064162 | 0.0016081 | 0 | 0 |  | 1 | TRUE | wye
64 | LV_538-8_0_5_load_78 | 87 | 0.0028189 | 0.00070647 | 0 | 0 |  | 1 | TRUE | wye
65 | LV_538-8_0_5_load_96 | 88 | 0.01928 | 0.004832 | 0 | 0 |  | 1 | TRUE | wye
66 | LV_538-8_0_5_load_74 | 89 | 0.0053731 | 0.0013466 | 0 | 0 |  | 1 | TRUE | wye
67 | LV_538-8_0_5_load_104 | 90 | 0.0096436 | 0.0024169 | 0 | 0 |  | 1 | TRUE | wye
68 | LV_538-8_0_5_load_89 | 92 | 0.00085314 | 0.00021382 | 0 | 0 |  | 1 | TRUE | wye
69 | LV_538-8_0_5_load_91 | 94 | 0.0032602 | 0.00081709 | 0 | 0 |  | 1 | TRUE | wye
70 | LV_538-8_0_5_load_110 | 95 | 0.0010322 | 0.00025868 | 0 | 0 |  | 1 | TRUE | wye
71 | LV_538-8_0_5_load_95 | 96 | 0.00098932 | 0.00024795 | 0 | 0 |  | 1 | TRUE | wye
72 | LV_538-8_0_5_load_121 | 97 | 0.0032865 | 0.00082368 | 0 | 0 |  | 1 | TRUE | wye
73 | LV_538-8_0_5_load_94 | 98 | 0.0011201 | 0.00028071 | 0 | 0 |  | 1 | TRUE | wye
74 | LV_538-8_0_5_load_105 | 100 | 0.0058347 | 0.0014623 | 0 | 0 |  | 1 | TRUE | wye
75 | LV_538-8_0_5_load_97 | 101 | 0.0075773 | 0.0018991 | 0 | 0 |  | 1 | TRUE | wye
76 | LV_538-8_0_5_load_98 | 102 | 0.0014605 | 0.00036603 | 0 | 0 |  | 1 | TRUE | wye
77 | LV_538-8_0_5_load_109 | 105 | 0.0022415 | 0.00056178 | 0 | 0 |  | 1 | TRUE | wye
78 | LV_538-8_0_5_load_100 | 106 | 0.0035331 | 0.00088549 | 0 | 0 |  | 1 | TRUE | wye
79 | LV_538-8_0_5_load_101 | 107 | 0.0046378 | 0.0011624 | 0 | 0 |  | 1 | TRUE | wye
80 | LV_538-8_0_5_load_103 | 108 | 0.0079913 | 0.0020028 | 0 | 0 |  | 1 | TRUE | wye
81 | LV_538-8_0_5_load_112 | 110 | 0.005609 | 0.0014058 | 0 | 0 |  | 1 | TRUE | wye
82 | LV_538-8_0_5_load_111 | 111 | 0.0029501 | 0.00073936 | 0 | 0 |  | 1 | TRUE | wye
83 | LV_538-8_0_5_load_114 | 113 | 0.0012994 | 0.00032566 | 0 | 0 |  | 1 | TRUE | wye
84 | LV_538-8_0_5_load_115 | 114 | 0.0019834 | 0.00049708 | 0 | 0 |  | 1 | TRUE | wye
85 | LV_538-8_0_5_load_117 | 115 | 0.0020037 | 0.00050218 | 0 | 0 |  | 1 | TRUE | wye

## ext_grid
| name | bus | vm_pu | va_degree | slack_weight | in_service
0 |  | 51 | 1 | 0 | 1 | TRUE

## line
| name | std_type | from_bus | to_bus | length_km | r_ohm_per_km | x_ohm_per_km | c_nf_per_km | g_us_per_km | max_i_ka | df | parallel | type | in_service
0 | LV_538-8_0_5_line_0 |  | 0 | 1 | 0.029172 | 0.125 | 0.08 | 261 | 0 | 0.364 | 1 | 2 | cs | TRUE
1 | LV_538-8_0_5_line_1 |  | 0 | 2 | 0.046996 | 0.125 | 0.08 | 261 | 0 | 0.364 | 1 | 1 | cs | TRUE
2 | LV_538-8_0_5_line_2 |  | 1 | 3 | 0.025328 | 0.125 | 0.08 | 261 | 0 | 0.364 | 1 | 4 | cs | TRUE
3 | LV_538-8_0_5_line_3 |  | 2 | 4 | 0.023039 | 0.125 | 0.08 | 261 | 0 | 0.364 | 1 | 1 | cs | TRUE
4 | LV_538-8_0_5_line_4 |  | 2 | 5 | 0.014981 | 0.125 | 0.08 | 261 | 0 | 0.364 | 1 | 1 | cs | TRUE
5 | LV_538-8_0_5_line_5 |  | 3 | 6 | 0.089802 | 0.125 | 0.08 | 261 | 0 | 0.364 | 1 | 4 | cs | TRUE
6 | LV_538-8_0_5_line_6 |  | 3 | 7 | 0.023984 | 0.125 | 0.08 | 261 | 0 | 0.364 | 1 | 1 | cs | TRUE
7 | LV_538-8_0_5_line_7 |  | 4 | 8 | 0.0031226 | 0.125 | 0.08 | 261 | 0 | 0.364 | 1 | 1 | cs | TRUE
8 | LV_538-8_0_5_line_8 |  | 5 | 9 | 0.066143 | 0.125 | 0.08 | 261 | 0 | 0.364 | 1 | 1 | cs | TRUE
9 | LV_538-8_0_5_line_9 |  | 6 | 10 | 0.015994 | 0.125 | 0.08 | 261 | 0 | 0.364 | 1 | 4 | cs | TRUE
10 | LV_538-8_0_5_line_10 |  | 7 | 11 | 0.011172 | 0.125 | 0.08 | 261 | 0 | 0.364 | 1 | 1 | cs | TRUE
11 | LV_538-8_0_5_line_11 |  | 8 | 12 | 0.083977 | 0.125 | 0.08 | 261 | 0 | 0.364 | 1 | 1 | cs | TRUE
12 | LV_538-8_0_5_line_12 |  | 9 | 16 | 0.069375 | 0.125 | 0.08 | 261 | 0 | 0.364 | 1 | 1 | cs | TRUE
13 | LV_538-8_0_5_line_13 |  | 10 | 17 | 0.0028682 | 0.125 | 0.08 | 261 | 0 | 0.364 | 1 | 4 | cs | TRUE
14 | LV_538-8_0_5_line_14 |  | 11 | 18 | 0.0023406 | 0.125 | 0.08 | 261 | 0 | 0.364 | 1 | 1 | cs | TRUE
15 | LV_538-8_0_5_line_15 |  | 13 | 14 | 0.024616 | 0.125 | 0.08 | 261 | 0 | 0.364 | 1 | 1 | cs | TRUE
16 | LV_538-8_0_5_line_16 |  | 13 | 15 | 0.077078 | 0.125 | 0.08 | 261 | 0 | 0.364 | 1 | 1 | cs | TRUE
17 | LV_538-8_0_5_line_17 |  | 15 | 23 | 0.0092517 | 0.125 | 0.08 | 261 | 0 | 0.364 | 1 | 1 | cs | TRUE
18 | LV_538-8_0_5_line_18 |  | 16 | 19 | 0.036215 | 0.125 | 0.08 | 261 | 0 | 0.364 | 1 | 1 | cs | TRUE
19 | LV_538-8_0_5_line_19 |  | 17 | 59 | 0.031228 | 0.125 | 0.08 | 261 | 0 | 0.364 | 1 | 4 | cs | TRUE
20 | LV_538-8_0_5_line_20 |  | 18 | 70 | 0.014356 | 0.125 | 0.08 | 261 | 0 | 0.364 | 1 | 1 | cs | TRUE
21 | LV_538-8_0_5_line_21 |  | 19 | 20 | 0.035664 | 0.125 | 0.08 | 261 | 0 | 0.364 | 1 | 1 | cs | TRUE
22 | LV_538-8_0_5_line_22 |  | 20 | 21 | 0.032669 | 0.125 | 0.08 | 261 | 0 | 0.364 | 1 | 1 | cs | TRUE
23 | LV_538-8_0_5_line_23 |  | 20 | 22 | 0.023477 | 0.125 | 0.08 | 261 | 0 | 0.364 | 1 | 1 | cs | TRUE
24 | LV_538-8_0_5_line_24 |  | 23 | 65 | 0.018569 | 0.125 | 0.08 | 261 | 0 | 0.364 | 1 | 1 | cs | TRUE
25 | LV_538-8_0_5_line_25 |  | 24 | 25 | 0.025024 | 0.125 | 0.08 | 261 | 0 | 0.364 | 1 | 1 | cs | TRUE
26 | LV_538-8_0_5_line_26 |  | 25 | 28 | 0.014476 | 0.125 | 0.08 | 261 | 0 | 0.364 | 1 | 1 | cs | TRUE
27 | LV_538-8_0_5_line_27 |  | 25 | 29 | 0.038598 | 0.125 | 0.08 | 261 | 0 | 0.364 | 1 | 1 | cs | TRUE
28 | LV_538-8_0_5_line_28 |  | 25 | 30 | 0.0241 | 0.125 | 0.08 | 261 | 0 | 0.364 | 1 | 1 | cs | TRUE
29 | LV_538-8_0_5_line_29 |  | 26 | 27 | 0.0034783 | 0.125 | 0.08 | 261 | 0 | 0.364 | 1 | 1 | cs | TRUE
30 | LV_538-8_0_5_line_30 |  | 27 | 31 | 0.029877 | 0.125 | 0.08 | 261 | 0 | 0.364 | 1 | 1 | cs | TRUE
31 | LV_538-8_0_5_line_31 |  | 27 | 32 | 0.030107 | 0.125 | 0.08 | 261 | 0 | 0.364 | 1 | 1 | cs | TRUE
32 | LV_538-8_0_5_line_32 |  | 28 | 33 | 0.029449 | 0.125 | 0.08 | 261 | 0 | 0.364 | 1 | 1 | cs | TRUE
33 | LV_538-8_0_5_line_33 |  | 29 | 34 | 0.017245 | 0.125 | 0.08 | 261 | 0 | 0.364 | 1 | 1 | cs | TRUE
34 | LV_538-8_0_5_line_34 |  | 29 | 35 | 0.042672 | 0.125 | 0.08 | 261 | 0 | 0.364 | 1 | 1 | cs | TRUE
35 | LV_538-8_0_5_line_35 |  | 29 | 36 | 0.087244 | 0.125 | 0.08 | 261 | 0 | 0.364 | 1 | 1 | cs | TRUE
36 | LV_538-8_0_5_line_36 |  | 30 | 37 | 0.020087 | 0.125 | 0.08 | 261 | 0 | 0.364 | 1 | 1 | cs | TRUE
37 | LV_538-8_0_5_line_37 |  | 31 | 38 | 0.025619 | 0.125 | 0.08 | 261 | 0 | 0.364 | 1 | 2 | cs | TRUE
38 | LV_538-8_0_5_line_38 |  | 32 | 39 | 0.024838 | 0.125 | 0.08 | 261 | 0 | 0.364 | 1 | 1 | cs | TRUE
39 | LV_538-8_0_5_line_39 |  | 33 | 40 | 0.028919 | 0.125 | 0.08 | 261 | 0 | 0.364 | 1 | 1 | cs | TRUE
40 | LV_538-8_0_5_line_40 |  | 34 | 41 | 0.048554 | 0.125 | 0.08 | 261 | 0 | 0.364 | 1 | 1 | cs | TRUE
41 | LV_538-8_0_5_line_41 |  | 35 | 45 | 0.00020813 | 0.125 | 0.08 | 261 | 0 | 0.364 | 1 | 1 | cs | TRUE
42 | LV_538-8_0_5_line_42 |  | 35 | 42 | 0.042661 | 0.125 | 0.08 | 261 | 0 | 0.364 | 1 | 1 | cs | TRUE
43 | LV_538-8_0_5_line_43 |  | 36 | 48 | 0.0069832 | 0.125 | 0.08 | 261 | 0 | 0.364 | 1 | 1 | cs | TRUE
44 | LV_538-8_0_5_line_44 |  | 37 | 50 | 0.0020032 | 0.125 | 0.08 | 261 | 0 | 0.364 | 1 | 1 | cs | TRUE
45 | LV_538-8_0_5_line_45 |  | 38 | 67 | 0.0047879 | 0.125 | 0.08 | 261 | 0 | 0.364 | 1 | 4 | cs | TRUE
46 | LV_538-8_0_5_line_46 |  | 39 | 41 | 0.034671 | 0.125 | 0.08 | 261 | 0 | 0.364 | 1 | 1 | cs | TRUE
47 | LV_538-8_0_5_line_47 |  | 41 | 88 | 0.041081 | 0.125 | 0.08 | 261 | 0 | 0.364 | 1 | 1 | cs | TRUE
48 | LV_538-8_0_5_line_48 |  | 42 | 43 | 0.025592 | 0.125 | 0.08 | 261 | 0 | 0.364 | 1 | 1 | cs | TRUE
49 | LV_538-8_0_5_line_49 |  | 43 | 44 | 0.015055 | 0.125 | 0.08 | 261 | 0 | 0.364 | 1 | 1 | cs | TRUE
50 | LV_538-8_0_5_line_50 |  | 44 | 46 | 0.027783 | 0.125 | 0.08 | 261 | 0 | 0.364 | 1 | 1 | cs | TRUE
51 | LV_538-8_0_5_line_51 |  | 45 | 47 | 0.015138 | 0.125 | 0.08 | 261 | 0 | 0.364 | 1 | 1 | cs | TRUE
52 | LV_538-8_0_5_line_52 |  | 46 | 84 | 0.009211 | 0.125 | 0.08 | 261 | 0 | 0.364 | 1 | 1 | cs | TRUE
53 | LV_538-8_0_5_line_53 |  | 48 | 49 | 0.029107 | 0.125 | 0.08 | 261 | 0 | 0.364 | 1 | 1 | cs | TRUE
54 | LV_538-8_0_5_line_54 |  | 49 | 87 | 0.0089801 | 0.125 | 0.08 | 261 | 0 | 0.364 | 1 | 1 | cs | TRUE
55 | LV_538-8_0_5_line_55 |  | 50 | 85 | 0.0031618 | 0.125 | 0.08 | 261 | 0 | 0.364 | 1 | 1 | cs | TRUE
56 | LV_538-8_0_5_line_56 |  | 51 | 52 | 0.0029337 | 0.125 | 0.08 | 261 | 0 | 0.364 | 1 | 4 | cs | TRUE
57 | LV_538-8_0_5_line_57 |  | 52 | 53 | 0.020613 | 0.125 | 0.08 | 261 | 0 | 0.364 | 1 | 4 | cs | TRUE
58 | LV_538-8_0_5_line_58 |  | 52 | 54 | 0.020154 | 0.125 | 0.08 | 261 | 0 | 0.364 | 1 | 4 | cs | TRUE
59 | LV_538-8_0_5_line_59 |  | 53 | 55 | 0.0042464 | 0.125 | 0.08 | 261 | 0 | 0.364 | 1 | 4 | cs | TRUE
60 | LV_538-8_0_5_line_60 |  | 54 | 56 | 0.0075936 | 0.125 | 0.08 | 261 | 0 | 0.364 | 1 | 4 | cs | TRUE
61 | LV_538-8_0_5_line_61 |  | 55 | 57 | 0.013815 | 0.125 | 0.08 | 261 | 0 | 0.364 | 1 | 4 | cs | TRUE
62 | LV_538-8_0_5_line_62 |  | 56 | 58 | 0.027841 | 0.125 | 0.08 | 261 | 0 | 0.364 | 1 | 1 | cs | TRUE
63 | LV_538-8_0_5_line_63 |  | 56 | 59 | 0.04704 | 0.125 | 0.08 | 261 | 0 | 0.364 | 1 | 4 | cs | TRUE
64 | LV_538-8_0_5_line_64 |  | 57 | 66 | 0.010109 | 0.125 | 0.08 | 261 | 0 | 0.364 | 1 | 4 | cs | TRUE
65 | LV_538-8_0_5_line_65 |  | 58 | 74 | 0.019721 | 0.125 | 0.08 | 261 | 0 | 0.364 | 1 | 1 | cs | TRUE
66 | LV_538-8_0_5_line_66 |  | 58 | 75 | 0.0042208 | 0.125 | 0.08 | 261 | 0 | 0.364 | 1 | 1 | cs | TRUE
67 | LV_538-8_0_5_line_67 |  | 59 | 65 | 0.075293 | 0.125 | 0.08 | 261 | 0 | 0.364 | 1 | 1 | cs | TRUE
68 | LV_538-8_0_5_line_68 |  | 60 | 61 | 0.034079 | 0.125 | 0.08 | 261 | 0 | 0.364 | 1 | 1 | cs | TRUE
69 | LV_538-8_0_5_line_69 |  | 61 | 62 | 0.02025 | 0.125 | 0.08 | 261 | 0 | 0.364 | 1 | 1 | cs | TRUE
70 | LV_538-8_0_5_line_70 |  | 62 | 63 | 0.0040908 | 0.125 | 0.08 | 261 | 0 | 0.364 | 1 | 1 | cs | TRUE
71 | LV_538-8_0_5_line_71 |  | 63 | 64 | 0.0036743 | 0.125 | 0.08 | 261 | 0 | 0.364 | 1 | 1 | cs | TRUE
72 | LV_538-8_0_5_line_72 |  | 64 | 66 | 0.027571 | 0.125 | 0.08 | 261 | 0 | 0.364 | 1 | 1 | cs | TRUE
73 | LV_538-8_0_5_line_73 |  | 66 | 67 | 0.015804 | 0.125 | 0.08 | 261 | 0 | 0.364 | 1 | 4 | cs | TRUE
74 | LV_538-8_0_5_line_74 |  | 68 | 69 | 0.016346 | 0.125 | 0.08 | 261 | 0 | 0.364 | 1 | 1 | cs | TRUE
75 | LV_538-8_0_5_line_75 |  | 69 | 70 | 0.031901 | 0.125 | 0.08 | 261 | 0 | 0.364 | 1 | 1 | cs | TRUE
76 | LV_538-8_0_5_line_76 |  | 69 | 71 | 0.042059 | 0.125 | 0.08 | 261 | 0 | 0.364 | 1 | 1 | cs | TRUE
77 | LV_538-8_0_5_line_77 |  | 71 | 72 | 0.019584 | 0.125 | 0.08 | 261 | 0 | 0.364 | 1 | 1 | cs | TRUE
78 | LV_538-8_0_5_line_78 |  | 71 | 73 | 0.010308 | 0.125 | 0.08 | 261 | 0 | 0.364 | 1 | 1 | cs | TRUE
79 | LV_538-8_0_5_line_79 |  | 74 | 78 | 0.018912 | 0.125 | 0.08 | 261 | 0 | 0.364 | 1 | 1 | cs | TRUE
80 | LV_538-8_0_5_line_80 |  | 75 | 76 | 0.022032 | 0.125 | 0.08 | 261 | 0 | 0.364 | 1 | 1 | cs | TRUE
81 | LV_538-8_0_5_line_81 |  | 76 | 77 | 0.043252 | 0.125 | 0.08 | 261 | 0 | 0.364 | 1 | 1 | cs | TRUE
82 | LV_538-8_0_5_line_82 |  | 78 | 82 | 0.013386 | 0.125 | 0.08 | 261 | 0 | 0.364 | 1 | 1 | cs | TRUE
83 | LV_538-8_0_5_line_83 |  | 79 | 80 | 0.07549 | 0.125 | 0.08 | 261 | 0 | 0.364 | 1 | 1 | cs | TRUE
84 | LV_538-8_0_5_line_84 |  | 79 | 81 | 0.030233 | 0.125 | 0.08 | 261 | 0 | 0.364 | 1 | 1 | cs | TRUE
85 | LV_538-8_0_5_line_85 |  | 81 | 83 | 0.011742 | 0.125 | 0.08 | 261 | 0 | 0.364 | 1 | 1 | cs | TRUE
86 | LV_538-8_0_5_line_86 |  | 82 | 100 | 0.015835 | 0.125 | 0.08 | 261 | 0 | 0.364 | 1 | 1 | cs | TRUE
87 | LV_538-8_0_5_line_87 |  | 83 | 92 | 0.018882 | 0.125 | 0.08 | 261 | 0 | 0.364 | 1 | 1 | cs | TRUE
88 | LV_538-8_0_5_line_88 |  | 85 | 86 | 0.046382 | 0.125 | 0.08 | 261 | 0 | 0.364 | 1 | 1 | cs | TRUE
89 | LV_538-8_0_5_line_89 |  | 89 | 90 | 0.0026538 | 0.125 | 0.08 | 261 | 0 | 0.364 | 1 | 1 | cs | TRUE
90 | LV_538-8_0_5_line_90 |  | 90 | 91 | 0.046472 | 0.125 | 0.08 | 261 | 0 | 0.364 | 1 | 1 | cs | TRUE
91 | LV_538-8_0_5_line_91 |  | 91 | 100 | 0.007604 | 0.125 | 0.08 | 261 | 0 | 0.364 | 1 | 1 | cs | TRUE
92 | LV_538-8_0_5_line_92 |  | 91 | 106 | 0.015347 | 0.125 | 0.08 | 261 | 0 | 0.364 | 1 | 1 | cs | TRUE
93 | LV_538-8_0_5_line_93 |  | 92 | 93 | 0.020432 | 0.125 | 0.08 | 261 | 0 | 0.364 | 1 | 1 | cs | TRUE
94 | LV_538-8_0_5_line_94 |  | 92 | 94 | 0.022959 | 0.125 | 0.08 | 261 | 0 | 0.364 | 1 | 1 | cs | TRUE
95 | LV_538-8_0_5_line_95 |  | 93 | 95 | 0.014424 | 0.125 | 0.08 | 261 | 0 | 0.364 | 1 | 1 | cs | TRUE
96 | LV_538-8_0_5_line_96 |  | 93 | 96 | 0.025744 | 0.125 | 0.08 | 261 | 0 | 0.364 | 1 | 1 | cs | TRUE
97 | LV_538-8_0_5_line_97 |  | 94 | 97 | 0.04643 | 0.125 | 0.08 | 261 | 0 | 0.364 | 1 | 1 | cs | TRUE
98 | LV_538-8_0_5_line_98 |  | 96 | 98 | 0.011916 | 0.125 | 0.08 | 261 | 0 | 0.364 | 1 | 1 | cs | TRUE
99 | LV_538-8_0_5_line_99 |  | 97 | 99 | 0.031502 | 0.125 | 0.08 | 261 | 0 | 0.364 | 1 | 1 | cs | TRUE
100 | LV_538-8_0_5_line_100 |  | 99 | 104 | 0.021904 | 0.125 | 0.08 | 261 | 0 | 0.364 | 1 | 1 | cs | TRUE
101 | LV_538-8_0_5_line_101 |  | 99 | 110 | 0.016939 | 0.125 | 0.08 | 261 | 0 | 0.364 | 1 | 1 | cs | TRUE
102 | LV_538-8_0_5_line_102 |  | 101 | 102 | 0.018998 | 0.125 | 0.08 | 261 | 0 | 0.364 | 1 | 1 | cs | TRUE
103 | LV_538-8_0_5_line_103 |  | 102 | 103 | 0.021129 | 0.125 | 0.08 | 261 | 0 | 0.364 | 1 | 1 | cs | TRUE
104 | LV_538-8_0_5_line_104 |  | 103 | 104 | 0.007368 | 0.125 | 0.08 | 261 | 0 | 0.364 | 1 | 1 | cs | TRUE
105 | LV_538-8_0_5_line_105 |  | 103 | 105 | 0.035338 | 0.125 | 0.08 | 261 | 0 | 0.364 | 1 | 1 | cs | TRUE
106 | LV_538-8_0_5_line_106 |  | 104 | 108 | 0.021187 | 0.125 | 0.08 | 261 | 0 | 0.364 | 1 | 1 | cs | TRUE
107 | LV_538-8_0_5_line_107 |  | 105 | 112 | 0.02251 | 0.125 | 0.08 | 261 | 0 | 0.364 | 1 | 1 | cs | TRUE
108 | LV_538-8_0_5_line_108 |  | 106 | 107 | 0.0059989 | 0.125 | 0.08 | 261 | 0 | 0.364 | 1 | 1 | cs | TRUE
109 | LV_538-8_0_5_line_109 |  | 107 | 108 | 0.033432 | 0.125 | 0.08 | 261 | 0 | 0.364 | 1 | 1 | cs | TRUE
110 | LV_538-8_0_5_line_110 |  | 109 | 110 | 0.010298 | 0.125 | 0.08 | 261 | 0 | 0.364 | 1 | 1 | cs | TRUE
111 | LV_538-8_0_5_line_111 |  | 109 | 111 | 0.026457 | 0.125 | 0.08 | 261 | 0 | 0.364 | 1 | 1 | cs | TRUE
112 | LV_538-8_0_5_line_112 |  | 112 | 113 | 0.019224 | 0.125 | 0.08 | 261 | 0 | 0.364 | 1 | 1 | cs | TRUE
113 | LV_538-8_0_5_line_113 |  | 113 | 114 | 0.022803 | 0.125 | 0.08 | 261 | 0 | 0.364 | 1 | 1 | cs | TRUE
114 | LV_538-8_0_5_line_114 |  | 114 | 115 | 0.012331 | 0.125 | 0.08 | 261 | 0 | 0.364 | 1 | 1 | cs | TRUE

## trafo
| name | std_type | hv_bus | lv_bus | sn_mva | vn_hv_kv | vn_lv_kv | vk_percent | vkr_percent | pfe_kw | i0_percent | shift_degree | tap_side | tap_neutral | tap_min | tap_max | tap_step_percent | tap_step_degree | tap_pos | tap_phase_shifter | parallel | df | in_service
0 | LV_538-8_0_5_trafo_24 | 0.63 MVA 20/0.4 kV | 116 | 51 | 0.63 | 20 | 0.4 | 6 | 1.206 | 1.65 | 0.2619 | 150 | hv | 0 | -2 | 2 | 2.5 | 0 | 0 | FALSE | 1 | 1 | TRUE

## line_geodata
| x0 | y0 | x1 | y1 | x2 | y2 | x3 | y3 | x4 | y4 | x5 | y5 | x6 | y6 | x7 | y7
0 | 2606645.5029 | 1214709.5052 | 2606638.443 | 1214705.4281 | 2606627.8203 | 1214697.5453 | 2606621.2813 | 1214693.3087
1 | 2606686.2005 | 1214733.0076 | 2606645.5029 | 1214709.5052
2 | 2606601.1568 | 1214678.0495 | 2606610.3744 | 1214686.242 | 2606621.2813 | 1214693.3087
3 | 2606686.2005 | 1214733.0076 | 2606696.3619 | 1214712.3301
4 | 2606690.3083 | 1214747.0089 | 2606690.2695 | 1214740.9388 | 2606687.2234 | 1214735.0432 | 2606686.2005 | 1214733.0076
5 | 2606601.1568 | 1214678.0495 | 2606594.3041 | 1214687.792 | 2606555.6265 | 1214755.4009
6 | 2606601.1568 | 1214678.0495 | 2606580.9692 | 1214665.0994
7 | 2606697.7391 | 1214709.5277 | 2606696.3619 | 1214712.3301
8 | 2606690.3083 | 1214747.0089 | 2606717.1326 | 1214757.9227 | 2606719.575 | 1214760.4602 | 2606750.0442 | 1214774.7683
9 | 2606546.5453 | 1214768.5649 | 2606555.3797 | 1214755.8322 | 2606555.6265 | 1214755.4009
10 | 2606580.9692 | 1214665.0994 | 2606571.5661 | 1214659.0674
11 | 2606697.7391 | 1214709.5277 | 2606704.0941 | 1214696.5959 | 2606711.3744 | 1214691.7346 | 2606720.9855 | 1214687.3651 | 2606728.7266 | 1214684.7389 | 2606735.3478 | 1214685.3467 | 2606766.0873 | 1214699.289 | 2606767.5855 | 1214700.0469
12 | 2606812.5109 | 1214801.9698 | 2606792.9968 | 1214796.3183 | 2606787.4625 | 1214794.8891 | 2606784.2594 | 1214793.6292 | 2606782.9417 | 1214790.4259 | 2606778.927 | 1214788.3313 | 2606750.0442 | 1214774.7683
13 | 2606546.5453 | 1214768.5649 | 2606545.6216 | 1214769.8962 | 2606544.8421 | 1214770.8706
14 | 2606569.596 | 1214657.8036 | 2606571.5661 | 1214659.0674
15 | 2606633.5628 | 1214820.154 | 2606655.1004 | 1214832.1846
16 | 2606605.8674 | 1214841.9581 | 2606643.7816 | 1214863.5119 | 2606646.0107 | 1214852.9084 | 2606655.1004 | 1214832.1846
17 | 2606605.8674 | 1214841.9581 | 2606600.9609 | 1214849.8016
18 | 2606847.2969 | 1214812.0443 | 2606812.5109 | 1214801.9698
19 | 2606525.3339 | 1214795.2551 | 2606544.8421 | 1214770.8706
20 | 2606569.596 | 1214657.8036 | 2606561.6736 | 1214669.7754
21 | 2606860.8367 | 1214785.1556 | 2606852.2911 | 1214814.1622 | 2606847.2969 | 1214812.0443
22 | 2606860.8367 | 1214785.1556 | 2606879.1194 | 1214794.4484 | 2606880.6469 | 1214793.4385 | 2606889.7873 | 1214798.2487
23 | 2606860.8367 | 1214785.1556 | 2606868.4512 | 1214773.669 | 2606874.5626 | 1214766.1417
24 | 2606584.1754 | 1214842.1024 | 2606589.3321 | 1214845.4753 | 2606600.9609 | 1214849.8016 | 2606600.9609 | 1214849.8016
25 | 2606404.5989 | 1215040.1302 | 2606417.787 | 1215018.8629
26 | 2606404.5989 | 1215040.1302 | 2606416.7701 | 1215047.9667
27 | 2606372.1365 | 1215019.1061 | 2606404.5989 | 1215040.1302
28 | 2606404.5989 | 1215040.1302 | 2606392.3181 | 1215060.8663
29 | 2606454.2926 | 1214959.9936 | 2606452.4595 | 1214962.9496
30 | 2606454.2926 | 1214959.9936 | 2606469.998 | 1214934.5775
31 | 2606454.2926 | 1214959.9936 | 2606428.8722 | 1214943.8623
32 | 2606441.5306 | 1215063.9088 | 2606416.7701 | 1215047.9667
33 | 2606372.1365 | 1215019.1061 | 2606375.8242 | 1215002.2599
34 | 2606372.1365 | 1215019.1061 | 2606342.5248 | 1215049.8312
35 | 2606372.1365 | 1215019.1061 | 2606291.6345 | 1215052.7354
36 | 2606382.0821 | 1215078.1499 | 2606392.3181 | 1215060.8663
37 | 2606483.4647 | 1214912.7841 | 2606469.998 | 1214934.5775
38 | 2606409.1743 | 1214929.2059 | 2606412.0177 | 1214933.1667 | 2606428.8722 | 1214943.8623
39 | 2606441.5306 | 1215063.9088 | 2606444.4824 | 1215065.8094 | 2606465.5696 | 1215079.9844
40 | 2606386.207 | 1214954.8292 | 2606375.8242 | 1215002.2599
41 | 2606342.4683 | 1215050.0316 | 2606342.5248 | 1215049.8312
42 | 2606317.8342 | 1215025.4088 | 2606345.7441 | 1215038.4002 | 2606342.5248 | 1215049.8312
43 | 2606291.6345 | 1215052.7354 | 2606289.7527 | 1215059.4603
44 | 2606382.0821 | 1215078.1499 | 2606381.0612 | 1215079.8735
45 | 2606483.4647 | 1214912.7841 | 2606485.9816 | 1214908.711
46 | 2606409.1743 | 1214929.2059 | 2606400.268 | 1214942.5595 | 2606386.207 | 1214954.8292
47 | 2606386.207 | 1214954.8292 | 2606376.6903 | 1214949.5162 | 2606373.6874 | 1214945.5774 | 2606367.6118 | 1214921.0915
48 | 2606317.8342 | 1215025.4088 | 2606303.9247 | 1215018.9343 | 2606299.0291 | 1215027.939
49 | 2606294.5626 | 1215042.2712 | 2606298.0893 | 1215029.6675 | 2606299.0291 | 1215027.939
50 | 2606287.076 | 1215069.0263 | 2606294.5626 | 1215042.2712
51 | 2606342.4683 | 1215050.0316 | 2606338.3645 | 1215064.6032
52 | 2606287.076 | 1215069.0263 | 2606284.5939 | 1215077.8966
53 | 2606281.9094 | 1215087.4904 | 2606289.7527 | 1215059.4603
54 | 2606281.9094 | 1215087.4904 | 2606279.4896 | 1215096.1384
55 | 2606379.45 | 1215082.5941 | 2606381.0612 | 1215079.8735
56 | 2606513.8683 | 1214850.585 | 2606516.0927 | 1214852.4977
57 | 2606513.8683 | 1214850.585 | 2606505.5954 | 1214869.4647
58 | 2606513.8683 | 1214850.585 | 2606499.7474 | 1214836.2043
59 | 2606503.8911 | 1214873.3541 | 2606505.5954 | 1214869.4647
60 | 2606494.4271 | 1214830.7862 | 2606499.7474 | 1214836.2043
61 | 2606503.8911 | 1214873.3541 | 2606498.3463 | 1214886.008
62 | 2606475.062 | 1214810.7318 | 2606494.4271 | 1214830.7862
63 | 2606525.3339 | 1214795.2551 | 2606504.0143 | 1214820.0349 | 2606494.4271 | 1214830.7862
64 | 2606494.2892 | 1214895.2668 | 2606498.3463 | 1214886.008
65 | 2606475.062 | 1214810.7318 | 2606465.0295 | 1214818.8812 | 2606458.3113 | 1214819.9021
66 | 2606475.062 | 1214810.7318 | 2606472.0861 | 1214807.7385
67 | 2606525.3339 | 1214795.2551 | 2606571.7274 | 1214833.9607 | 2606584.1754 | 1214842.1024
68 | 2606571.1417 | 1214921.9113 | 2606556.6842 | 1214931.6549 | 2606542.3062 | 1214923.2697
69 | 2606524.8139 | 1214913.0685 | 2606542.3062 | 1214923.2697
70 | 2606524.8139 | 1214913.0685 | 2606521.2802 | 1214911.0076
71 | 2606521.2802 | 1214911.0076 | 2606518.1061 | 1214909.1566
72 | 2606494.2892 | 1214895.2668 | 2606518.1061 | 1214909.1566
73 | 2606494.2892 | 1214895.2668 | 2606485.9816 | 1214908.711
74 | 2606545.0933 | 1214697.0213 | 2606559.1638 | 1214705.34
75 | 2606545.0933 | 1214697.0213 | 2606557.7451 | 1214675.7119 | 2606561.6736 | 1214669.7754
76 | 2606508.4454 | 1214682.9736 | 2606510.0654 | 1214687.6447 | 2606518.4127 | 1214693.1346 | 2606528.5963 | 1214692.9344 | 2606539.1875 | 1214694.9804 | 2606545.0933 | 1214697.0213
77 | 2606524.5454 | 1214675.0644 | 2606519.4424 | 1214681.9627 | 2606508.4454 | 1214682.9736
78 | 2606508.4454 | 1214682.9736 | 2606500.5814 | 1214676.309
79 | 2606458.3113 | 1214819.9021 | 2606439.6141 | 1214822.7434
80 | 2606456.0287 | 1214792.679 | 2606463.2892 | 1214798.8903 | 2606472.0861 | 1214807.7385
81 | 2606493.2435 | 1214773.4748 | 2606487.2367 | 1214773.6018 | 2606474.8316 | 1214777.7908 | 2606466.0709 | 1214782.5063 | 2606456.0287 | 1214792.679
82 | 2606426.38 | 1214824.7545 | 2606439.6141 | 1214822.7434
83 | 2606416.2413 | 1214760.5517 | 2606356.8316 | 1214713.9766
84 | 2606416.2413 | 1214760.5517 | 2606386.2105 | 1214764.0392
85 | 2606374.4834 | 1214764.5741 | 2606385.1258 | 1214764.1652 | 2606386.2105 | 1214764.0392
86 | 2606426.38 | 1214824.7545 | 2606410.7244 | 1214827.1336
87 | 2606355.647 | 1214763.9005 | 2606367.105 | 1214764.8576 | 2606374.4834 | 1214764.5741
88 | 2606379.45 | 1215082.5941 | 2606333.0747 | 1215083.3862
89 | 2606410.9154 | 1214873.9759 | 2606410.4396 | 1214876.5867
90 | 2606403.2068 | 1214828.276 | 2606411.2779 | 1214871.987 | 2606410.9154 | 1214873.9759
91 | 2606403.2068 | 1214828.276 | 2606410.7244 | 1214827.1336
92 | 2606403.2068 | 1214828.276 | 2606388.3042 | 1214831.9448
93 | 2606355.647 | 1214763.9005 | 2606346.1101 | 1214763.1011 | 2606335.8853 | 1214759.2771
94 | 2606355.647 | 1214763.9005 | 2606354.5931 | 1214786.8352
95 | 2606335.8853 | 1214759.2771 | 2606321.6908 | 1214756.717
96 | 2606335.8853 | 1214759.2771 | 2606339.43 | 1214746.3736 | 2606339.8307 | 1214740.8598 | 2606337.7037 | 1214734.365
97 | 2606354.5931 | 1214786.8352 | 2606354.046 | 1214798.7407 | 2606329.1393 | 1214798.0029 | 2606328.955 | 1214799.926 | 2606321.2931 | 1214799.8291
98 | 2606327.8434 | 1214727.8558 | 2606333.0225 | 1214730.3467 | 2606337.7037 | 1214734.365 | 2606337.7037 | 1214734.365
99 | 2606320.1969 | 1214831.3123 | 2606321.2931 | 1214799.8291
100 | 2606320.1969 | 1214831.3123 | 2606319.9249 | 1214837.2487 | 2606327.1314 | 1214837.1562 | 2606329.2867 | 1214845.641
101 | 2606320.1969 | 1214831.3123 | 2606303.6181 | 1214827.8374
102 | 2606333.9446 | 1214863.8595 | 2606343.7981 | 1214874.5948 | 2606346.3476 | 1214878.2126
103 | 2606321.9804 | 1214846.7451 | 2606324.821 | 1214853.4741 | 2606331.245 | 1214860.9183 | 2606333.9446 | 1214863.8595
104 | 2606329.2867 | 1214845.641 | 2606321.9804 | 1214846.7451
105 | 2606321.9804 | 1214846.7451 | 2606306.1997 | 1214847.7513 | 2606300.4807 | 1214848.6459 | 2606295.9477 | 1214848.2854 | 2606287.0095 | 1214846.1504
106 | 2606329.2867 | 1214845.641 | 2606338.0967 | 1214844.3051 | 2606350.0167 | 1214841.3706
107 | 2606265.1404 | 1214840.8157 | 2606285.2889 | 1214845.7395 | 2606287.0095 | 1214846.1504
108 | 2606388.3042 | 1214831.9448 | 2606382.4792 | 1214833.3788
109 | 2606382.4792 | 1214833.3788 | 2606350.0167 | 1214841.3706
110 | 2606297.3932 | 1214831.1995 | 2606298.0206 | 1214826.6642 | 2606303.6181 | 1214827.8374
111 | 2606297.3932 | 1214831.1995 | 2606272.6386 | 1214821.8617
112 | 2606265.1404 | 1214840.8157 | 2606262.0183 | 1214849.106 | 2606261.9148 | 1214859.4706
113 | 2606261.9148 | 1214859.4706 | 2606261.6871 | 1214882.2724
114 | 2606261.6871 | 1214882.2724 | 2606261.5639 | 1214894.603

## bus_geodata
| x | y | coords
0 | 2606645.5029 | 1214709.5052
1 | 2606621.2813 | 1214693.3087
2 | 2606686.2005 | 1214733.0076
3 | 2606601.1568 | 1214678.0495
4 | 2606696.3619 | 1214712.3301
5 | 2606690.3083 | 1214747.0089
6 | 2606555.6265 | 1214755.4009
7 | 2606580.9692 | 1214665.0994
8 | 2606697.7391 | 1214709.5277
9 | 2606750.0442 | 1214774.7683
10 | 2606546.5453 | 1214768.5649
11 | 2606571.5661 | 1214659.0674
12 | 2606767.5855 | 1214700.0469
13 | 2606655.1004 | 1214832.1846
14 | 2606633.5628 | 1214820.154
15 | 2606605.8674 | 1214841.9581
16 | 2606812.5109 | 1214801.9698
17 | 2606544.8421 | 1214770.8706
18 | 2606569.596 | 1214657.8036
19 | 2606847.2969 | 1214812.0443
20 | 2606860.8367 | 1214785.1556
21 | 2606889.7873 | 1214798.2487
22 | 2606874.5626 | 1214766.1417
23 | 2606600.9609 | 1214849.8016
24 | 2606417.787 | 1215018.8629
25 | 2606404.5989 | 1215040.1301
26 | 2606452.4595 | 1214962.9496
27 | 2606454.2926 | 1214959.9936
28 | 2606416.7701 | 1215047.9667
29 | 2606372.1365 | 1215019.1061
30 | 2606392.3181 | 1215060.8663
31 | 2606469.998 | 1214934.5775
32 | 2606428.8722 | 1214943.8623
33 | 2606441.5306 | 1215063.9088
34 | 2606375.8242 | 1215002.2599
35 | 2606342.5248 | 1215049.8312
36 | 2606291.6345 | 1215052.7354
37 | 2606382.0821 | 1215078.1499
38 | 2606483.4647 | 1214912.7841
39 | 2606409.1743 | 1214929.2059
40 | 2606465.5696 | 1215079.9844
41 | 2606386.207 | 1214954.8292
42 | 2606317.8342 | 1215025.4088
43 | 2606299.0291 | 1215027.939
44 | 2606294.5626 | 1215042.2712
45 | 2606342.4683 | 1215050.0316
46 | 2606287.076 | 1215069.0263
47 | 2606338.3645 | 1215064.6032
48 | 2606289.7527 | 1215059.4603
49 | 2606281.9094 | 1215087.4904
50 | 2606381.0613 | 1215079.8735
51 | 2606516.0927 | 1214852.4977
52 | 2606513.8683 | 1214850.585
53 | 2606505.5954 | 1214869.4647
54 | 2606499.7474 | 1214836.2043
55 | 2606503.8911 | 1214873.3541
56 | 2606494.4271 | 1214830.7862
57 | 2606498.3463 | 1214886.008
58 | 2606475.062 | 1214810.7318
59 | 2606525.3339 | 1214795.2551
60 | 2606571.1417 | 1214921.9113
61 | 2606542.3062 | 1214923.2697
62 | 2606524.8139 | 1214913.0685
63 | 2606521.2801 | 1214911.0076
64 | 2606518.1061 | 1214909.1566
65 | 2606584.1754 | 1214842.1024
66 | 2606494.2892 | 1214895.2668
67 | 2606485.9816 | 1214908.711
68 | 2606559.1638 | 1214705.34
69 | 2606545.0933 | 1214697.0213
70 | 2606561.6736 | 1214669.7754
71 | 2606508.4454 | 1214682.9736
72 | 2606524.5454 | 1214675.0644
73 | 2606500.5814 | 1214676.309
74 | 2606458.3113 | 1214819.9021
75 | 2606472.0861 | 1214807.7385
76 | 2606456.0287 | 1214792.679
77 | 2606493.2435 | 1214773.4748
78 | 2606439.6141 | 1214822.7434
79 | 2606416.2413 | 1214760.5517
80 | 2606356.8316 | 1214713.9766
81 | 2606386.2105 | 1214764.0392
82 | 2606426.38 | 1214824.7545
83 | 2606374.4834 | 1214764.5741
84 | 2606284.5939 | 1215077.8966
85 | 2606379.45 | 1215082.5941
86 | 2606333.0747 | 1215083.3862
87 | 2606279.4896 | 1215096.1384
88 | 2606367.6118 | 1214921.0915
89 | 2606410.4396 | 1214876.5867
90 | 2606410.9154 | 1214873.9759
91 | 2606403.2068 | 1214828.276
92 | 2606355.647 | 1214763.9005
93 | 2606335.8853 | 1214759.2771
94 | 2606354.5931 | 1214786.8352
95 | 2606321.6908 | 1214756.717
96 | 2606337.7037 | 1214734.365
97 | 2606321.2931 | 1214799.8291
98 | 2606327.8434 | 1214727.8558
99 | 2606320.1969 | 1214831.3123
100 | 2606410.7244 | 1214827.1336
101 | 2606346.3476 | 1214878.2126
102 | 2606333.9446 | 1214863.8595
103 | 2606321.9804 | 1214846.7451
104 | 2606329.2867 | 1214845.641
105 | 2606287.0095 | 1214846.1504
106 | 2606388.3042 | 1214831.9448
107 | 2606382.4792 | 1214833.3788
108 | 2606350.0167 | 1214841.3706
109 | 2606297.3932 | 1214831.1995
110 | 2606303.6181 | 1214827.8374
111 | 2606272.6386 | 1214821.8617
112 | 2606265.1404 | 1214840.8157
113 | 2606261.9148 | 1214859.4706
114 | 2606261.6871 | 1214882.2724
115 | 2606261.5639 | 1214894.603
116 | 2606516.0927 | 1214852.4977

## line_std_types
| c_nf_per_km | r_ohm_per_km | x_ohm_per_km | max_i_ka | type | q_mm2 | alpha | voltage_rating
NAYY 4x50 SE | 210 | 0.642 | 0.083 | 0.142 | cs | 50 | 0.00403 | LV
NAYY 4x120 SE | 264 | 0.225 | 0.08 | 0.242 | cs | 120 | 0.00403 | LV
NAYY 4x150 SE | 261 | 0.208 | 0.08 | 0.27 | cs | 150 | 0.00403 | LV
NA2XS2Y 1x95 RM/25 12/20 kV | 216 | 0.313 | 0.132 | 0.252 | cs | 95 | 0.00403 | MV
NA2XS2Y 1x185 RM/25 12/20 kV | 273 | 0.161 | 0.117 | 0.362 | cs | 185 | 0.00403 | MV
NA2XS2Y 1x240 RM/25 12/20 kV | 304 | 0.122 | 0.112 | 0.421 | cs | 240 | 0.00403 | MV
NA2XS2Y 1x95 RM/25 6/10 kV | 315 | 0.313 | 0.123 | 0.249 | cs | 95 | 0.00403 | MV
NA2XS2Y 1x185 RM/25 6/10 kV | 406 | 0.161 | 0.11 | 0.358 | cs | 185 | 0.00403 | MV
NA2XS2Y 1x240 RM/25 6/10 kV | 456 | 0.122 | 0.105 | 0.416 | cs | 240 | 0.00403 | MV
NA2XS2Y 1x150 RM/25 12/20 kV | 250 | 0.206 | 0.116 | 0.319 | cs | 150 | 0.00403 | MV
NA2XS2Y 1x120 RM/25 12/20 kV | 230 | 0.253 | 0.119 | 0.283 | cs | 120 | 0.00403 | MV
NA2XS2Y 1x70 RM/25 12/20 kV | 190 | 0.443 | 0.132 | 0.22 | cs | 70 | 0.00403 | MV
NA2XS2Y 1x150 RM/25 6/10 kV | 360 | 0.206 | 0.11 | 0.315 | cs | 150 | 0.00403 | MV
NA2XS2Y 1x120 RM/25 6/10 kV | 340 | 0.253 | 0.113 | 0.28 | cs | 120 | 0.00403 | MV
NA2XS2Y 1x70 RM/25 6/10 kV | 280 | 0.443 | 0.123 | 0.217 | cs | 70 | 0.00403 | MV
N2XS(FL)2Y 1x120 RM/35 64/110 kV | 112 | 0.153 | 0.166 | 0.366 | cs | 120 | 0.00393 | HV
N2XS(FL)2Y 1x185 RM/35 64/110 kV | 125 | 0.099 | 0.156 | 0.457 | cs | 185 | 0.00393 | HV
N2XS(FL)2Y 1x240 RM/35 64/110 kV | 135 | 0.075 | 0.149 | 0.526 | cs | 240 | 0.00393 | HV
N2XS(FL)2Y 1x300 RM/35 64/110 kV | 144 | 0.06 | 0.144 | 0.588 | cs | 300 | 0.00393 | HV
15-AL1/3-ST1A 0.4 | 11 | 1.8769 | 0.35 | 0.105 | ol | 16 | 0.00403 | LV
24-AL1/4-ST1A 0.4 | 11.25 | 1.2012 | 0.335 | 0.14 | ol | 24 | 0.00403 | LV
48-AL1/8-ST1A 0.4 | 12.2 | 0.5939 | 0.3 | 0.21 | ol | 48 | 0.00403 | LV
94-AL1/15-ST1A 0.4 | 13.2 | 0.306 | 0.29 | 0.35 | ol | 94 | 0.00403 | LV
34-AL1/6-ST1A 10.0 | 9.7 | 0.8342 | 0.36 | 0.17 | ol | 34 | 0.00403 | MV
48-AL1/8-ST1A 10.0 | 10.1 | 0.5939 | 0.35 | 0.21 | ol | 48 | 0.00403 | MV
70-AL1/11-ST1A 10.0 | 10.4 | 0.4132 | 0.339 | 0.29 | ol | 70 | 0.00403 | MV
94-AL1/15-ST1A 10.0 | 10.75 | 0.306 | 0.33 | 0.35 | ol | 94 | 0.00403 | MV
122-AL1/20-ST1A 10.0 | 11.1 | 0.2376 | 0.323 | 0.41 | ol | 122 | 0.00403 | MV
149-AL1/24-ST1A 10.0 | 11.25 | 0.194 | 0.315 | 0.47 | ol | 149 | 0.00403 | MV
34-AL1/6-ST1A 20.0 | 9.15 | 0.8342 | 0.382 | 0.17 | ol | 34 | 0.00403 | MV
48-AL1/8-ST1A 20.0 | 9.5 | 0.5939 | 0.372 | 0.21 | ol | 48 | 0.00403 | MV
70-AL1/11-ST1A 20.0 | 9.7 | 0.4132 | 0.36 | 0.29 | ol | 70 | 0.00403 | MV
94-AL1/15-ST1A 20.0 | 10 | 0.306 | 0.35 | 0.35 | ol | 94 | 0.00403 | MV
122-AL1/20-ST1A 20.0 | 10.3 | 0.2376 | 0.344 | 0.41 | ol | 122 | 0.00403 | MV
149-AL1/24-ST1A 20.0 | 10.5 | 0.194 | 0.337 | 0.47 | ol | 149 | 0.00403 | MV
184-AL1/30-ST1A 20.0 | 10.75 | 0.1571 | 0.33 | 0.535 | ol | 184 | 0.00403 | MV
243-AL1/39-ST1A 20.0 | 11 | 0.1188 | 0.32 | 0.645 | ol | 243 | 0.00403 | MV
48-AL1/8-ST1A 110.0 | 8 | 0.5939 | 0.46 | 0.21 | ol | 48 | 0.00403 | HV
70-AL1/11-ST1A 110.0 | 8.4 | 0.4132 | 0.45 | 0.29 | ol | 70 | 0.00403 | HV
94-AL1/15-ST1A 110.0 | 8.65 | 0.306 | 0.44 | 0.35 | ol | 94 | 0.00403 | HV
122-AL1/20-ST1A 110.0 | 8.5 | 0.2376 | 0.43 | 0.41 | ol | 122 | 0.00403 | HV
149-AL1/24-ST1A 110.0 | 8.75 | 0.194 | 0.41 | 0.47 | ol | 149 | 0.00403 | HV
184-AL1/30-ST1A 110.0 | 8.8 | 0.1571 | 0.4 | 0.535 | ol | 184 | 0.00403 | HV
243-AL1/39-ST1A 110.0 | 9 | 0.1188 | 0.39 | 0.645 | ol | 243 | 0.00403 | HV
305-AL1/39-ST1A 110.0 | 9.2 | 0.0949 | 0.38 | 0.74 | ol | 305 | 0.00403 | HV
490-AL1/64-ST1A 110.0 | 9.75 | 0.059 | 0.37 | 0.96 | ol | 490 | 0.00403 | HV
679-AL1/86-ST1A 110.0 | 9.95 | 0.042 | 0.36 | 1.15 | ol | 679 | 0.00403 | HV
490-AL1/64-ST1A 220.0 | 10 | 0.059 | 0.285 | 0.96 | ol | 490 | 0.00403 | HV
679-AL1/86-ST1A 220.0 | 11.7 | 0.042 | 0.275 | 1.15 | ol | 679 | 0.00403 | HV
490-AL1/64-ST1A 380.0 | 11 | 0.059 | 0.253 | 0.96 | ol | 490 | 0.00403 | HV
679-AL1/86-ST1A 380.0 | 14.6 | 0.042 | 0.25 | 1.15 | ol | 679 | 0.00403 | HV

## trafo_std_types
| i0_percent | pfe_kw | vkr_percent | sn_mva | vn_lv_kv | vn_hv_kv | vk_percent | shift_degree | vector_group | tap_side | tap_neutral | tap_min | tap_max | tap_step_degree | tap_step_percent | tap_phase_shifter
160 MVA 380/110 kV | 0.06 | 60 | 0.25 | 160 | 110 | 380 | 12.2 | 0 | Yy0 | hv | 0 | -9 | 9 | 0 | 1.5 | FALSE
100 MVA 220/110 kV | 0.06 | 55 | 0.26 | 100 | 110 | 220 | 12 | 0 | Yy0 | hv | 0 | -9 | 9 | 0 | 1.5 | FALSE
63 MVA 110/20 kV | 0.04 | 22 | 0.32 | 63 | 20 | 110 | 18 | 150 | YNd5 | hv | 0 | -9 | 9 | 0 | 1.5 | FALSE
40 MVA 110/20 kV | 0.05 | 18 | 0.34 | 40 | 20 | 110 | 16.2 | 150 | YNd5 | hv | 0 | -9 | 9 | 0 | 1.5 | FALSE
25 MVA 110/20 kV | 0.07 | 14 | 0.41 | 25 | 20 | 110 | 12 | 150 | YNd5 | hv | 0 | -9 | 9 | 0 | 1.5 | FALSE
63 MVA 110/10 kV | 0.04 | 22 | 0.32 | 63 | 10 | 110 | 18 | 150 | YNd5 | hv | 0 | -9 | 9 | 0 | 1.5 | FALSE
40 MVA 110/10 kV | 0.05 | 18 | 0.34 | 40 | 10 | 110 | 16.2 | 150 | YNd5 | hv | 0 | -9 | 9 | 0 | 1.5 | FALSE
25 MVA 110/10 kV | 0.07 | 14 | 0.41 | 25 | 10 | 110 | 12 | 150 | YNd5 | hv | 0 | -9 | 9 | 0 | 1.5 | FALSE
0.25 MVA 20/0.4 kV | 0.32 | 0.8 | 1.44 | 0.25 | 0.4 | 20 | 6 | 150 | Yzn5 | hv | 0 | -2 | 2 | 0 | 2.5 | FALSE
0.4 MVA 20/0.4 kV | 0.3375 | 1.35 | 1.425 | 0.4 | 0.4 | 20 | 6 | 150 | Dyn5 | hv | 0 | -2 | 2 | 0 | 2.5 | FALSE
0.63 MVA 20/0.4 kV | 0.2619 | 1.65 | 1.206 | 0.63 | 0.4 | 20 | 6 | 150 | Dyn5 | hv | 0 | -2 | 2 | 0 | 2.5 | FALSE
0.25 MVA 10/0.4 kV | 0.24 | 0.6 | 1.2 | 0.25 | 0.4 | 10 | 4 | 150 | Dyn5 | hv | 0 | -2 | 2 | 0 | 2.5 | FALSE
0.4 MVA 10/0.4 kV | 0.2375 | 0.95 | 1.325 | 0.4 | 0.4 | 10 | 4 | 150 | Dyn5 | hv | 0 | -2 | 2 | 0 | 2.5 | FALSE
0.63 MVA 10/0.4 kV | 0.1873 | 1.18 | 1.0794 | 0.63 | 0.4 | 10 | 4 | 150 | Dyn5 | hv | 0 | -2 | 2 | 0 | 2.5 | FALSE

## trafo3w_std_types
| sn_hv_mva | sn_mv_mva | sn_lv_mva | vn_hv_kv | vn_mv_kv | vn_lv_kv | vk_hv_percent | vk_mv_percent | vk_lv_percent | vkr_hv_percent | vkr_mv_percent | vkr_lv_percent | pfe_kw | i0_percent | shift_mv_degree | shift_lv_degree | vector_group | tap_side | tap_neutral | tap_min | tap_max | tap_step_percent
63/25/38 MVA 110/20/10 kV | 63 | 25 | 38 | 110 | 20 | 10 | 10.4 | 10.4 | 10.4 | 0.28 | 0.32 | 0.35 | 35 | 0.89 | 0 | 0 | YN0yn0yn0 | hv | 0 | -10 | 10 | 1.2
63/25/38 MVA 110/10/10 kV | 63 | 25 | 38 | 110 | 10 | 10 | 10.4 | 10.4 | 10.4 | 0.28 | 0.32 | 0.35 | 35 | 0.89 | 0 | 0 | YN0yn0yn0 | hv | 0 | -10 | 10 | 1.2

## fuse_std_types
| fuse_type | i_rated_a | t_avg | t_min | t_total | x_avg | x_min | x_total
HV 100A | HV 100A | 100 | 0 | [10.0, 3.64, 0.854, 0.281, 0.1, 0.0531, 0.022, 0.01] | [10.0, 4.267, 1.21, 0.403, 0.1, 0.058, 0.022, 0.01] | 0 | [300.0, 350.0, 450.0, 550.0, 700.0, 850.0, 1200.0, 1752.0] | [600.0, 700.0, 900.0, 1150.0, 1665.0, 2000.0, 3000.0, 4313.0]
HV 10A | HV 10A | 10 | 0 | [10.0, 1675.0, 0.344, 0.156, 0.1, 0.0417, 0.0171, 0.01] | [10.0, 1.3, 0.3, 0.155, 0.1, 0.0555, 0.023, 0.01] | 0 | [30.0, 32.0, 35.0, 37.0, 39.0, 50.0, 70.0, 88.0] | [60.0, 70.0, 80.0, 87.0, 94.0, 110.0, 150.0, 216.0]
HV 125A | HV 125A | 125 | 0 | [10.0, 1.82, 0.344, 0.1, 0.0467, 0.0269, 0.01] | [10.0, 2.478, 0.426, 0.1, 0.0427, 0.0211, 0.01] | 0 | [375.0, 500.0, 700.0, 925.0, 1200.0, 1500.0, 2341.0] | [750.0, 1000.0, 1500.0, 2200.0, 3000.0, 4000.0, 5765.0]
HV 160A | HV 160A | 160 | 0 | [10.0, 4.15, 1.03, 0.198, 0.1, 0.051, 0.0172, 0.01] | [10.0, 2.3, 0.734, 0.274, 0.1, 0.046, 0.0177, 0.01] | 0 | [480.0, 550.0, 700.0, 1000.0, 1260.0, 1600.0, 2500.0, 3227.0] | [960.0, 1300.0, 1700.0, 2200.0, 2996.0, 4000.0, 6000.0, 7946.0]
HV 16A | HV 16A | 16 | 0 | [10.0, 0.352, 0.164, 0.1, 0.0649, 0.0342, 0.01] | [10.0, 2.34, 0.722, 0.181, 0.1, 0.055, 0.0296, 0.01] | 0 | [48.0, 60.0, 65.0, 71.0, 80.0, 100.0, 162.0] | [96.0, 110.0, 125.0, 150.0, 168.0, 200.0, 250.0, 398.0]
HV 200A | HV 200A | 200 | 0 | [10.0, 4.267, 1.21, 0.403, 0.1, 0.058, 0.022, 0.01] | [10.0, 3.73, 1.654, 0.328, 0.1, 0.0531, 0.019, 0.01] | 0 | [600.0, 700.0, 900.0, 1150.0, 1665.0, 2000.0, 3000.0, 4313.0] | [1200.0, 1500.0, 1800.0, 2700.0, 3960.0, 5000.0, 7500.0, 10620.0]
HV 20A | HV 20A | 20 | 0 | [10.0, 1.3, 0.3, 0.155, 0.1, 0.0555, 0.023, 0.01] | [10.0, 1.3, 0.161, 0.1, 0.0611, 0.0399, 0.0141, 0.01] | 0 | [60.0, 70.0, 80.0, 87.0, 94.0, 110.0, 150.0, 216.0] | [120.0, 150.0, 200.0, 223.0, 260.0, 300.0, 450.0, 532.0]
HV 25A | HV 25A | 25 | 0 | [10.0, 2.512, 0.833, 0.299, 0.1, 0.0372, 0.0223, 0.01] | [10.0, 3.125, 0.597, 0.198, 0.1, 0.0378, 0.022, 0.01] | 0 | [75.0, 82.0, 90.0, 100.0, 124.0, 170.0, 200.0, 289.0] | [150.0, 170.0, 210.0, 250.0, 294.0, 400.0, 500.0, 711.0]
HV 31.5A | HV 31.5A | 31.5 | 0 | [10.0, 2.34, 0.722, 0.181, 0.1, 0.055, 0.0296, 0.01] | [10.0, 2.84, 0.368, 0.164, 0.1, 0.0621, 0.0378, 0.0195, 0.01] | 0 | [95.0, 110.0, 125.0, 150.0, 165.0, 200.0, 250.0, 390.0] | [189.0, 220.0, 300.0, 350.0, 393.0, 450.0, 530.0, 700.0, 960.0]
HV 40A | HV 40A | 40 | 0 | [10.0, 1.3, 0.161, 0.1, 0.0611, 0.0399, 0.0141, 0.01] | [10.0, 2.05, 0.369, 0.198, 0.1, 0.051, 0.0298, 0.01] | 0 | [120.0, 150.0, 200.0, 223.0, 260.0, 300.0, 450.0, 532.0] | [240.0, 300.0, 400.0, 450.0, 530.0, 650.0, 800.0, 1311.0]
HV 50A | HV 50A | 50 | 0 | [10.0, 3.215, 0.597, 0.198, 0.1, 0.0378, 0.022, 0.01] | [10.0, 3.64, 0.854, 0.281, 0.1, 0.0531, 0.022, 0.01] | 0 | [150.0, 170.0, 210.0, 250.0, 294.0, 400.0, 500.0, 711.0] | [300.0, 350.0, 450.0, 550.0, 700.0, 850.0, 1200.0, 1752.0]
HV 6.3A | HV 6.3A | 6.3 | 0 | [10.0, 1.39, 0.344, 0.168, 0.1, 0.056, 0.0263, 0.01] | [10.0, 1.711, 0.516, 0.198, 0.1, 0.0634, 0.0303, 0.01] | 0 | [19.0, 19.5, 20.4, 20.8, 22.0, 25.0, 32.0, 48.0] | [38.0, 40.0, 43.0, 48.0, 53.0, 60.0, 75.0, 118.0]
HV 63A | HV 63A | 63 | 0 | [10.0, 2.84, 0.368, 0.164, 0.1, 0.0621, 0.0378, 0.0195, 0.01] | [10.0, 1.82, 0.344, 0.1, 0.0467, 0.0269, 0.01] | 0 | [189.0, 220.0, 300.0, 350.0, 393.0, 450.0, 530.0, 700.0, 961.0] | [378.0, 500.0, 700.0, 934.0, 1200.0, 1500.0, 2366.0]
HV 80A | HV 80A | 80 | 0 | [10.0, 2.05, 0.369, 0.198, 0.1, 0.051, 0.0298, 0.01] | [10.0, 4.15, 1.03, 0.198, 0.1, 0.051, 0.0172, 0.01] | 0 | [240.0, 300.0, 400.0, 450.0, 530.0, 650.0, 800.0, 1311.0] | [480.0, 550.0, 700.0, 1000.0, 1260.0, 1600.0, 2500.0, 3227.0]
Siemens NH-1-100 | Siemens NH-1-100 | 100 | [5400.0, 2000.0, 400.0, 20.0, 1.0, 0.2, 0.012, 0.004] | 0 | 0 | [150.0, 190.0, 250.0, 430.0, 900.0, 1250.0, 2700.0, 3600.0] | 0 | 0
Siemens NH-1-125 | Siemens NH-1-125 | 125 | [4800.0, 120.0, 7.0, 0.1, 0.004] | 0 | 0 | [180.0, 400.0, 740.0, 2000.0, 4250.0] | 0 | 0
Siemens NH-1-16 | Siemens NH-1-16 | 16 | [4000.0, 400.0, 2.0, 0.1, 0.04, 0.01] | 0 | 0 | [26.0, 35.0, 75.0, 150.0, 200.0, 300.0] | 0 | 0
Siemens NH-1-160 | Siemens NH-1-160 | 160 | [4800.0, 120.0, 7.0, 0.1, 0.004] | 0 | 0 | [210.0, 500.0, 900.0, 2300.0, 5000.0] | 0 | 0
Siemens NH-1-25 | Siemens NH-1-25 | 25 | [4000.0, 1000.0, 10.0, 0.2, 0.02, 0.01] | 0 | 0 | [40.0, 50.0, 100.0, 210.0, 400.0, 500.0] | 0 | 0
Siemens NH-1-50 | Siemens NH-1-50 | 50 | [4000.0, 40.0, 4.0, 1.0, 0.02, 0.01] | 0 | 0 | [86.0, 200.0, 300.0, 400.0, 1000.0, 1280.0] | 0 | 0
Siemens NH-1-63 | Siemens NH-1-63 | 63 | [4000.0, 100.0, 10.0, 2.0, 0.04, 0.01] | 0 | 0 | [100.0, 200.0, 300.0, 400.0, 1000.0, 1500.0] | 0 | 0
Siemens NH-1-80 | Siemens NH-1-80 | 80 | [4800.0, 120.0, 7.0, 0.1, 0.01] | 0 | 0 | [150.58, 250.0, 450.0, 1150.0, 2470.0] | 0 | 0
Siemens NH-2-1000 | Siemens NH-2-1000 | 1000 | [4800.0, 120.0, 7.0, 0.1, 0.004] | 0 | 0 | [1900.0, 3500.0, 8400.0, 24000.0, 52000.0] | 0 | 0
Siemens NH-2-200 | Siemens NH-2-200 | 200 | [4800.0, 120.0, 7.0, 0.1, 0.004] | 0 | 0 | [280.0, 650.0, 1200.0, 3000.0, 7000.0] | 0 | 0
Siemens NH-2-224 | Siemens NH-2-224 | 224 | [4800.0, 120.0, 7.0, 0.2, 0.04, 0.004] | 0 | 0 | [400.0, 750.0, 1453.0, 3025.0, 4315.0, 7600.0] | 0 | 0
Siemens NH-2-250 | Siemens NH-2-250 | 250 | [4800.0, 120.0, 7.0, 0.1, 0.004] | 0 | 0 | [450.0, 800.0, 1650.0, 4000.0, 8500.0] | 0 | 0
Siemens NH-2-315 | Siemens NH-2-315 | 315 | [4800.0, 120.0, 7.0, 0.1, 0.004] | 0 | 0 | [550.0, 920.0, 1900.0, 5000.0, 11000.0] | 0 | 0
Siemens NH-2-355 | Siemens NH-2-355 | 355 | [4800.0, 120.0, 6.0, 0.1, 0.004] | 0 | 0 | [650.0, 1116.27, 2350.0, 5840.0, 12790.0] | 0 | 0
Siemens NH-2-400 | Siemens NH-2-400 | 400 | [4800.0, 120.0, 7.0, 0.1, 0.004] | 0 | 0 | [720.0, 1350.0, 2800.0, 6500.0, 15000.0] | 0 | 0
Siemens NH-2-425 | Siemens NH-2-425 | 425 | [4800.0, 120.0, 7.0, 0.1, 0.004] | 0 | 0 | [850.0, 1500.0, 3050.0, 7500.0, 16500.0] | 0 | 0
Siemens NH-2-630 | Siemens NH-2-630 | 630 | [4800.0, 120.0, 7.0, 0.1, 0.004] | 0 | 0 | [1200.0, 2000.0, 4800.0, 12000.0, 26000.0] | 0 | 0

## dtypes
| element | column | dtype
0 | bus | name | object
1 | bus | vn_kv | float64
2 | bus | type | object
3 | bus | zone | object
4 | bus | in_service | bool
5 | load | name | object
6 | load | bus | uint32
7 | load | p_mw | float64
8 | load | q_mvar | float64
9 | load | const_z_percent | float64
10 | load | const_i_percent | float64
11 | load | sn_mva | float64
12 | load | scaling | float64
13 | load | in_service | bool
14 | load | type | object
15 | ext_grid | name | object
16 | ext_grid | bus | uint32
17 | ext_grid | vm_pu | float64
18 | ext_grid | va_degree | float64
19 | ext_grid | slack_weight | float64
20 | ext_grid | in_service | bool
21 | line | name | object
22 | line | std_type | object
23 | line | from_bus | uint32
24 | line | to_bus | uint32
25 | line | length_km | float64
26 | line | r_ohm_per_km | float64
27 | line | x_ohm_per_km | float64
28 | line | c_nf_per_km | float64
29 | line | g_us_per_km | float64
30 | line | max_i_ka | float64
31 | line | df | float64
32 | line | parallel | uint32
33 | line | type | object
34 | line | in_service | bool
35 | trafo | name | object
36 | trafo | std_type | object
37 | trafo | hv_bus | uint32
38 | trafo | lv_bus | uint32
39 | trafo | sn_mva | float64
40 | trafo | vn_hv_kv | float64
41 | trafo | vn_lv_kv | float64
42 | trafo | vk_percent | float64
43 | trafo | vkr_percent | float64
44 | trafo | pfe_kw | float64
45 | trafo | i0_percent | float64
46 | trafo | shift_degree | float64
47 | trafo | tap_side | object
48 | trafo | tap_neutral | int32
49 | trafo | tap_min | int32
50 | trafo | tap_max | int32
51 | trafo | tap_step_percent | float64
52 | trafo | tap_step_degree | float64
53 | trafo | tap_pos | int32
54 | trafo | tap_phase_shifter | bool
55 | trafo | parallel | uint32
56 | trafo | df | float64
57 | trafo | in_service | bool
58 | line_geodata | coords | object
59 | bus_geodata | x | float64
60 | bus_geodata | y | float64
61 | bus_geodata | coords | object

## parameters
| version | format_version | converged | OPF_converged | name | f_hz | sn_mva
0 | 2.14.6 | 2.14.0 | FALSE | FALSE |  | 50 | 1