## bus
| name | vn_kv | type | zone | in_service
0 | bus_LV_540-12_0_3_node_0 | 0.4 | n |  | TRUE
1 | bus_LV_540-12_0_3_node_1 | 0.4 | n |  | TRUE
2 | bus_LV_540-12_0_3_node_2 | 0.4 | n |  | TRUE
3 | bus_LV_540-12_0_3_node_4 | 0.4 | n |  | TRUE
4 | bus_LV_540-12_0_3_node_9 | 0.4 | n |  | TRUE
5 | bus_LV_540-12_0_3_node_5 | 0.4 | n |  | TRUE
6 | bus_LV_540-12_0_3_node_6 | 0.4 | n |  | TRUE
7 | bus_LV_540-12_0_3_node_7 | 0.4 | n |  | TRUE
8 | bus_LV_540-12_0_3_node_8 | 0.4 | n |  | TRUE
9 | bus_LV_540-12_0_3_node_13 | 0.4 | n |  | TRUE
10 | bus_LV_540-12_0_3_node_10 | 0.4 | n |  | TRUE
11 | bus_LV_540-12_0_3_node_11 | 0.4 | n |  | TRUE
12 | bus_LV_540-12_0_3_node_12 | 0.4 | n |  | TRUE
13 | bus_LV_540-12_0_3_node_40 | 0.4 | n |  | TRUE
14 | bus_LV_540-12_0_3_node_16 | 0.4 | n |  | TRUE
15 | bus_LV_540-12_0_3_node_35 | 0.4 | n |  | TRUE
16 | bus_LV_540-12_0_3_node_14 | 0.4 | n |  | TRUE
17 | bus_LV_540-12_0_3_node_15 | 0.4 | n |  | TRUE
18 | bus_LV_540-12_0_3_node_17 | 0.4 | n |  | TRUE
19 | bus_LV_540-12_0_3_node_18 | 0.4 | n |  | TRUE
20 | bus_LV_540-12_0_3_node_23 | 0.4 | n |  | TRUE
21 | bus_LV_540-12_0_3_node_64 | 0.4 | n |  | TRUE
22 | bus_LV_540-12_0_3_node_24 | 0.4 | n |  | TRUE
23 | bus_LV_540-12_0_3_node_19 | 0.4 | n |  | TRUE
24 | bus_LV_540-12_0_3_node_20 | 0.4 | n |  | TRUE
25 | bus_LV_540-12_0_3_node_21 | 0.4 | n |  | TRUE
26 | bus_LV_540-12_0_3_node_22 | 0.4 | n |  | TRUE
27 | bus_LV_540-12_0_3_node_82 | 0.4 | n |  | TRUE
28 | bus_LV_540-12_0_3_node_25 | 0.4 | n |  | TRUE
29 | bus_LV_540-12_0_3_node_26 | 0.4 | n |  | TRUE
30 | bus_LV_540-12_0_3_node_27 | 0.4 | n |  | TRUE
31 | bus_LV_540-12_0_3_node_28 | 0.4 | n |  | TRUE
32 | bus_LV_540-12_0_3_node_29 | 0.4 | n |  | TRUE
33 | bus_LV_540-12_0_3_node_30 | 0.4 | n |  | TRUE
34 | bus_LV_540-12_0_3_node_32 | 0.4 | n |  | TRUE
35 | bus_LV_540-12_0_3_node_31 | 0.4 | n |  | TRUE
36 | bus_LV_540-12_0_3_node_33 | 0.4 | n |  | TRUE
37 | bus_LV_540-12_0_3_node_34 | 0.4 | n |  | TRUE
38 | bus_LV_540-12_0_3_node_36 | 0.4 | n |  | TRUE
39 | bus_LV_540-12_0_3_node_37 | 0.4 | n |  | TRUE
40 | bus_LV_540-12_0_3_node_39 | 0.4 | n |  | TRUE
41 | bus_LV_540-12_0_3_node_49 | 0.4 | n |  | TRUE
42 | bus_LV_540-12_0_3_node_50 | 0.4 | n |  | TRUE
43 | bus_LV_540-12_0_3_node_51 | 0.4 | n |  | TRUE
44 | bus_LV_540-12_0_3_node_52 | 0.4 | n |  | TRUE
45 | bus_LV_540-12_0_3_node_53 | 0.4 | n |  | TRUE
46 | bus_LV_540-12_0_3_node_54 | 0.4 | n |  | TRUE
47 | bus_LV_540-12_0_3_node_55 | 0.4 | n |  | TRUE
48 | bus_LV_540-12_0_3_node_56 | 0.4 | n |  | TRUE
49 | bus_LV_540-12_0_3_node_57 | 0.4 | n |  | TRUE
50 | bus_LV_540-12_0_3_node_58 | 0.4 | n |  | TRUE
51 | bus_LV_540-12_0_3_node_59 | 0.4 | n |  | TRUE
52 | bus_LV_540-12_0_3_node_60 | 0.4 | n |  | TRUE
53 | bus_LV_540-12_0_3_node_61 | 0.4 | n |  | TRUE
54 | bus_LV_540-12_0_3_node_62 | 0.4 | n |  | TRUE
55 | bus_LV_540-12_0_3_node_63 | 0.4 | n |  | TRUE
56 | bus_LV_540-12_0_3_node_65 | 0.4 | n |  | TRUE
57 | bus_LV_540-12_0_3_node_66 | 0.4 | n |  | TRUE
58 | bus_LV_540-12_0_3_node_68 | 0.4 | n |  | TRUE
59 | bus_LV_540-12_0_3_node_69 | 0.4 | n |  | TRUE
60 | bus_LV_540-12_0_3_node_73 | 0.4 | n |  | TRUE
61 | bus_LV_540-12_0_3_node_70 | 0.4 | n |  | TRUE
62 | bus_LV_540-12_0_3_node_71 | 0.4 | n |  | TRUE
63 | bus_LV_540-12_0_3_node_72 | 0.4 | n |  | TRUE
64 | bus_LV_540-12_0_3_node_205 | 0.4 | n |  | TRUE
65 | bus_LV_540-12_0_3_node_74 | 0.4 | n |  | TRUE
66 | bus_LV_540-12_0_3_node_77 | 0.4 | n |  | TRUE
67 | bus_LV_540-12_0_3_node_75 | 0.4 | n |  | TRUE
68 | bus_LV_540-12_0_3_node_76 | 0.4 | n |  | TRUE
69 | bus_LV_540-12_0_3_node_78 | 0.4 | n |  | TRUE
70 | bus_LV_540-12_0_3_node_79 | 0.4 | n |  | TRUE
71 | bus_LV_540-12_0_3_node_85 | 0.4 | n |  | TRUE
72 | bus_LV_540-12_0_3_node_81 | 0.4 | n |  | TRUE
73 | bus_LV_540-12_0_3_node_80 | 0.4 | n |  | TRUE
74 | bus_LV_540-12_0_3_node_83 | 0.4 | n |  | TRUE
75 | bus_LV_540-12_0_3_node_183 | 0.4 | n |  | TRUE
76 | bus_LV_540-12_0_3_node_182 | 0.4 | n |  | TRUE
77 | bus_LV_540-12_0_3_node_84 | 0.4 | n |  | TRUE
78 | bus_LV_540-12_0_3_node_186 | 0.4 | n |  | TRUE
79 | bus_LV_540-12_0_3_node_184 | 0.4 | n |  | TRUE
80 | bus_LV_540-12_0_3_node_147 | 0.4 | n |  | TRUE
81 | bus_LV_540-12_0_3_node_148 | 0.4 | n |  | TRUE
82 | bus_LV_540-12_0_3_node_189 | 0.4 | n |  | TRUE
83 | bus_LV_540-12_0_3_node_185 | 0.4 | n |  | TRUE
84 | bus_LV_540-12_0_3_node_187 | 0.4 | n |  | TRUE
85 | bus_LV_540-12_0_3_node_188 | 0.4 | n |  | TRUE
86 | bus_LV_540-12_0_3_node_198 | 0.4 | n |  | TRUE
87 | bus_LV_540-12_0_3_node_199 | 0.4 | n |  | TRUE
88 | bus_LV_540-12_0_3_node_200 | 0.4 | n |  | TRUE
89 | bus_LV_540-12_0_3_node_201 | 0.4 | n |  | TRUE
90 | bus_LV_540-12_0_3_node_202 | 0.4 | n |  | TRUE
91 | bus_LV_540-12_0_3_node_203 | 0.4 | n |  | TRUE
92 | bus_LV_540-12_0_3_node_206 | 0.4 | n |  | TRUE
93 | bus_LV_540-12_0_3_node_207 | 0.4 | n |  | TRUE
94 | bus_LV_540-12_0_3_node_208 | 0.4 | n |  | TRUE
95 | bus_MV_387_3_node_184 | 20 | n |  | TRUE

## load
| name | bus | p_mw | q_mvar | const_z_percent | const_i_percent | sn_mva | scaling | in_service | type
0 | LV_540-12_0_3_load_0 | 0 | 0.0069583 | 0.0017439 | 0 | 0 |  | 1 | TRUE | wye
1 | LV_540-12_0_3_load_1 | 1 | 0.01338 | 0.0033534 | 0 | 0 |  | 1 | TRUE | wye
2 | LV_540-12_0_3_load_2 | 2 | 0.003864 | 0.0009684 | 0 | 0 |  | 1 | TRUE | wye
3 | LV_540-12_0_3_load_4 | 3 | 0.002698 | 0.00067619 | 0 | 0 |  | 1 | TRUE | wye
4 | LV_540-12_0_3_load_9 | 4 | 0.0053638 | 0.0013443 | 0 | 0 |  | 1 | TRUE | wye
5 | LV_540-12_0_3_load_5 | 5 | 0.0025498 | 0.00063905 | 0 | 0 |  | 1 | TRUE | wye
6 | LV_540-12_0_3_load_6 | 6 | 0.0024464 | 0.00061313 | 0 | 0 |  | 1 | TRUE | wye
7 | LV_540-12_0_3_load_10 | 10 | 0.0022611 | 0.00056669 | 0 | 0 |  | 1 | TRUE | wye
8 | LV_540-12_0_3_load_11 | 11 | 0.0014701 | 0.00036843 | 0 | 0 |  | 1 | TRUE | wye
9 | LV_540-12_0_3_load_12 | 12 | 0.0018264 | 0.00045773 | 0 | 0 |  | 1 | TRUE | wye
10 | LV_540-12_0_3_load_40 | 13 | 0.004285 | 0.0010739 | 0 | 0 |  | 1 | TRUE | wye
11 | LV_540-12_0_3_load_35 | 15 | 0.0037945 | 0.000951 | 0 | 0 |  | 1 | TRUE | wye
12 | LV_540-12_0_3_load_14 | 16 | 0.004249 | 0.0010649 | 0 | 0 |  | 1 | TRUE | wye
13 | LV_540-12_0_3_load_15 | 17 | 0.002568 | 0.00064361 | 0 | 0 |  | 1 | TRUE | wye
14 | LV_540-12_0_3_load_17 | 18 | 0.0078746 | 0.0019736 | 0 | 0 |  | 1 | TRUE | wye
15 | LV_540-12_0_3_load_18 | 19 | 0.0082708 | 0.0020729 | 0 | 0 |  | 1 | TRUE | wye
16 | LV_540-12_0_3_load_23 | 20 | 0.0038759 | 0.0009714 | 0 | 0 |  | 1 | TRUE | wye
17 | LV_540-12_0_3_load_64 | 21 | 0.0017145 | 0.00042968 | 0 | 0 |  | 1 | TRUE | wye
18 | LV_540-12_0_3_load_24 | 22 | 0.0086603 | 0.0021705 | 0 | 0 |  | 1 | TRUE | wye
19 | LV_540-12_0_3_load_19 | 23 | 0.0041551 | 0.0010414 | 0 | 0 |  | 1 | TRUE | wye
20 | LV_540-12_0_3_load_20 | 24 | 0.0045563 | 0.0011419 | 0 | 0 |  | 1 | TRUE | wye
21 | LV_540-12_0_3_load_22 | 26 | 0.0091812 | 0.002301 | 0 | 0 |  | 1 | TRUE | wye
22 | LV_540-12_0_3_load_25 | 28 | 0.0031592 | 0.00079176 | 0 | 0 |  | 1 | TRUE | wye
23 | LV_540-12_0_3_load_29 | 32 | 0.0042507 | 0.0010653 | 0 | 0 |  | 1 | TRUE | wye
24 | LV_540-12_0_3_load_30 | 33 | 0.0092684 | 0.0023229 | 0 | 0 |  | 1 | TRUE | wye
25 | LV_540-12_0_3_load_32 | 34 | 0.0030041 | 0.00075289 | 0 | 0 |  | 1 | TRUE | wye
26 | LV_540-12_0_3_load_31 | 35 | 0.0023025 | 0.00057706 | 0 | 0 |  | 1 | TRUE | wye
27 | LV_540-12_0_3_load_33 | 36 | 0.0024192 | 0.00060631 | 0 | 0 |  | 1 | TRUE | wye
28 | LV_540-12_0_3_load_34 | 37 | 0.0012274 | 0.00030761 | 0 | 0 |  | 1 | TRUE | wye
29 | LV_540-12_0_3_load_36 | 38 | 0.017982 | 0.0045067 | 0 | 0 |  | 1 | TRUE | wye
30 | LV_540-12_0_3_load_37 | 39 | 0.0047844 | 0.0011991 | 0 | 0 |  | 1 | TRUE | wye
31 | LV_540-12_0_3_load_39 | 40 | 0.0070382 | 0.0017639 | 0 | 0 |  | 1 | TRUE | wye
32 | LV_540-12_0_3_load_49 | 41 | 0.0043284 | 0.0010848 | 0 | 0 |  | 1 | TRUE | wye
33 | LV_540-12_0_3_load_50 | 42 | 0.0024897 | 0.00062398 | 0 | 0 |  | 1 | TRUE | wye
34 | LV_540-12_0_3_load_51 | 43 | 0.0033418 | 0.00083753 | 0 | 0 |  | 1 | TRUE | wye
35 | LV_540-12_0_3_load_52 | 44 | 0.0028324 | 0.00070986 | 0 | 0 |  | 1 | TRUE | wye
36 | LV_540-12_0_3_load_53 | 45 | 0.0039225 | 0.00098307 | 0 | 0 |  | 1 | TRUE | wye
37 | LV_540-12_0_3_load_54 | 46 | 0.0049831 | 0.0012489 | 0 | 0 |  | 1 | TRUE | wye
38 | LV_540-12_0_3_load_55 | 47 | 0.0016577 | 0.00041546 | 0 | 0 |  | 1 | TRUE | wye
39 | LV_540-12_0_3_load_56 | 48 | 0.001309 | 0.00032807 | 0 | 0 |  | 1 | TRUE | wye
40 | LV_540-12_0_3_load_57 | 49 | 0.0014865 | 0.00037256 | 0 | 0 |  | 1 | TRUE | wye
41 | LV_540-12_0_3_load_58 | 50 | 0.0019553 | 0.00049003 | 0 | 0 |  | 1 | TRUE | wye
42 | LV_540-12_0_3_load_59 | 51 | 0.0015056 | 0.00037734 | 0 | 0 |  | 1 | TRUE | wye
43 | LV_540-12_0_3_load_60 | 52 | 0.0012166 | 0.00030492 | 0 | 0 |  | 1 | TRUE | wye
44 | LV_540-12_0_3_load_61 | 53 | 0.002716 | 0.0006807 | 0 | 0 |  | 1 | TRUE | wye
45 | LV_540-12_0_3_load_62 | 54 | 0.013212 | 0.0033113 | 0 | 0 |  | 1 | TRUE | wye
46 | LV_540-12_0_3_load_63 | 55 | 0.0008415 | 0.0002109 | 0 | 0 |  | 1 | TRUE | wye
47 | LV_540-12_0_3_load_65 | 56 | 0.0039246 | 0.00098359 | 0 | 0 |  | 1 | TRUE | wye
48 | LV_540-12_0_3_load_66 | 57 | 0.00097948 | 0.00024548 | 0 | 0 |  | 1 | TRUE | wye
49 | LV_540-12_0_3_load_68 | 58 | 0.0010961 | 0.00027472 | 0 | 0 |  | 1 | TRUE | wye
50 | LV_540-12_0_3_load_69 | 59 | 0.0067416 | 0.0016896 | 0 | 0 |  | 1 | TRUE | wye
51 | LV_540-12_0_3_load_70 | 61 | 0.0017782 | 0.00044566 | 0 | 0 |  | 1 | TRUE | wye
52 | LV_540-12_0_3_load_71 | 62 | 0.0015768 | 0.00039519 | 0 | 0 |  | 1 | TRUE | wye
53 | LV_540-12_0_3_load_72 | 63 | 0.0028207 | 0.00070694 | 0 | 0 |  | 1 | TRUE | wye
54 | LV_540-12_0_3_load_74 | 65 | 0.0036891 | 0.00092457 | 0 | 0 |  | 1 | TRUE | wye
55 | LV_540-12_0_3_load_77 | 66 | 0.0094121 | 0.0023589 | 0 | 0 |  | 1 | TRUE | wye
56 | LV_540-12_0_3_load_75 | 67 | 0.0030694 | 0.00076928 | 0 | 0 |  | 1 | TRUE | wye
57 | LV_540-12_0_3_load_76 | 68 | 0.0032732 | 0.00082033 | 0 | 0 |  | 1 | TRUE | wye
58 | LV_540-12_0_3_load_78 | 69 | 0.002594 | 0.00065012 | 0 | 0 |  | 1 | TRUE | wye
59 | LV_540-12_0_3_load_85 | 71 | 0.003406 | 0.00085362 | 0 | 0 |  | 1 | TRUE | wye
60 | LV_540-12_0_3_load_80 | 73 | 0.0029086 | 0.00072897 | 0 | 0 |  | 1 | TRUE | wye
61 | LV_540-12_0_3_load_182 | 76 | 0.0026771 | 0.00067094 | 0 | 0 |  | 1 | TRUE | wye
62 | LV_540-12_0_3_load_186 | 78 | 0.0054418 | 0.0013638 | 0 | 0 |  | 1 | TRUE | wye
63 | LV_540-12_0_3_load_184 | 79 | 0.0041069 | 0.0010293 | 0 | 0 |  | 1 | TRUE | wye
64 | LV_540-12_0_3_load_147 | 80 | 0.0046921 | 0.001176 | 0 | 0 |  | 1 | TRUE | wye
65 | LV_540-12_0_3_load_148 | 81 | 0.0040789 | 0.0010223 | 0 | 0 |  | 1 | TRUE | wye
66 | LV_540-12_0_3_load_189 | 82 | 0.0040869 | 0.0010243 | 0 | 0 |  | 1 | TRUE | wye
67 | LV_540-12_0_3_load_185 | 83 | 0.0028383 | 0.00071133 | 0 | 0 |  | 1 | TRUE | wye
68 | LV_540-12_0_3_load_187 | 84 | 0.0054306 | 0.001361 | 0 | 0 |  | 1 | TRUE | wye
69 | LV_540-12_0_3_load_188 | 85 | 0.0028731 | 0.00072006 | 0 | 0 |  | 1 | TRUE | wye
70 | LV_540-12_0_3_load_198 | 86 | 0.00054973 | 0.00013778 | 0 | 0 |  | 1 | TRUE | wye
71 | LV_540-12_0_3_load_199 | 87 | 0.00083364 | 0.00020893 | 0 | 0 |  | 1 | TRUE | wye
72 | LV_540-12_0_3_load_200 | 88 | 0.0012131 | 0.00030403 | 0 | 0 |  | 1 | TRUE | wye
73 | LV_540-12_0_3_load_202 | 90 | 0.00046854 | 0.00011743 | 0 | 0 |  | 1 | TRUE | wye
74 | LV_540-12_0_3_load_203 | 91 | 0.0023181 | 0.00058096 | 0 | 0 |  | 1 | TRUE | wye
75 | LV_540-12_0_3_load_206 | 92 | 0.0037028 | 0.00092802 | 0 | 0 |  | 1 | TRUE | wye
76 | LV_540-12_0_3_load_207 | 93 | 0.00075231 | 0.00018855 | 0 | 0 |  | 1 | TRUE | wye
77 | LV_540-12_0_3_load_208 | 94 | 0.00083086 | 0.00020823 | 0 | 0 |  | 1 | TRUE | wye

## ext_grid
| name | bus | vm_pu | va_degree | slack_weight | in_service
0 |  | 18 | 1 | 0 | 1 | TRUE

## line
| name | std_type | from_bus | to_bus | length_km | r_ohm_per_km | x_ohm_per_km | c_nf_per_km | g_us_per_km | max_i_ka | df | parallel | type | in_service
0 | LV_540-12_0_3_line_0 |  | 0 | 1 | 0.0042624 | 0.125 | 0.08 | 261 | 0 | 0.364 | 1 | 1 | cs | TRUE
1 | LV_540-12_0_3_line_1 |  | 0 | 2 | 0.041184 | 0.125 | 0.08 | 261 | 0 | 0.364 | 1 | 1 | cs | TRUE
2 | LV_540-12_0_3_line_2 |  | 2 | 3 | 0.013319 | 0.125 | 0.08 | 261 | 0 | 0.364 | 1 | 1 | cs | TRUE
3 | LV_540-12_0_3_line_3 |  | 3 | 4 | 0.016789 | 0.125 | 0.08 | 261 | 0 | 0.364 | 1 | 1 | cs | TRUE
4 | LV_540-12_0_3_line_4 |  | 4 | 7 | 0.036218 | 0.125 | 0.08 | 261 | 0 | 0.364 | 1 | 1 | cs | TRUE
5 | LV_540-12_0_3_line_5 |  | 5 | 6 | 0.008093 | 0.125 | 0.08 | 261 | 0 | 0.364 | 1 | 1 | cs | TRUE
6 | LV_540-12_0_3_line_6 |  | 5 | 7 | 0.0094698 | 0.125 | 0.08 | 261 | 0 | 0.364 | 1 | 1 | cs | TRUE
7 | LV_540-12_0_3_line_7 |  | 6 | 8 | 0.026617 | 0.125 | 0.08 | 261 | 0 | 0.364 | 1 | 1 | cs | TRUE
8 | LV_540-12_0_3_line_8 |  | 8 | 9 | 0.030759 | 0.125 | 0.08 | 261 | 0 | 0.364 | 1 | 1 | cs | TRUE
9 | LV_540-12_0_3_line_9 |  | 8 | 10 | 0.012934 | 0.125 | 0.08 | 261 | 0 | 0.364 | 1 | 1 | cs | TRUE
10 | LV_540-12_0_3_line_10 |  | 9 | 14 | 0.018065 | 0.125 | 0.08 | 261 | 0 | 0.364 | 1 | 1 | cs | TRUE
11 | LV_540-12_0_3_line_11 |  | 9 | 15 | 0.015126 | 0.125 | 0.08 | 261 | 0 | 0.364 | 1 | 1 | cs | TRUE
12 | LV_540-12_0_3_line_12 |  | 10 | 11 | 0.026055 | 0.125 | 0.08 | 261 | 0 | 0.364 | 1 | 1 | cs | TRUE
13 | LV_540-12_0_3_line_13 |  | 11 | 12 | 0.022309 | 0.125 | 0.08 | 261 | 0 | 0.364 | 1 | 1 | cs | TRUE
14 | LV_540-12_0_3_line_14 |  | 12 | 13 | 0.05029 | 0.125 | 0.08 | 261 | 0 | 0.364 | 1 | 1 | cs | TRUE
15 | LV_540-12_0_3_line_15 |  | 13 | 40 | 0.015664 | 0.125 | 0.08 | 261 | 0 | 0.364 | 1 | 1 | cs | TRUE
16 | LV_540-12_0_3_line_16 |  | 14 | 19 | 0.026941 | 0.125 | 0.08 | 261 | 0 | 0.364 | 1 | 1 | cs | TRUE
17 | LV_540-12_0_3_line_17 |  | 14 | 16 | 0.011208 | 0.125 | 0.08 | 261 | 0 | 0.364 | 1 | 1 | cs | TRUE
18 | LV_540-12_0_3_line_18 |  | 15 | 33 | 0.012978 | 0.125 | 0.08 | 261 | 0 | 0.364 | 1 | 1 | cs | TRUE
19 | LV_540-12_0_3_line_19 |  | 16 | 17 | 0.032229 | 0.125 | 0.08 | 261 | 0 | 0.364 | 1 | 1 | cs | TRUE
20 | LV_540-12_0_3_line_20 |  | 17 | 18 | 0.013128 | 0.125 | 0.08 | 261 | 0 | 0.364 | 1 | 1 | cs | TRUE
21 | LV_540-12_0_3_line_21 |  | 18 | 20 | 0.031935 | 0.125 | 0.08 | 261 | 0 | 0.364 | 1 | 1 | cs | TRUE
22 | LV_540-12_0_3_line_22 |  | 18 | 21 | 0.013824 | 0.125 | 0.08 | 261 | 0 | 0.364 | 1 | 1 | cs | TRUE
23 | LV_540-12_0_3_line_23 |  | 19 | 22 | 0.0051022 | 0.125 | 0.08 | 261 | 0 | 0.364 | 1 | 1 | cs | TRUE
24 | LV_540-12_0_3_line_24 |  | 20 | 25 | 0.0185 | 0.125 | 0.08 | 261 | 0 | 0.364 | 1 | 1 | cs | TRUE
25 | LV_540-12_0_3_line_25 |  | 21 | 55 | 0.0039098 | 0.125 | 0.08 | 261 | 0 | 0.364 | 1 | 1 | cs | TRUE
26 | LV_540-12_0_3_line_26 |  | 23 | 24 | 0.0067809 | 0.125 | 0.08 | 261 | 0 | 0.364 | 1 | 1 | cs | TRUE
27 | LV_540-12_0_3_line_27 |  | 23 | 25 | 0.018427 | 0.125 | 0.08 | 261 | 0 | 0.364 | 1 | 1 | cs | TRUE
28 | LV_540-12_0_3_line_28 |  | 25 | 26 | 0.0064841 | 0.125 | 0.08 | 261 | 0 | 0.364 | 1 | 1 | cs | TRUE
29 | LV_540-12_0_3_line_29 |  | 26 | 27 | 0.024083 | 0.125 | 0.08 | 261 | 0 | 0.364 | 1 | 1 | cs | TRUE
30 | LV_540-12_0_3_line_30 |  | 27 | 73 | 0.0089571 | 0.125 | 0.08 | 261 | 0 | 0.364 | 1 | 1 | cs | TRUE
31 | LV_540-12_0_3_line_31 |  | 28 | 29 | 0.049158 | 0.125 | 0.08 | 261 | 0 | 0.364 | 1 | 1 | cs | TRUE
32 | LV_540-12_0_3_line_32 |  | 28 | 30 | 0.011781 | 0.125 | 0.08 | 261 | 0 | 0.364 | 1 | 1 | cs | TRUE
33 | LV_540-12_0_3_line_33 |  | 29 | 31 | 0.046741 | 0.125 | 0.08 | 261 | 0 | 0.364 | 1 | 1 | cs | TRUE
34 | LV_540-12_0_3_line_34 |  | 30 | 32 | 0.027106 | 0.125 | 0.08 | 261 | 0 | 0.364 | 1 | 1 | cs | TRUE
35 | LV_540-12_0_3_line_35 |  | 30 | 33 | 0.015924 | 0.125 | 0.08 | 261 | 0 | 0.364 | 1 | 1 | cs | TRUE
36 | LV_540-12_0_3_line_36 |  | 31 | 34 | 0.027192 | 0.125 | 0.08 | 261 | 0 | 0.364 | 1 | 1 | cs | TRUE
37 | LV_540-12_0_3_line_37 |  | 34 | 35 | 0.040961 | 0.125 | 0.08 | 261 | 0 | 0.364 | 1 | 1 | cs | TRUE
38 | LV_540-12_0_3_line_38 |  | 35 | 36 | 0.022045 | 0.125 | 0.08 | 261 | 0 | 0.364 | 1 | 1 | cs | TRUE
39 | LV_540-12_0_3_line_39 |  | 36 | 37 | 0.00029749 | 0.125 | 0.08 | 261 | 0 | 0.364 | 1 | 1 | cs | TRUE
40 | LV_540-12_0_3_line_40 |  | 38 | 39 | 0.018758 | 0.125 | 0.08 | 261 | 0 | 0.364 | 1 | 1 | cs | TRUE
41 | LV_540-12_0_3_line_41 |  | 39 | 40 | 0.0040105 | 0.125 | 0.08 | 261 | 0 | 0.364 | 1 | 1 | cs | TRUE
42 | LV_540-12_0_3_line_42 |  | 41 | 42 | 0.0054937 | 0.125 | 0.08 | 261 | 0 | 0.364 | 1 | 1 | cs | TRUE
43 | LV_540-12_0_3_line_43 |  | 42 | 43 | 0.022273 | 0.125 | 0.08 | 261 | 0 | 0.364 | 1 | 1 | cs | TRUE
44 | LV_540-12_0_3_line_44 |  | 43 | 44 | 0.0029103 | 0.125 | 0.08 | 261 | 0 | 0.364 | 1 | 1 | cs | TRUE
45 | LV_540-12_0_3_line_45 |  | 44 | 45 | 0.013424 | 0.125 | 0.08 | 261 | 0 | 0.364 | 1 | 1 | cs | TRUE
46 | LV_540-12_0_3_line_46 |  | 45 | 46 | 0.0048766 | 0.125 | 0.08 | 261 | 0 | 0.364 | 1 | 1 | cs | TRUE
47 | LV_540-12_0_3_line_47 |  | 46 | 47 | 0.00077389 | 0.125 | 0.08 | 261 | 0 | 0.364 | 1 | 1 | cs | TRUE
48 | LV_540-12_0_3_line_48 |  | 47 | 48 | 0.0082276 | 0.125 | 0.08 | 261 | 0 | 0.364 | 1 | 1 | cs | TRUE
49 | LV_540-12_0_3_line_49 |  | 48 | 49 | 0.0067475 | 0.125 | 0.08 | 261 | 0 | 0.364 | 1 | 1 | cs | TRUE
50 | LV_540-12_0_3_line_50 |  | 49 | 50 | 0.0034436 | 0.125 | 0.08 | 261 | 0 | 0.364 | 1 | 1 | cs | TRUE
51 | LV_540-12_0_3_line_51 |  | 50 | 51 | 0.015321 | 0.125 | 0.08 | 261 | 0 | 0.364 | 1 | 1 | cs | TRUE
52 | LV_540-12_0_3_line_52 |  | 51 | 52 | 0.0061414 | 0.125 | 0.08 | 261 | 0 | 0.364 | 1 | 1 | cs | TRUE
53 | LV_540-12_0_3_line_53 |  | 52 | 53 | 0.022917 | 0.125 | 0.08 | 261 | 0 | 0.364 | 1 | 1 | cs | TRUE
54 | LV_540-12_0_3_line_54 |  | 53 | 54 | 0.018878 | 0.125 | 0.08 | 261 | 0 | 0.364 | 1 | 1 | cs | TRUE
55 | LV_540-12_0_3_line_55 |  | 54 | 55 | 0.023137 | 0.125 | 0.08 | 261 | 0 | 0.364 | 1 | 1 | cs | TRUE
56 | LV_540-12_0_3_line_56 |  | 56 | 57 | 0.022901 | 0.125 | 0.08 | 261 | 0 | 0.364 | 1 | 1 | cs | TRUE
57 | LV_540-12_0_3_line_57 |  | 57 | 58 | 0.0068629 | 0.125 | 0.08 | 261 | 0 | 0.364 | 1 | 1 | cs | TRUE
58 | LV_540-12_0_3_line_58 |  | 58 | 59 | 0.025416 | 0.125 | 0.08 | 261 | 0 | 0.364 | 1 | 1 | cs | TRUE
59 | LV_540-12_0_3_line_59 |  | 59 | 60 | 0.024792 | 0.125 | 0.08 | 261 | 0 | 0.364 | 1 | 1 | cs | TRUE
60 | LV_540-12_0_3_line_60 |  | 60 | 62 | 0.042176 | 0.125 | 0.08 | 261 | 0 | 0.364 | 1 | 1 | cs | TRUE
61 | LV_540-12_0_3_line_61 |  | 61 | 62 | 0.0035557 | 0.125 | 0.08 | 261 | 0 | 0.364 | 1 | 1 | cs | TRUE
62 | LV_540-12_0_3_line_62 |  | 61 | 63 | 0.00044331 | 0.125 | 0.08 | 261 | 0 | 0.364 | 1 | 1 | cs | TRUE
63 | LV_540-12_0_3_line_63 |  | 62 | 64 | 0.1075 | 0.125 | 0.08 | 261 | 0 | 0.364 | 1 | 1 | cs | TRUE
64 | LV_540-12_0_3_line_64 |  | 63 | 65 | 0.030322 | 0.125 | 0.08 | 261 | 0 | 0.364 | 1 | 1 | cs | TRUE
65 | LV_540-12_0_3_line_65 |  | 64 | 92 | 0.019223 | 0.125 | 0.08 | 261 | 0 | 0.364 | 1 | 1 | cs | TRUE
66 | LV_540-12_0_3_line_66 |  | 64 | 89 | 0.024153 | 0.125 | 0.08 | 261 | 0 | 0.364 | 1 | 1 | cs | TRUE
67 | LV_540-12_0_3_line_67 |  | 65 | 66 | 0.014609 | 0.125 | 0.08 | 261 | 0 | 0.364 | 1 | 1 | cs | TRUE
68 | LV_540-12_0_3_line_68 |  | 66 | 67 | 0.021782 | 0.125 | 0.08 | 261 | 0 | 0.364 | 1 | 1 | cs | TRUE
69 | LV_540-12_0_3_line_69 |  | 67 | 68 | 0.022123 | 0.125 | 0.08 | 261 | 0 | 0.364 | 1 | 1 | cs | TRUE
70 | LV_540-12_0_3_line_70 |  | 68 | 69 | 0.023424 | 0.125 | 0.08 | 261 | 0 | 0.364 | 1 | 1 | cs | TRUE
71 | LV_540-12_0_3_line_71 |  | 69 | 70 | 0.029404 | 0.125 | 0.08 | 261 | 0 | 0.364 | 1 | 1 | cs | TRUE
72 | LV_540-12_0_3_line_72 |  | 70 | 71 | 0.018732 | 0.125 | 0.08 | 261 | 0 | 0.364 | 1 | 1 | cs | TRUE
73 | LV_540-12_0_3_line_73 |  | 70 | 72 | 0.001272 | 0.125 | 0.08 | 261 | 0 | 0.364 | 1 | 1 | cs | TRUE
74 | LV_540-12_0_3_line_74 |  | 72 | 74 | 0.029315 | 0.125 | 0.08 | 261 | 0 | 0.364 | 1 | 1 | cs | TRUE
75 | LV_540-12_0_3_line_75 |  | 72 | 73 | 0.018745 | 0.125 | 0.08 | 261 | 0 | 0.364 | 1 | 1 | cs | TRUE
76 | LV_540-12_0_3_line_76 |  | 74 | 75 | 0.012681 | 0.125 | 0.08 | 261 | 0 | 0.364 | 1 | 1 | cs | TRUE
77 | LV_540-12_0_3_line_77 |  | 74 | 76 | 0.0094055 | 0.125 | 0.08 | 261 | 0 | 0.364 | 1 | 1 | cs | TRUE
78 | LV_540-12_0_3_line_78 |  | 75 | 83 | 0.014096 | 0.125 | 0.08 | 261 | 0 | 0.364 | 1 | 1 | cs | TRUE
79 | LV_540-12_0_3_line_79 |  | 75 | 79 | 0.00099834 | 0.125 | 0.08 | 261 | 0 | 0.364 | 1 | 1 | cs | TRUE
80 | LV_540-12_0_3_line_80 |  | 77 | 78 | 0.0083118 | 0.125 | 0.08 | 261 | 0 | 0.364 | 1 | 1 | cs | TRUE
81 | LV_540-12_0_3_line_81 |  | 77 | 79 | 0.013445 | 0.125 | 0.08 | 261 | 0 | 0.364 | 1 | 1 | cs | TRUE
82 | LV_540-12_0_3_line_82 |  | 78 | 82 | 0.014345 | 0.125 | 0.08 | 261 | 0 | 0.364 | 1 | 1 | cs | TRUE
83 | LV_540-12_0_3_line_83 |  | 80 | 81 | 0.00010778 | 0.125 | 0.08 | 261 | 0 | 0.364 | 1 | 1 | cs | TRUE
84 | LV_540-12_0_3_line_84 |  | 81 | 82 | 0.039694 | 0.125 | 0.08 | 261 | 0 | 0.364 | 1 | 1 | cs | TRUE
85 | LV_540-12_0_3_line_85 |  | 83 | 84 | 0.00033161 | 0.125 | 0.08 | 261 | 0 | 0.364 | 1 | 1 | cs | TRUE
86 | LV_540-12_0_3_line_86 |  | 84 | 85 | 0.0059624 | 0.125 | 0.08 | 261 | 0 | 0.364 | 1 | 1 | cs | TRUE
87 | LV_540-12_0_3_line_87 |  | 86 | 87 | 0.013193 | 0.125 | 0.08 | 261 | 0 | 0.364 | 1 | 1 | cs | TRUE
88 | LV_540-12_0_3_line_88 |  | 86 | 88 | 0.011922 | 0.125 | 0.08 | 261 | 0 | 0.364 | 1 | 1 | cs | TRUE
89 | LV_540-12_0_3_line_89 |  | 87 | 89 | 0.011563 | 0.125 | 0.08 | 261 | 0 | 0.364 | 1 | 1 | cs | TRUE
90 | LV_540-12_0_3_line_90 |  | 89 | 90 | 0.021419 | 0.125 | 0.08 | 261 | 0 | 0.364 | 1 | 1 | cs | TRUE
91 | LV_540-12_0_3_line_91 |  | 90 | 91 | 0.027188 | 0.125 | 0.08 | 261 | 0 | 0.364 | 1 | 1 | cs | TRUE
92 | LV_540-12_0_3_line_92 |  | 92 | 93 | 0.020795 | 0.125 | 0.08 | 261 | 0 | 0.364 | 1 | 1 | cs | TRUE
93 | LV_540-12_0_3_line_93 |  | 93 | 94 | 0.016821 | 0.125 | 0.08 | 261 | 0 | 0.364 | 1 | 1 | cs | TRUE

## trafo
| name | std_type | hv_bus | lv_bus | sn_mva | vn_hv_kv | vn_lv_kv | vk_percent | vkr_percent | pfe_kw | i0_percent | shift_degree | tap_side | tap_neutral | tap_min | tap_max | tap_step_percent | tap_step_degree | tap_pos | tap_phase_shifter | parallel | df | in_service
0 | LV_540-12_0_3_trafo_17 | 0.63 MVA 20/0.4 kV | 95 | 18 | 0.63 | 20 | 0.4 | 6 | 1.206 | 1.65 | 0.2619 | 150 | hv | 0 | -2 | 2 | 2.5 | 0 | 0 | FALSE | 1 | 1 | TRUE

## line_geodata
| x0 | y0 | x1 | y1 | x2 | y2 | x3 | y3 | x4 | y4
0 | 2604915.4584 | 1211297.7377 | 2604919.5247 | 1211296.4598
1 | 2604915.4584 | 1211297.7377 | 2604898.7302 | 1211302.9948 | 2604893.299 | 1211301.1005 | 2604885.5208 | 1211288.854 | 2604885.0464 | 1211285.4978
2 | 2604883.1823 | 1211272.3102 | 2604885.0464 | 1211285.4978
3 | 2604889.7889 | 1211261.0793 | 2604881.9926 | 1211263.8929 | 2604883.1823 | 1211272.3102
4 | 2604923.856 | 1211248.7851 | 2604889.7889 | 1211261.0793
5 | 2604924.8815 | 1211239.371 | 2604925.3794 | 1211234.8008 | 2604926.0993 | 1211231.38
6 | 2604923.856 | 1211248.7851 | 2604924.8815 | 1211239.371
7 | 2604931.5808 | 1211205.3339 | 2604926.0993 | 1211231.38
8 | 2604931.5808 | 1211205.3339 | 2604934.784 | 1211190.7506 | 2604935.4884 | 1211174.9424
9 | 2604931.5808 | 1211205.3339 | 2604938.2042 | 1211216.4436
10 | 2604919.2063 | 1211182.8557 | 2604923.7897 | 1211180.825 | 2604935.4884 | 1211174.9424
11 | 2604935.4884 | 1211174.9424 | 2604947.8732 | 1211166.2588
12 | 2604951.5466 | 1211238.8232 | 2604938.2042 | 1211216.4436
13 | 2604967.2829 | 1211254.5015 | 2604952.9331 | 1211241.149 | 2604951.5466 | 1211238.8232
14 | 2604967.2829 | 1211254.5015 | 2605001.7562 | 1211291.117
15 | 2605001.7562 | 1211291.117 | 2605013.4799 | 1211301.5057
16 | 2604919.2063 | 1211182.8557 | 2604916.3678 | 1211169.4793 | 2604927.3988 | 1211162.1094
17 | 2604919.2063 | 1211182.8557 | 2604908.9615 | 1211187.4025
18 | 2604947.8732 | 1211166.2588 | 2604958.1665 | 1211158.3549
19 | 2604878.8573 | 1211198.8496 | 2604890.3227 | 1211195.0947 | 2604907.0293 | 1211188.26 | 2604908.9615 | 1211187.4025
20 | 2604866.3817 | 1211202.9353 | 2604878.8573 | 1211198.8496
21 | 2604866.3817 | 1211202.9353 | 2604836.1369 | 1211213.1884
22 | 2604866.3817 | 1211202.9353 | 2604865.29 | 1211199.8772 | 2604861.5096 | 1211189.9993
23 | 2604931.6412 | 1211159.275 | 2604927.3988 | 1211162.1094
24 | 2604818.7953 | 1211219.5954 | 2604824.6024 | 1211217.0986 | 2604836.1369 | 1211213.1884
25 | 2604860.1121 | 1211186.3478 | 2604861.5096 | 1211189.9993
26 | 2604829.2627 | 1211242.5276 | 2604826.447 | 1211236.3589
27 | 2604818.7953 | 1211219.5954 | 2604826.447 | 1211236.3589
28 | 2604818.7953 | 1211219.5954 | 2604812.8365 | 1211222.1519
29 | 2604790.877 | 1211232.0246 | 2604798.4402 | 1211228.3285 | 2604812.8365 | 1211222.1519
30 | 2604790.877 | 1211232.0246 | 2604782.8279 | 1211235.9543
31 | 2605024.025 | 1211119.3621 | 2604994.4329 | 1211133.1342 | 2604980.4369 | 1211141.9074
32 | 2604970.7967 | 1211148.6567 | 2604975.7996 | 1211144.8142 | 2604980.4369 | 1211141.9074
33 | 2605054.2597 | 1211155.0072 | 2605028.2141 | 1211125.5468 | 2605024.025 | 1211119.3621
34 | 2604970.7967 | 1211148.6567 | 2604956.5839 | 1211125.5544
35 | 2604970.7967 | 1211148.6567 | 2604958.1665 | 1211158.3549
36 | 2605054.2597 | 1211155.0072 | 2605034.6402 | 1211173.8346
37 | 2605015.6 | 1211206.4885 | 2605036.1887 | 1211184.7308 | 2605034.6402 | 1211173.8346 | 2605034.6402 | 1211173.8346
38 | 2605015.6 | 1211206.4885 | 2605000.4483 | 1211222.5005
39 | 2605000.2438 | 1211222.7166 | 2605000.4483 | 1211222.5005
40 | 2605016.4815 | 1211304.1655 | 2605030.5207 | 1211316.6061
41 | 2605016.4815 | 1211304.1655 | 2605013.4799 | 1211301.5057
42 | 2604891.4206 | 1211048.383 | 2604890.0059 | 1211051.3034 | 2604888.9548 | 1211053.2913
43 | 2604878.5936 | 1211073.0063 | 2604879.3365 | 1211071.4838 | 2604888.9548 | 1211053.2913
44 | 2604878.5936 | 1211073.0063 | 2604877.3173 | 1211075.6217
45 | 2604877.3173 | 1211075.6217 | 2604872.9812 | 1211084.5081 | 2604870.9122 | 1211087.3763
46 | 2604868.0592 | 1211091.3313 | 2604870.9122 | 1211087.3763
47 | 2604867.6064 | 1211091.9589 | 2604868.0592 | 1211091.3313
48 | 2604862.7929 | 1211098.6315 | 2604867.6064 | 1211091.9589
49 | 2604862.7929 | 1211098.6315 | 2604861.4795 | 1211100.4522 | 2604858.8885 | 1211104.1346
50 | 2604856.9068 | 1211106.9509 | 2604858.8885 | 1211104.1346
51 | 2604856.9068 | 1211106.9509 | 2604850.7687 | 1211115.6742 | 2604848.5552 | 1211119.7687
52 | 2604845.6345 | 1211125.1712 | 2604848.5552 | 1211119.7687
53 | 2604845.6345 | 1211125.1712 | 2604844.0341 | 1211128.1313 | 2604842.2263 | 1211136.957 | 2604845.2214 | 1211147.0656
54 | 2604851.8422 | 1211164.7393 | 2604845.7121 | 1211148.7219 | 2604845.2214 | 1211147.0656
55 | 2604860.1121 | 1211186.3478 | 2604851.8422 | 1211164.7393
56 | 2604808.6062 | 1211036.1798 | 2604804.6693 | 1211038.8837 | 2604797.8427 | 1211042.836 | 2604789.5652 | 1211046.2091 | 2604788.3201 | 1211046.5759
57 | 2604781.7369 | 1211048.5153 | 2604788.3201 | 1211046.5759
58 | 2604781.7369 | 1211048.5153 | 2604781.7369 | 1211048.5153 | 2604762.3433 | 1211051.3905 | 2604756.7934 | 1211053.1107
59 | 2604733.1123 | 1211060.4504 | 2604756.7934 | 1211053.1107
60 | 2604733.1123 | 1211060.4504 | 2604737.9118 | 1211102.3522
61 | 2604738.3164 | 1211105.8849 | 2604737.9118 | 1211102.3522
62 | 2604738.3669 | 1211106.3253 | 2604738.3164 | 1211105.8849
63 | 2604737.9118 | 1211102.3522 | 2604630.7675 | 1211111.0772
64 | 2604743.4111 | 1211136.2206 | 2604742.2748 | 1211130.0407 | 2604738.6291 | 1211108.6148 | 2604738.3669 | 1211106.3253
65 | 2604630.7675 | 1211111.0772 | 2604622.0059 | 1211111.782 | 2604612.2745 | 1211115.5443
66 | 2604630.7675 | 1211111.0772 | 2604628.2111 | 1211125.2942 | 2604627.4922 | 1211131.386 | 2604627.5959 | 1211134.9547
67 | 2604746.1163 | 1211150.5763 | 2604745.4601 | 1211147.3639 | 2604743.4111 | 1211136.2206
68 | 2604749.8501 | 1211172.0014 | 2604749.5551 | 1211167.4116 | 2604746.1163 | 1211150.5763
69 | 2604749.8501 | 1211172.0014 | 2604750.4634 | 1211181.5424 | 2604751.5421 | 1211194.0586
70 | 2604751.5421 | 1211194.0586 | 2604752.2705 | 1211202.511 | 2604754.8297 | 1211217.2305
71 | 2604764.8353 | 1211244.7333 | 2604763.561 | 1211241.9085 | 2604759.3209 | 1211232.5444 | 2604755.9164 | 1211223.4811 | 2604754.8297 | 1211217.2305
72 | 2604764.8353 | 1211244.7333 | 2604749.0776 | 1211254.8616
73 | 2604764.8353 | 1211244.7333 | 2604765.983 | 1211244.1783
74 | 2604765.983 | 1211244.1783 | 2604778.8641 | 1211270.5254
75 | 2604765.983 | 1211244.1783 | 2604782.8279 | 1211235.9543
76 | 2604790.4629 | 1211265.5651 | 2604780.4522 | 1211270.4043 | 2604778.8641 | 1211270.5254
77 | 2604778.8641 | 1211270.5254 | 2604777.1848 | 1211270.6352 | 2604774.266 | 1211272.0337 | 2604770.9963 | 1211275.055 | 2604770.9713 | 1211275.0784
78 | 2604790.4629 | 1211265.5651 | 2604796.9296 | 1211278.09
79 | 2604790.4629 | 1211265.5651 | 2604791.3619 | 1211265.1309
80 | 2604803.4685 | 1211259.283 | 2604810.8797 | 1211255.5202
81 | 2604803.4685 | 1211259.283 | 2604791.3619 | 1211265.1309
82 | 2604817.3156 | 1211268.3404 | 2604810.8797 | 1211255.5202
83 | 2604838.4393 | 1211301.9468 | 2604838.5324 | 1211301.8927
84 | 2604817.3156 | 1211268.3404 | 2604838.4393 | 1211301.9468
85 | 2604797.0818 | 1211278.3846 | 2604796.9296 | 1211278.09
86 | 2604799.8171 | 1211283.6826 | 2604797.0818 | 1211278.3846
87 | 2604603.8602 | 1211141.9902 | 2604616.5096 | 1211138.2408
88 | 2604592.4301 | 1211145.3782 | 2604603.8602 | 1211141.9902
89 | 2604627.5959 | 1211134.9547 | 2604616.5096 | 1211138.2408
90 | 2604627.5959 | 1211134.9547 | 2604627.692 | 1211138.4011 | 2604629.8891 | 1211156.2371
91 | 2604629.8891 | 1211156.2371 | 2604632.1474 | 1211174.5691 | 2604632.5529 | 1211180.8618 | 2604632.3735 | 1211183.2668
92 | 2604612.2745 | 1211115.5443 | 2604594.4839 | 1211122.4225 | 2604592.9508 | 1211123.2046
93 | 2604577.9662 | 1211130.848 | 2604592.9508 | 1211123.2046

## bus_geodata
| x | y | coords
0 | 2604915.4584 | 1211297.7377
1 | 2604919.5247 | 1211296.4598
2 | 2604885.0464 | 1211285.4978
3 | 2604883.1823 | 1211272.3102
4 | 2604889.7889 | 1211261.0793
5 | 2604924.8815 | 1211239.371
6 | 2604926.0993 | 1211231.38
7 | 2604923.856 | 1211248.7851
8 | 2604931.5808 | 1211205.3339
9 | 2604935.4884 | 1211174.9424
10 | 2604938.2042 | 1211216.4436
11 | 2604951.5466 | 1211238.8232
12 | 2604967.2829 | 1211254.5015
13 | 2605001.7562 | 1211291.117
14 | 2604919.2063 | 1211182.8557
15 | 2604947.8732 | 1211166.2588
16 | 2604908.9615 | 1211187.4025
17 | 2604878.8573 | 1211198.8496
18 | 2604866.3817 | 1211202.9353
19 | 2604927.3988 | 1211162.1094
20 | 2604836.1369 | 1211213.1884
21 | 2604861.5096 | 1211189.9993
22 | 2604931.6412 | 1211159.275
23 | 2604826.447 | 1211236.3589
24 | 2604829.2627 | 1211242.5276
25 | 2604818.7953 | 1211219.5954
26 | 2604812.8365 | 1211222.1519
27 | 2604790.877 | 1211232.0246
28 | 2604980.4369 | 1211141.9074
29 | 2605024.025 | 1211119.3621
30 | 2604970.7967 | 1211148.6567
31 | 2605054.2597 | 1211155.0072
32 | 2604956.5839 | 1211125.5544
33 | 2604958.1665 | 1211158.3549
34 | 2605034.6402 | 1211173.8346
35 | 2605015.6 | 1211206.4885
36 | 2605000.4483 | 1211222.5005
37 | 2605000.2438 | 1211222.7166
38 | 2605030.5207 | 1211316.6061
39 | 2605016.4815 | 1211304.1655
40 | 2605013.4799 | 1211301.5057
41 | 2604891.4206 | 1211048.383
42 | 2604888.9548 | 1211053.2913
43 | 2604878.5936 | 1211073.0063
44 | 2604877.3173 | 1211075.6217
45 | 2604870.9122 | 1211087.3763
46 | 2604868.0592 | 1211091.3313
47 | 2604867.6064 | 1211091.9589
48 | 2604862.7929 | 1211098.6315
49 | 2604858.8885 | 1211104.1346
50 | 2604856.9068 | 1211106.9509
51 | 2604848.5552 | 1211119.7687
52 | 2604845.6345 | 1211125.1712
53 | 2604845.2214 | 1211147.0656
54 | 2604851.8422 | 1211164.7393
55 | 2604860.1121 | 1211186.3478
56 | 2604808.6062 | 1211036.1798
57 | 2604788.3201 | 1211046.5759
58 | 2604781.7369 | 1211048.5153
59 | 2604756.7934 | 1211053.1107
60 | 2604733.1123 | 1211060.4504
61 | 2604738.3164 | 1211105.8849
62 | 2604737.9118 | 1211102.3522
63 | 2604738.3669 | 1211106.3253
64 | 2604630.7675 | 1211111.0772
65 | 2604743.4111 | 1211136.2206
66 | 2604746.1163 | 1211150.5763
67 | 2604749.8501 | 1211172.0014
68 | 2604751.5421 | 1211194.0586
69 | 2604754.8297 | 1211217.2305
70 | 2604764.8353 | 1211244.7333
71 | 2604749.0776 | 1211254.8616
72 | 2604765.983 | 1211244.1783
73 | 2604782.8279 | 1211235.9543
74 | 2604778.8641 | 1211270.5254
75 | 2604790.4629 | 1211265.5651
76 | 2604770.9713 | 1211275.0784
77 | 2604803.4685 | 1211259.283
78 | 2604810.8797 | 1211255.5202
79 | 2604791.3619 | 1211265.1309
80 | 2604838.5324 | 1211301.8927
81 | 2604838.4393 | 1211301.9468
82 | 2604817.3156 | 1211268.3404
83 | 2604796.9296 | 1211278.09
84 | 2604797.0818 | 1211278.3846
85 | 2604799.8171 | 1211283.6826
86 | 2604603.8602 | 1211141.9902
87 | 2604616.5096 | 1211138.2408
88 | 2604592.4301 | 1211145.3782
89 | 2604627.5959 | 1211134.9547
90 | 2604629.8891 | 1211156.2371
91 | 2604632.3735 | 1211183.2668
92 | 2604612.2745 | 1211115.5443
93 | 2604592.9508 | 1211123.2046
94 | 2604577.9662 | 1211130.848
95 | 2604818.7953 | 1211219.5954

## line_std_types
| c_nf_per_km | r_ohm_per_km | x_ohm_per_km | max_i_ka | type | q_mm2 | alpha | voltage_rating
NAYY 4x50 SE | 210 | 0.642 | 0.083 | 0.142 | cs | 50 | 0.00403 | LV
NAYY 4x120 SE | 264 | 0.225 | 0.08 | 0.242 | cs | 120 | 0.00403 | LV
NAYY 4x150 SE | 261 | 0.208 | 0.08 | 0.27 | cs | 150 | 0.00403 | LV
NA2XS2Y 1x95 RM/25 12/20 kV | 216 | 0.313 | 0.132 | 0.252 | cs | 95 | 0.00403 | MV
NA2XS2Y 1x185 RM/25 12/20 kV | 273 | 0.161 | 0.117 | 0.362 | cs | 185 | 0.00403 | MV
NA2XS2Y 1x240 RM/25 12/20 kV | 304 | 0.122 | 0.112 | 0.421 | cs | 240 | 0.00403 | MV
NA2XS2Y 1x95 RM/25 6/10 kV | 315 | 0.313 | 0.123 | 0.249 | cs | 95 | 0.00403 | MV
NA2XS2Y 1x185 RM/25 6/10 kV | 406 | 0.161 | 0.11 | 0.358 | cs | 185 | 0.00403 | MV
NA2XS2Y 1x240 RM/25 6/10 kV | 456 | 0.122 | 0.105 | 0.416 | cs | 240 | 0.00403 | MV
NA2XS2Y 1x150 RM/25 12/20 kV | 250 | 0.206 | 0.116 | 0.319 | cs | 150 | 0.00403 | MV
NA2XS2Y 1x120 RM/25 12/20 kV | 230 | 0.253 | 0.119 | 0.283 | cs | 120 | 0.00403 | MV
NA2XS2Y 1x70 RM/25 12/20 kV | 190 | 0.443 | 0.132 | 0.22 | cs | 70 | 0.00403 | MV
NA2XS2Y 1x150 RM/25 6/10 kV | 360 | 0.206 | 0.11 | 0.315 | cs | 150 | 0.00403 | MV
NA2XS2Y 1x120 RM/25 6/10 kV | 340 | 0.253 | 0.113 | 0.28 | cs | 120 | 0.00403 | MV
NA2XS2Y 1x70 RM/25 6/10 kV | 280 | 0.443 | 0.123 | 0.217 | cs | 70 | 0.00403 | MV
N2XS(FL)2Y 1x120 RM/35 64/110 kV | 112 | 0.153 | 0.166 | 0.366 | cs | 120 | 0.00393 | HV
N2XS(FL)2Y 1x185 RM/35 64/110 kV | 125 | 0.099 | 0.156 | 0.457 | cs | 185 | 0.00393 | HV
N2XS(FL)2Y 1x240 RM/35 64/110 kV | 135 | 0.075 | 0.149 | 0.526 | cs | 240 | 0.00393 | HV
N2XS(FL)2Y 1x300 RM/35 64/110 kV | 144 | 0.06 | 0.144 | 0.588 | cs | 300 | 0.00393 | HV
15-AL1/3-ST1A 0.4 | 11 | 1.8769 | 0.35 | 0.105 | ol | 16 | 0.00403 | LV
24-AL1/4-ST1A 0.4 | 11.25 | 1.2012 | 0.335 | 0.14 | ol | 24 | 0.00403 | LV
48-AL1/8-ST1A 0.4 | 12.2 | 0.5939 | 0.3 | 0.21 | ol | 48 | 0.00403 | LV
94-AL1/15-ST1A 0.4 | 13.2 | 0.306 | 0.29 | 0.35 | ol | 94 | 0.00403 | LV
34-AL1/6-ST1A 10.0 | 9.7 | 0.8342 | 0.36 | 0.17 | ol | 34 | 0.00403 | MV
48-AL1/8-ST1A 10.0 | 10.1 | 0.5939 | 0.35 | 0.21 | ol | 48 | 0.00403 | MV
70-AL1/11-ST1A 10.0 | 10.4 | 0.4132 | 0.339 | 0.29 | ol | 70 | 0.00403 | MV
94-AL1/15-ST1A 10.0 | 10.75 | 0.306 | 0.33 | 0.35 | ol | 94 | 0.00403 | MV
122-AL1/20-ST1A 10.0 | 11.1 | 0.2376 | 0.323 | 0.41 | ol | 122 | 0.00403 | MV
149-AL1/24-ST1A 10.0 | 11.25 | 0.194 | 0.315 | 0.47 | ol | 149 | 0.00403 | MV
34-AL1/6-ST1A 20.0 | 9.15 | 0.8342 | 0.382 | 0.17 | ol | 34 | 0.00403 | MV
48-AL1/8-ST1A 20.0 | 9.5 | 0.5939 | 0.372 | 0.21 | ol | 48 | 0.00403 | MV
70-AL1/11-ST1A 20.0 | 9.7 | 0.4132 | 0.36 | 0.29 | ol | 70 | 0.00403 | MV
94-AL1/15-ST1A 20.0 | 10 | 0.306 | 0.35 | 0.35 | ol | 94 | 0.00403 | MV
122-AL1/20-ST1A 20.0 | 10.3 | 0.2376 | 0.344 | 0.41 | ol | 122 | 0.00403 | MV
149-AL1/24-ST1A 20.0 | 10.5 | 0.194 | 0.337 | 0.47 | ol | 149 | 0.00403 | MV
184-AL1/30-ST1A 20.0 | 10.75 | 0.1571 | 0.33 | 0.535 | ol | 184 | 0.00403 | MV
243-AL1/39-ST1A 20.0 | 11 | 0.1188 | 0.32 | 0.645 | ol | 243 | 0.00403 | MV
48-AL1/8-ST1A 110.0 | 8 | 0.5939 | 0.46 | 0.21 | ol | 48 | 0.00403 | HV
70-AL1/11-ST1A 110.0 | 8.4 | 0.4132 | 0.45 | 0.29 | ol | 70 | 0.00403 | HV
94-AL1/15-ST1A 110.0 | 8.65 | 0.306 | 0.44 | 0.35 | ol | 94 | 0.00403 | HV
122-AL1/20-ST1A 110.0 | 8.5 | 0.2376 | 0.43 | 0.41 | ol | 122 | 0.00403 | HV
149-AL1/24-ST1A 110.0 | 8.75 | 0.194 | 0.41 | 0.47 | ol | 149 | 0.00403 | HV
184-AL1/30-ST1A 110.0 | 8.8 | 0.1571 | 0.4 | 0.535 | ol | 184 | 0.00403 | HV
243-AL1/39-ST1A 110.0 | 9 | 0.1188 | 0.39 | 0.645 | ol | 243 | 0.00403 | HV
305-AL1/39-ST1A 110.0 | 9.2 | 0.0949 | 0.38 | 0.74 | ol | 305 | 0.00403 | HV
490-AL1/64-ST1A 110.0 | 9.75 | 0.059 | 0.37 | 0.96 | ol | 490 | 0.00403 | HV
679-AL1/86-ST1A 110.0 | 9.95 | 0.042 | 0.36 | 1.15 | ol | 679 | 0.00403 | HV
490-AL1/64-ST1A 220.0 | 10 | 0.059 | 0.285 | 0.96 | ol | 490 | 0.00403 | HV
679-AL1/86-ST1A 220.0 | 11.7 | 0.042 | 0.275 | 1.15 | ol | 679 | 0.00403 | HV
490-AL1/64-ST1A 380.0 | 11 | 0.059 | 0.253 | 0.96 | ol | 490 | 0.00403 | HV
679-AL1/86-ST1A 380.0 | 14.6 | 0.042 | 0.25 | 1.15 | ol | 679 | 0.00403 | HV

## trafo_std_types
| i0_percent | pfe_kw | vkr_percent | sn_mva | vn_lv_kv | vn_hv_kv | vk_percent | shift_degree | vector_group | tap_side | tap_neutral | tap_min | tap_max | tap_step_degree | tap_step_percent | tap_phase_shifter
160 MVA 380/110 kV | 0.06 | 60 | 0.25 | 160 | 110 | 380 | 12.2 | 0 | Yy0 | hv | 0 | -9 | 9 | 0 | 1.5 | FALSE
100 MVA 220/110 kV | 0.06 | 55 | 0.26 | 100 | 110 | 220 | 12 | 0 | Yy0 | hv | 0 | -9 | 9 | 0 | 1.5 | FALSE
63 MVA 110/20 kV | 0.04 | 22 | 0.32 | 63 | 20 | 110 | 18 | 150 | YNd5 | hv | 0 | -9 | 9 | 0 | 1.5 | FALSE
40 MVA 110/20 kV | 0.05 | 18 | 0.34 | 40 | 20 | 110 | 16.2 | 150 | YNd5 | hv | 0 | -9 | 9 | 0 | 1.5 | FALSE
25 MVA 110/20 kV | 0.07 | 14 | 0.41 | 25 | 20 | 110 | 12 | 150 | YNd5 | hv | 0 | -9 | 9 | 0 | 1.5 | FALSE
63 MVA 110/10 kV | 0.04 | 22 | 0.32 | 63 | 10 | 110 | 18 | 150 | YNd5 | hv | 0 | -9 | 9 | 0 | 1.5 | FALSE
40 MVA 110/10 kV | 0.05 | 18 | 0.34 | 40 | 10 | 110 | 16.2 | 150 | YNd5 | hv | 0 | -9 | 9 | 0 | 1.5 | FALSE
25 MVA 110/10 kV | 0.07 | 14 | 0.41 | 25 | 10 | 110 | 12 | 150 | YNd5 | hv | 0 | -9 | 9 | 0 | 1.5 | FALSE
0.25 MVA 20/0.4 kV | 0.32 | 0.8 | 1.44 | 0.25 | 0.4 | 20 | 6 | 150 | Yzn5 | hv | 0 | -2 | 2 | 0 | 2.5 | FALSE
0.4 MVA 20/0.4 kV | 0.3375 | 1.35 | 1.425 | 0.4 | 0.4 | 20 | 6 | 150 | Dyn5 | hv | 0 | -2 | 2 | 0 | 2.5 | FALSE
0.63 MVA 20/0.4 kV | 0.2619 | 1.65 | 1.206 | 0.63 | 0.4 | 20 | 6 | 150 | Dyn5 | hv | 0 | -2 | 2 | 0 | 2.5 | FALSE
0.25 MVA 10/0.4 kV | 0.24 | 0.6 | 1.2 | 0.25 | 0.4 | 10 | 4 | 150 | Dyn5 | hv | 0 | -2 | 2 | 0 | 2.5 | FALSE
0.4 MVA 10/0.4 kV | 0.2375 | 0.95 | 1.325 | 0.4 | 0.4 | 10 | 4 | 150 | Dyn5 | hv | 0 | -2 | 2 | 0 | 2.5 | FALSE
0.63 MVA 10/0.4 kV | 0.1873 | 1.18 | 1.0794 | 0.63 | 0.4 | 10 | 4 | 150 | Dyn5 | hv | 0 | -2 | 2 | 0 | 2.5 | FALSE

## trafo3w_std_types
| sn_hv_mva | sn_mv_mva | sn_lv_mva | vn_hv_kv | vn_mv_kv | vn_lv_kv | vk_hv_percent | vk_mv_percent | vk_lv_percent | vkr_hv_percent | vkr_mv_percent | vkr_lv_percent | pfe_kw | i0_percent | shift_mv_degree | shift_lv_degree | vector_group | tap_side | tap_neutral | tap_min | tap_max | tap_step_percent
63/25/38 MVA 110/20/10 kV | 63 | 25 | 38 | 110 | 20 | 10 | 10.4 | 10.4 | 10.4 | 0.28 | 0.32 | 0.35 | 35 | 0.89 | 0 | 0 | YN0yn0yn0 | hv | 0 | -10 | 10 | 1.2
63/25/38 MVA 110/10/10 kV | 63 | 25 | 38 | 110 | 10 | 10 | 10.4 | 10.4 | 10.4 | 0.28 | 0.32 | 0.35 | 35 | 0.89 | 0 | 0 | YN0yn0yn0 | hv | 0 | -10 | 10 | 1.2

## fuse_std_types
| fuse_type | i_rated_a | t_avg | t_min | t_total | x_avg | x_min | x_total
HV 100A | HV 100A | 100 | 0 | [10.0, 3.64, 0.854, 0.281, 0.1, 0.0531, 0.022, 0.01] | [10.0, 4.267, 1.21, 0.403, 0.1, 0.058, 0.022, 0.01] | 0 | [300.0, 350.0, 450.0, 550.0, 700.0, 850.0, 1200.0, 1752.0] | [600.0, 700.0, 900.0, 1150.0, 1665.0, 2000.0, 3000.0, 4313.0]
HV 10A | HV 10A | 10 | 0 | [10.0, 1675.0, 0.344, 0.156, 0.1, 0.0417, 0.0171, 0.01] | [10.0, 1.3, 0.3, 0.155, 0.1, 0.0555, 0.023, 0.01] | 0 | [30.0, 32.0, 35.0, 37.0, 39.0, 50.0, 70.0, 88.0] | [60.0, 70.0, 80.0, 87.0, 94.0, 110.0, 150.0, 216.0]
HV 125A | HV 125A | 125 | 0 | [10.0, 1.82, 0.344, 0.1, 0.0467, 0.0269, 0.01] | [10.0, 2.478, 0.426, 0.1, 0.0427, 0.0211, 0.01] | 0 | [375.0, 500.0, 700.0, 925.0, 1200.0, 1500.0, 2341.0] | [750.0, 1000.0, 1500.0, 2200.0, 3000.0, 4000.0, 5765.0]
HV 160A | HV 160A | 160 | 0 | [10.0, 4.15, 1.03, 0.198, 0.1, 0.051, 0.0172, 0.01] | [10.0, 2.3, 0.734, 0.274, 0.1, 0.046, 0.0177, 0.01] | 0 | [480.0, 550.0, 700.0, 1000.0, 1260.0, 1600.0, 2500.0, 3227.0] | [960.0, 1300.0, 1700.0, 2200.0, 2996.0, 4000.0, 6000.0, 7946.0]
HV 16A | HV 16A | 16 | 0 | [10.0, 0.352, 0.164, 0.1, 0.0649, 0.0342, 0.01] | [10.0, 2.34, 0.722, 0.181, 0.1, 0.055, 0.0296, 0.01] | 0 | [48.0, 60.0, 65.0, 71.0, 80.0, 100.0, 162.0] | [96.0, 110.0, 125.0, 150.0, 168.0, 200.0, 250.0, 398.0]
HV 200A | HV 200A | 200 | 0 | [10.0, 4.267, 1.21, 0.403, 0.1, 0.058, 0.022, 0.01] | [10.0, 3.73, 1.654, 0.328, 0.1, 0.0531, 0.019, 0.01] | 0 | [600.0, 700.0, 900.0, 1150.0, 1665.0, 2000.0, 3000.0, 4313.0] | [1200.0, 1500.0, 1800.0, 2700.0, 3960.0, 5000.0, 7500.0, 10620.0]
HV 20A | HV 20A | 20 | 0 | [10.0, 1.3, 0.3, 0.155, 0.1, 0.0555, 0.023, 0.01] | [10.0, 1.3, 0.161, 0.1, 0.0611, 0.0399, 0.0141, 0.01] | 0 | [60.0, 70.0, 80.0, 87.0, 94.0, 110.0, 150.0, 216.0] | [120.0, 150.0, 200.0, 223.0, 260.0, 300.0, 450.0, 532.0]
HV 25A | HV 25A | 25 | 0 | [10.0, 2.512, 0.833, 0.299, 0.1, 0.0372, 0.0223, 0.01] | [10.0, 3.125, 0.597, 0.198, 0.1, 0.0378, 0.022, 0.01] | 0 | [75.0, 82.0, 90.0, 100.0, 124.0, 170.0, 200.0, 289.0] | [150.0, 170.0, 210.0, 250.0, 294.0, 400.0, 500.0, 711.0]
HV 31.5A | HV 31.5A | 31.5 | 0 | [10.0, 2.34, 0.722, 0.181, 0.1, 0.055, 0.0296, 0.01] | [10.0, 2.84, 0.368, 0.164, 0.1, 0.0621, 0.0378, 0.0195, 0.01] | 0 | [95.0, 110.0, 125.0, 150.0, 165.0, 200.0, 250.0, 390.0] | [189.0, 220.0, 300.0, 350.0, 393.0, 450.0, 530.0, 700.0, 960.0]
HV 40A | HV 40A | 40 | 0 | [10.0, 1.3, 0.161, 0.1, 0.0611, 0.0399, 0.0141, 0.01] | [10.0, 2.05, 0.369, 0.198, 0.1, 0.051, 0.0298, 0.01] | 0 | [120.0, 150.0, 200.0, 223.0, 260.0, 300.0, 450.0, 532.0] | [240.0, 300.0, 400.0, 450.0, 530.0, 650.0, 800.0, 1311.0]
HV 50A | HV 50A | 50 | 0 | [10.0, 3.215, 0.597, 0.198, 0.1, 0.0378, 0.022, 0.01] | [10.0, 3.64, 0.854, 0.281, 0.1, 0.0531, 0.022, 0.01] | 0 | [150.0, 170.0, 210.0, 250.0, 294.0, 400.0, 500.0, 711.0] | [300.0, 350.0, 450.0, 550.0, 700.0, 850.0, 1200.0, 1752.0]
HV 6.3A | HV 6.3A | 6.3 | 0 | [10.0, 1.39, 0.344, 0.168, 0.1, 0.056, 0.0263, 0.01] | [10.0, 1.711, 0.516, 0.198, 0.1, 0.0634, 0.0303, 0.01] | 0 | [19.0, 19.5, 20.4, 20.8, 22.0, 25.0, 32.0, 48.0] | [38.0, 40.0, 43.0, 48.0, 53.0, 60.0, 75.0, 118.0]
HV 63A | HV 63A | 63 | 0 | [10.0, 2.84, 0.368, 0.164, 0.1, 0.0621, 0.0378, 0.0195, 0.01] | [10.0, 1.82, 0.344, 0.1, 0.0467, 0.0269, 0.01] | 0 | [189.0, 220.0, 300.0, 350.0, 393.0, 450.0, 530.0, 700.0, 961.0] | [378.0, 500.0, 700.0, 934.0, 1200.0, 1500.0, 2366.0]
HV 80A | HV 80A | 80 | 0 | [10.0, 2.05, 0.369, 0.198, 0.1, 0.051, 0.0298, 0.01] | [10.0, 4.15, 1.03, 0.198, 0.1, 0.051, 0.0172, 0.01] | 0 | [240.0, 300.0, 400.0, 450.0, 530.0, 650.0, 800.0, 1311.0] | [480.0, 550.0, 700.0, 1000.0, 1260.0, 1600.0, 2500.0, 3227.0]
Siemens NH-1-100 | Siemens NH-1-100 | 100 | [5400.0, 2000.0, 400.0, 20.0, 1.0, 0.2, 0.012, 0.004] | 0 | 0 | [150.0, 190.0, 250.0, 430.0, 900.0, 1250.0, 2700.0, 3600.0] | 0 | 0
Siemens NH-1-125 | Siemens NH-1-125 | 125 | [4800.0, 120.0, 7.0, 0.1, 0.004] | 0 | 0 | [180.0, 400.0, 740.0, 2000.0, 4250.0] | 0 | 0
Siemens NH-1-16 | Siemens NH-1-16 | 16 | [4000.0, 400.0, 2.0, 0.1, 0.04, 0.01] | 0 | 0 | [26.0, 35.0, 75.0, 150.0, 200.0, 300.0] | 0 | 0
Siemens NH-1-160 | Siemens NH-1-160 | 160 | [4800.0, 120.0, 7.0, 0.1, 0.004] | 0 | 0 | [210.0, 500.0, 900.0, 2300.0, 5000.0] | 0 | 0
Siemens NH-1-25 | Siemens NH-1-25 | 25 | [4000.0, 1000.0, 10.0, 0.2, 0.02, 0.01] | 0 | 0 | [40.0, 50.0, 100.0, 210.0, 400.0, 500.0] | 0 | 0
Siemens NH-1-50 | Siemens NH-1-50 | 50 | [4000.0, 40.0, 4.0, 1.0, 0.02, 0.01] | 0 | 0 | [86.0, 200.0, 300.0, 400.0, 1000.0, 1280.0] | 0 | 0
Siemens NH-1-63 | Siemens NH-1-63 | 63 | [4000.0, 100.0, 10.0, 2.0, 0.04, 0.01] | 0 | 0 | [100.0, 200.0, 300.0, 400.0, 1000.0, 1500.0] | 0 | 0
Siemens NH-1-80 | Siemens NH-1-80 | 80 | [4800.0, 120.0, 7.0, 0.1, 0.01] | 0 | 0 | [150.58, 250.0, 450.0, 1150.0, 2470.0] | 0 | 0
Siemens NH-2-1000 | Siemens NH-2-1000 | 1000 | [4800.0, 120.0, 7.0, 0.1, 0.004] | 0 | 0 | [1900.0, 3500.0, 8400.0, 24000.0, 52000.0] | 0 | 0
Siemens NH-2-200 | Siemens NH-2-200 | 200 | [4800.0, 120.0, 7.0, 0.1, 0.004] | 0 | 0 | [280.0, 650.0, 1200.0, 3000.0, 7000.0] | 0 | 0
Siemens NH-2-224 | Siemens NH-2-224 | 224 | [4800.0, 120.0, 7.0, 0.2, 0.04, 0.004] | 0 | 0 | [400.0, 750.0, 1453.0, 3025.0, 4315.0, 7600.0] | 0 | 0
Siemens NH-2-250 | Siemens NH-2-250 | 250 | [4800.0, 120.0, 7.0, 0.1, 0.004] | 0 | 0 | [450.0, 800.0, 1650.0, 4000.0, 8500.0] | 0 | 0
Siemens NH-2-315 | Siemens NH-2-315 | 315 | [4800.0, 120.0, 7.0, 0.1, 0.004] | 0 | 0 | [550.0, 920.0, 1900.0, 5000.0, 11000.0] | 0 | 0
Siemens NH-2-355 | Siemens NH-2-355 | 355 | [4800.0, 120.0, 6.0, 0.1, 0.004] | 0 | 0 | [650.0, 1116.27, 2350.0, 5840.0, 12790.0] | 0 | 0
Siemens NH-2-400 | Siemens NH-2-400 | 400 | [4800.0, 120.0, 7.0, 0.1, 0.004] | 0 | 0 | [720.0, 1350.0, 2800.0, 6500.0, 15000.0] | 0 | 0
Siemens NH-2-425 | Siemens NH-2-425 | 425 | [4800.0, 120.0, 7.0, 0.1, 0.004] | 0 | 0 | [850.0, 1500.0, 3050.0, 7500.0, 16500.0] | 0 | 0
Siemens NH-2-630 | Siemens NH-2-630 | 630 | [4800.0, 120.0, 7.0, 0.1, 0.004] | 0 | 0 | [1200.0, 2000.0, 4800.0, 12000.0, 26000.0] | 0 | 0

## dtypes
| element | column | dtype
0 | bus | name | object
1 | bus | vn_kv | float64
2 | bus | type | object
3 | bus | zone | object
4 | bus | in_service | bool
5 | load | name | object
6 | load | bus | uint32
7 | load | p_mw | float64
8 | load | q_mvar | float64
9 | load | const_z_percent | float64
10 | load | const_i_percent | float64
11 | load | sn_mva | float64
12 | load | scaling | float64
13 | load | in_service | bool
14 | load | type | object
15 | ext_grid | name | object
16 | ext_grid | bus | uint32
17 | ext_grid | vm_pu | float64
18 | ext_grid | va_degree | float64
19 | ext_grid | slack_weight | float64
20 | ext_grid | in_service | bool
21 | line | name | object
22 | line | std_type | object
23 | line | from_bus | uint32
24 | line | to_bus | uint32
25 | line | length_km | float64
26 | line | r_ohm_per_km | float64
27 | line | x_ohm_per_km | float64
28 | line | c_nf_per_km | float64
29 | line | g_us_per_km | float64
30 | line | max_i_ka | float64
31 | line | df | float64
32 | line | parallel | uint32
33 | line | type | object
34 | line | in_service | bool
35 | trafo | name | object
36 | trafo | std_type | object
37 | trafo | hv_bus | uint32
38 | trafo | lv_bus | uint32
39 | trafo | sn_mva | float64
40 | trafo | vn_hv_kv | float64
41 | trafo | vn_lv_kv | float64
42 | trafo | vk_percent | float64
43 | trafo | vkr_percent | float64
44 | trafo | pfe_kw | float64
45 | trafo | i0_percent | float64
46 | trafo | shift_degree | float64
47 | trafo | tap_side | object
48 | trafo | tap_neutral | int32
49 | trafo | tap_min | int32
50 | trafo | tap_max | int32
51 | trafo | tap_step_percent | float64
52 | trafo | tap_step_degree | float64
53 | trafo | tap_pos | int32
54 | trafo | tap_phase_shifter | bool
55 | trafo | parallel | uint32
56 | trafo | df | float64
57 | trafo | in_service | bool
58 | line_geodata | coords | object
59 | bus_geodata | x | float64
60 | bus_geodata | y | float64
61 | bus_geodata | coords | object

## parameters
| version | format_version | converged | OPF_converged | name | f_hz | sn_mva
0 | 2.14.6 | 2.14.0 | FALSE | FALSE |  | 50 | 1