## bus
| name | vn_kv | type | zone | in_service
0 | bus_LV_540-12_1_4_node_172 | 0.4 | n |  | TRUE
1 | bus_LV_540-12_1_4_node_173 | 0.4 | n |  | TRUE
2 | bus_LV_540-12_1_4_node_171 | 0.4 | n |  | TRUE
3 | bus_LV_540-12_1_4_node_41 | 0.4 | n |  | TRUE
4 | bus_LV_540-12_1_4_node_42 | 0.4 | n |  | TRUE
5 | bus_LV_540-12_1_4_node_43 | 0.4 | n |  | TRUE
6 | bus_LV_540-12_1_4_node_46 | 0.4 | n |  | TRUE
7 | bus_LV_540-12_1_4_node_44 | 0.4 | n |  | TRUE
8 | bus_LV_540-12_1_4_node_45 | 0.4 | n |  | TRUE
9 | bus_LV_540-12_1_4_node_179 | 0.4 | n |  | TRUE
10 | bus_LV_540-12_1_4_node_177 | 0.4 | n |  | TRUE
11 | bus_LV_540-12_1_4_node_178 | 0.4 | n |  | TRUE
12 | bus_LV_540-12_1_4_node_175 | 0.4 | n |  | TRUE
13 | bus_LV_540-12_1_4_node_140 | 0.4 | n |  | TRUE
14 | bus_LV_540-12_1_4_node_134 | 0.4 | n |  | TRUE
15 | bus_LV_540-12_1_4_node_88 | 0.4 | n |  | TRUE
16 | bus_LV_540-12_1_4_node_89 | 0.4 | n |  | TRUE
17 | bus_LV_540-12_1_4_node_90 | 0.4 | n |  | TRUE
18 | bus_LV_540-12_1_4_node_211 | 0.4 | n |  | TRUE
19 | bus_LV_540-12_1_4_node_212 | 0.4 | n |  | TRUE
20 | bus_LV_540-12_1_4_node_93 | 0.4 | n |  | TRUE
21 | bus_LV_540-12_1_4_node_91 | 0.4 | n |  | TRUE
22 | bus_LV_540-12_1_4_node_116 | 0.4 | n |  | TRUE
23 | bus_LV_540-12_1_4_node_92 | 0.4 | n |  | TRUE
24 | bus_LV_540-12_1_4_node_117 | 0.4 | n |  | TRUE
25 | bus_LV_540-12_1_4_node_118 | 0.4 | n |  | TRUE
26 | bus_LV_540-12_1_4_node_94 | 0.4 | n |  | TRUE
27 | bus_LV_540-12_1_4_node_95 | 0.4 | n |  | TRUE
28 | bus_LV_540-12_1_4_node_96 | 0.4 | n |  | TRUE
29 | bus_LV_540-12_1_4_node_97 | 0.4 | n |  | TRUE
30 | bus_LV_540-12_1_4_node_98 | 0.4 | n |  | TRUE
31 | bus_LV_540-12_1_4_node_99 | 0.4 | n |  | TRUE
32 | bus_LV_540-12_1_4_node_100 | 0.4 | n |  | TRUE
33 | bus_LV_540-12_1_4_node_101 | 0.4 | n |  | TRUE
34 | bus_LV_540-12_1_4_node_102 | 0.4 | n |  | TRUE
35 | bus_LV_540-12_1_4_node_103 | 0.4 | n |  | TRUE
36 | bus_LV_540-12_1_4_node_104 | 0.4 | n |  | TRUE
37 | bus_LV_540-12_1_4_node_105 | 0.4 | n |  | TRUE
38 | bus_LV_540-12_1_4_node_106 | 0.4 | n |  | TRUE
39 | bus_LV_540-12_1_4_node_107 | 0.4 | n |  | TRUE
40 | bus_LV_540-12_1_4_node_108 | 0.4 | n |  | TRUE
41 | bus_LV_540-12_1_4_node_112 | 0.4 | n |  | TRUE
42 | bus_LV_540-12_1_4_node_115 | 0.4 | n |  | TRUE
43 | bus_LV_540-12_1_4_node_110 | 0.4 | n |  | TRUE
44 | bus_LV_540-12_1_4_node_109 | 0.4 | n |  | TRUE
45 | bus_LV_540-12_1_4_node_111 | 0.4 | n |  | TRUE
46 | bus_LV_540-12_1_4_node_113 | 0.4 | n |  | TRUE
47 | bus_LV_540-12_1_4_node_114 | 0.4 | n |  | TRUE
48 | bus_LV_540-12_1_4_node_163 | 0.4 | n |  | TRUE
49 | bus_LV_540-12_1_4_node_190 | 0.4 | n |  | TRUE
50 | bus_LV_540-12_1_4_node_135 | 0.4 | n |  | TRUE
51 | bus_LV_540-12_1_4_node_132 | 0.4 | n |  | TRUE
52 | bus_LV_540-12_1_4_node_161 | 0.4 | n |  | TRUE
53 | bus_LV_540-12_1_4_node_191 | 0.4 | n |  | TRUE
54 | bus_LV_540-12_1_4_node_151 | 0.4 | n |  | TRUE
55 | bus_LV_540-12_1_4_node_133 | 0.4 | n |  | TRUE
56 | bus_LV_540-12_1_4_node_120 | 0.4 | n |  | TRUE
57 | bus_LV_540-12_1_4_node_141 | 0.4 | n |  | TRUE
58 | bus_LV_540-12_1_4_node_119 | 0.4 | n |  | TRUE
59 | bus_LV_540-12_1_4_node_142 | 0.4 | n |  | TRUE
60 | bus_LV_540-12_1_4_node_209 | 0.4 | n |  | TRUE
61 | bus_LV_540-12_1_4_node_121 | 0.4 | n |  | TRUE
62 | bus_LV_540-12_1_4_node_122 | 0.4 | n |  | TRUE
63 | bus_LV_540-12_1_4_node_123 | 0.4 | n |  | TRUE
64 | bus_LV_540-12_1_4_node_124 | 0.4 | n |  | TRUE
65 | bus_LV_540-12_1_4_node_125 | 0.4 | n |  | TRUE
66 | bus_LV_540-12_1_4_node_126 | 0.4 | n |  | TRUE
67 | bus_LV_540-12_1_4_node_127 | 0.4 | n |  | TRUE
68 | bus_LV_540-12_1_4_node_128 | 0.4 | n |  | TRUE
69 | bus_LV_540-12_1_4_node_129 | 0.4 | n |  | TRUE
70 | bus_LV_540-12_1_4_node_130 | 0.4 | n |  | TRUE
71 | bus_LV_540-12_1_4_node_131 | 0.4 | n |  | TRUE
72 | bus_LV_540-12_1_4_node_150 | 0.4 | n |  | TRUE
73 | bus_LV_540-12_1_4_node_136 | 0.4 | n |  | TRUE
74 | bus_LV_540-12_1_4_node_137 | 0.4 | n |  | TRUE
75 | bus_LV_540-12_1_4_node_138 | 0.4 | n |  | TRUE
76 | bus_LV_540-12_1_4_node_139 | 0.4 | n |  | TRUE
77 | bus_LV_540-12_1_4_node_146 | 0.4 | n |  | TRUE
78 | bus_LV_540-12_1_4_node_204 | 0.4 | n |  | TRUE
79 | bus_LV_540-12_1_4_node_145 | 0.4 | n |  | TRUE
80 | bus_LV_540-12_1_4_node_143 | 0.4 | n |  | TRUE
81 | bus_LV_540-12_1_4_node_210 | 0.4 | n |  | TRUE
82 | bus_LV_540-12_1_4_node_213 | 0.4 | n |  | TRUE
83 | bus_LV_540-12_1_4_node_214 | 0.4 | n |  | TRUE
84 | bus_LV_540-12_1_4_node_215 | 0.4 | n |  | TRUE
85 | bus_LV_540-12_1_4_node_216 | 0.4 | n |  | TRUE
86 | bus_LV_540-12_1_4_node_144 | 0.4 | n |  | TRUE
87 | bus_LV_540-12_1_4_node_149 | 0.4 | n |  | TRUE
88 | bus_LV_540-12_1_4_node_152 | 0.4 | n |  | TRUE
89 | bus_LV_540-12_1_4_node_153 | 0.4 | n |  | TRUE
90 | bus_LV_540-12_1_4_node_154 | 0.4 | n |  | TRUE
91 | bus_LV_540-12_1_4_node_155 | 0.4 | n |  | TRUE
92 | bus_LV_540-12_1_4_node_156 | 0.4 | n |  | TRUE
93 | bus_LV_540-12_1_4_node_164 | 0.4 | n |  | TRUE
94 | bus_LV_540-12_1_4_node_157 | 0.4 | n |  | TRUE
95 | bus_LV_540-12_1_4_node_197 | 0.4 | n |  | TRUE
96 | bus_LV_540-12_1_4_node_165 | 0.4 | n |  | TRUE
97 | bus_LV_540-12_1_4_node_166 | 0.4 | n |  | TRUE
98 | bus_LV_540-12_1_4_node_158 | 0.4 | n |  | TRUE
99 | bus_LV_540-12_1_4_node_159 | 0.4 | n |  | TRUE
100 | bus_LV_540-12_1_4_node_160 | 0.4 | n |  | TRUE
101 | bus_LV_540-12_1_4_node_193 | 0.4 | n |  | TRUE
102 | bus_LV_540-12_1_4_node_162 | 0.4 | n |  | TRUE
103 | bus_LV_540-12_1_4_node_174 | 0.4 | n |  | TRUE
104 | bus_LV_540-12_1_4_node_180 | 0.4 | n |  | TRUE
105 | bus_LV_540-12_1_4_node_176 | 0.4 | n |  | TRUE
106 | bus_LV_540-12_1_4_node_167 | 0.4 | n |  | TRUE
107 | bus_LV_540-12_1_4_node_168 | 0.4 | n |  | TRUE
108 | bus_LV_540-12_1_4_node_169 | 0.4 | n |  | TRUE
109 | bus_LV_540-12_1_4_node_170 | 0.4 | n |  | TRUE
110 | bus_LV_540-12_1_4_node_181 | 0.4 | n |  | TRUE
111 | bus_LV_540-12_1_4_node_192 | 0.4 | n |  | TRUE
112 | bus_LV_540-12_1_4_node_194 | 0.4 | n |  | TRUE
113 | bus_LV_540-12_1_4_node_195 | 0.4 | n |  | TRUE
114 | bus_MV_387_3_node_186 | 20 | n |  | TRUE

## load
| name | bus | p_mw | q_mvar | const_z_percent | const_i_percent | sn_mva | scaling | in_service | type
0 | LV_540-12_1_4_load_172 | 0 | 0.0078832 | 0.0019757 | 0 | 0 |  | 1 | TRUE | wye
1 | LV_540-12_1_4_load_171 | 2 | 0.0028764 | 0.00072089 | 0 | 0 |  | 1 | TRUE | wye
2 | LV_540-12_1_4_load_41 | 3 | 0.0034254 | 0.00085849 | 0 | 0 |  | 1 | TRUE | wye
3 | LV_540-12_1_4_load_42 | 4 | 0.0038881 | 0.00097445 | 0 | 0 |  | 1 | TRUE | wye
4 | LV_540-12_1_4_load_46 | 6 | 0.0028745 | 0.00072042 | 0 | 0 |  | 1 | TRUE | wye
5 | LV_540-12_1_4_load_44 | 7 | 0.0031522 | 0.00079001 | 0 | 0 |  | 1 | TRUE | wye
6 | LV_540-12_1_4_load_177 | 10 | 0.003067 | 0.00076865 | 0 | 0 |  | 1 | TRUE | wye
7 | LV_540-12_1_4_load_178 | 11 | 0.0032582 | 0.00081659 | 0 | 0 |  | 1 | TRUE | wye
8 | LV_540-12_1_4_load_175 | 12 | 0.0044619 | 0.0011183 | 0 | 0 |  | 1 | TRUE | wye
9 | LV_540-12_1_4_load_140 | 13 | 0.003575 | 0.00089597 | 0 | 0 |  | 1 | TRUE | wye
10 | LV_540-12_1_4_load_88 | 15 | 0.0010646 | 0.0002668 | 0 | 0 |  | 1 | TRUE | wye
11 | LV_540-12_1_4_load_90 | 17 | 0.00095261 | 0.00023875 | 0 | 0 |  | 1 | TRUE | wye
12 | LV_540-12_1_4_load_211 | 18 | 0.0052606 | 0.0013184 | 0 | 0 |  | 1 | TRUE | wye
13 | LV_540-12_1_4_load_212 | 19 | 0.00062908 | 0.00015766 | 0 | 0 |  | 1 | TRUE | wye
14 | LV_540-12_1_4_load_93 | 20 | 0.0016988 | 0.00042575 | 0 | 0 |  | 1 | TRUE | wye
15 | LV_540-12_1_4_load_91 | 21 | 0.0027771 | 0.000696 | 0 | 0 |  | 1 | TRUE | wye
16 | LV_540-12_1_4_load_92 | 23 | 0.00067173 | 0.00016835 | 0 | 0 |  | 1 | TRUE | wye
17 | LV_540-12_1_4_load_117 | 24 | 0.0021493 | 0.00053866 | 0 | 0 |  | 1 | TRUE | wye
18 | LV_540-12_1_4_load_118 | 25 | 0.0012709 | 0.00031853 | 0 | 0 |  | 1 | TRUE | wye
19 | LV_540-12_1_4_load_94 | 26 | 0.001095 | 0.00027443 | 0 | 0 |  | 1 | TRUE | wye
20 | LV_540-12_1_4_load_95 | 27 | 0.0023612 | 0.00059177 | 0 | 0 |  | 1 | TRUE | wye
21 | LV_540-12_1_4_load_96 | 28 | 0.0018253 | 0.00045747 | 0 | 0 |  | 1 | TRUE | wye
22 | LV_540-12_1_4_load_97 | 29 | 0.0028649 | 0.00071802 | 0 | 0 |  | 1 | TRUE | wye
23 | LV_540-12_1_4_load_98 | 30 | 0.0022126 | 0.00055454 | 0 | 0 |  | 1 | TRUE | wye
24 | LV_540-12_1_4_load_99 | 31 | 0.0024035 | 0.00060238 | 0 | 0 |  | 1 | TRUE | wye
25 | LV_540-12_1_4_load_100 | 32 | 0.0029516 | 0.00073973 | 0 | 0 |  | 1 | TRUE | wye
26 | LV_540-12_1_4_load_101 | 33 | 0.0021734 | 0.0005447 | 0 | 0 |  | 1 | TRUE | wye
27 | LV_540-12_1_4_load_102 | 34 | 0.0034559 | 0.00086614 | 0 | 0 |  | 1 | TRUE | wye
28 | LV_540-12_1_4_load_103 | 35 | 0.0017595 | 0.00044098 | 0 | 0 |  | 1 | TRUE | wye
29 | LV_540-12_1_4_load_104 | 36 | 0.0034553 | 0.00086597 | 0 | 0 |  | 1 | TRUE | wye
30 | LV_540-12_1_4_load_105 | 37 | 0.0017383 | 0.00043567 | 0 | 0 |  | 1 | TRUE | wye
31 | LV_540-12_1_4_load_106 | 38 | 0.0034553 | 0.00086598 | 0 | 0 |  | 1 | TRUE | wye
32 | LV_540-12_1_4_load_107 | 39 | 0.0021772 | 0.00054566 | 0 | 0 |  | 1 | TRUE | wye
33 | LV_540-12_1_4_load_108 | 40 | 0.002285 | 0.00057267 | 0 | 0 |  | 1 | TRUE | wye
34 | LV_540-12_1_4_load_110 | 43 | 0.0019859 | 0.00049771 | 0 | 0 |  | 1 | TRUE | wye
35 | LV_540-12_1_4_load_109 | 44 | 0.0037021 | 0.00092784 | 0 | 0 |  | 1 | TRUE | wye
36 | LV_540-12_1_4_load_113 | 46 | 0.0015807 | 0.00039616 | 0 | 0 |  | 1 | TRUE | wye
37 | LV_540-12_1_4_load_114 | 47 | 0.0033663 | 0.00084366 | 0 | 0 |  | 1 | TRUE | wye
38 | LV_540-12_1_4_load_163 | 48 | 0.0013312 | 0.00033363 | 0 | 0 |  | 1 | TRUE | wye
39 | LV_540-12_1_4_load_190 | 49 | 0.0024257 | 0.00060793 | 0 | 0 |  | 1 | TRUE | wye
40 | LV_540-12_1_4_load_135 | 50 | 0.002486 | 0.00062305 | 0 | 0 |  | 1 | TRUE | wye
41 | LV_540-12_1_4_load_132 | 51 | 0.0021226 | 0.00053198 | 0 | 0 |  | 1 | TRUE | wye
42 | LV_540-12_1_4_load_161 | 52 | 0.0033196 | 0.00083197 | 0 | 0 |  | 1 | TRUE | wye
43 | LV_540-12_1_4_load_191 | 53 | 0.0018241 | 0.00045716 | 0 | 0 |  | 1 | TRUE | wye
44 | LV_540-12_1_4_load_151 | 54 | 0.004138 | 0.0010371 | 0 | 0 |  | 1 | TRUE | wye
45 | LV_540-12_1_4_load_133 | 55 | 0.0019012 | 0.00047648 | 0 | 0 |  | 1 | TRUE | wye
46 | LV_540-12_1_4_load_120 | 56 | 0.00075315 | 0.00018876 | 0 | 0 |  | 1 | TRUE | wye
47 | LV_540-12_1_4_load_119 | 58 | 0.0018936 | 0.00047459 | 0 | 0 |  | 1 | TRUE | wye
48 | LV_540-12_1_4_load_209 | 60 | 0.006918 | 0.0017338 | 0 | 0 |  | 1 | TRUE | wye
49 | LV_540-12_1_4_load_121 | 61 | 0.0019283 | 0.00048327 | 0 | 0 |  | 1 | TRUE | wye
50 | LV_540-12_1_4_load_122 | 62 | 0.0020729 | 0.00051951 | 0 | 0 |  | 1 | TRUE | wye
51 | LV_540-12_1_4_load_123 | 63 | 0.002343 | 0.00058721 | 0 | 0 |  | 1 | TRUE | wye
52 | LV_540-12_1_4_load_124 | 64 | 0.0017944 | 0.00044972 | 0 | 0 |  | 1 | TRUE | wye
53 | LV_540-12_1_4_load_125 | 65 | 0.0015271 | 0.00038273 | 0 | 0 |  | 1 | TRUE | wye
54 | LV_540-12_1_4_load_126 | 66 | 0.0052522 | 0.0013163 | 0 | 0 |  | 1 | TRUE | wye
55 | LV_540-12_1_4_load_127 | 67 | 0.0021748 | 0.00054505 | 0 | 0 |  | 1 | TRUE | wye
56 | LV_540-12_1_4_load_128 | 68 | 0.004339 | 0.0010875 | 0 | 0 |  | 1 | TRUE | wye
57 | LV_540-12_1_4_load_129 | 69 | 0.0039565 | 0.00099158 | 0 | 0 |  | 1 | TRUE | wye
58 | LV_540-12_1_4_load_130 | 70 | 0.0032252 | 0.00080832 | 0 | 0 |  | 1 | TRUE | wye
59 | LV_540-12_1_4_load_131 | 71 | 0.0018176 | 0.00045553 | 0 | 0 |  | 1 | TRUE | wye
60 | LV_540-12_1_4_load_150 | 72 | 0.008857 | 0.0022198 | 0 | 0 |  | 1 | TRUE | wye
61 | LV_540-12_1_4_load_136 | 73 | 0.0020348 | 0.00050998 | 0 | 0 |  | 1 | TRUE | wye
62 | LV_540-12_1_4_load_137 | 74 | 0.0016437 | 0.00041195 | 0 | 0 |  | 1 | TRUE | wye
63 | LV_540-12_1_4_load_138 | 75 | 0.0018453 | 0.00046247 | 0 | 0 |  | 1 | TRUE | wye
64 | LV_540-12_1_4_load_146 | 77 | 0.002429 | 0.00060877 | 0 | 0 |  | 1 | TRUE | wye
65 | LV_540-12_1_4_load_204 | 78 | 0.0011603 | 0.00029079 | 0 | 0 |  | 1 | TRUE | wye
66 | LV_540-12_1_4_load_145 | 79 | 0.0028226 | 0.00070741 | 0 | 0 |  | 1 | TRUE | wye
67 | LV_540-12_1_4_load_143 | 80 | 0.0027994 | 0.00070158 | 0 | 0 |  | 1 | TRUE | wye
68 | LV_540-12_1_4_load_214 | 83 | 0.0023838 | 0.00059745 | 0 | 0 |  | 1 | TRUE | wye
69 | LV_540-12_1_4_load_215 | 84 | 0.0052721 | 0.0013213 | 0 | 0 |  | 1 | TRUE | wye
70 | LV_540-12_1_4_load_216 | 85 | 0.0015651 | 0.00039225 | 0 | 0 |  | 1 | TRUE | wye
71 | LV_540-12_1_4_load_144 | 86 | 0.0017962 | 0.00045018 | 0 | 0 |  | 1 | TRUE | wye
72 | LV_540-12_1_4_load_149 | 87 | 0.0034947 | 0.00087586 | 0 | 0 |  | 1 | TRUE | wye
73 | LV_540-12_1_4_load_152 | 88 | 0.0024454 | 0.00061288 | 0 | 0 |  | 1 | TRUE | wye
74 | LV_540-12_1_4_load_153 | 89 | 0.0026944 | 0.00067527 | 0 | 0 |  | 1 | TRUE | wye
75 | LV_540-12_1_4_load_154 | 90 | 0.0033433 | 0.0008379 | 0 | 0 |  | 1 | TRUE | wye
76 | LV_540-12_1_4_load_155 | 91 | 0.0024448 | 0.00061273 | 0 | 0 |  | 1 | TRUE | wye
77 | LV_540-12_1_4_load_156 | 92 | 0.0029485 | 0.00073895 | 0 | 0 |  | 1 | TRUE | wye
78 | LV_540-12_1_4_load_157 | 94 | 0.0029882 | 0.00074892 | 0 | 0 |  | 1 | TRUE | wye
79 | LV_540-12_1_4_load_197 | 95 | 0.0062583 | 0.0015685 | 0 | 0 |  | 1 | TRUE | wye
80 | LV_540-12_1_4_load_165 | 96 | 0.0029373 | 0.00073617 | 0 | 0 |  | 1 | TRUE | wye
81 | LV_540-12_1_4_load_166 | 97 | 0.0022356 | 0.0005603 | 0 | 0 |  | 1 | TRUE | wye
82 | LV_540-12_1_4_load_158 | 98 | 0.0082704 | 0.0020727 | 0 | 0 |  | 1 | TRUE | wye
83 | LV_540-12_1_4_load_159 | 99 | 0.001421 | 0.00035615 | 0 | 0 |  | 1 | TRUE | wye
84 | LV_540-12_1_4_load_160 | 100 | 0.0018416 | 0.00046156 | 0 | 0 |  | 1 | TRUE | wye
85 | LV_540-12_1_4_load_193 | 101 | 0.002518 | 0.00063107 | 0 | 0 |  | 1 | TRUE | wye
86 | LV_540-12_1_4_load_162 | 102 | 0.0042079 | 0.0010546 | 0 | 0 |  | 1 | TRUE | wye
87 | LV_540-12_1_4_load_180 | 104 | 0.003548 | 0.00088922 | 0 | 0 |  | 1 | TRUE | wye
88 | LV_540-12_1_4_load_176 | 105 | 0.0035147 | 0.00088088 | 0 | 0 |  | 1 | TRUE | wye
89 | LV_540-12_1_4_load_167 | 106 | 0.0018878 | 0.00047313 | 0 | 0 |  | 1 | TRUE | wye
90 | LV_540-12_1_4_load_168 | 107 | 0.0019569 | 0.00049044 | 0 | 0 |  | 1 | TRUE | wye
91 | LV_540-12_1_4_load_169 | 108 | 0.0072705 | 0.0018222 | 0 | 0 |  | 1 | TRUE | wye
92 | LV_540-12_1_4_load_170 | 109 | 0.0026481 | 0.00066368 | 0 | 0 |  | 1 | TRUE | wye
93 | LV_540-12_1_4_load_181 | 110 | 0.0028194 | 0.00070662 | 0 | 0 |  | 1 | TRUE | wye
94 | LV_540-12_1_4_load_192 | 111 | 0.0025111 | 0.00062934 | 0 | 0 |  | 1 | TRUE | wye
95 | LV_540-12_1_4_load_194 | 112 | 0.0026799 | 0.00067164 | 0 | 0 |  | 1 | TRUE | wye
96 | LV_540-12_1_4_load_195 | 113 | 0.0065266 | 0.0016357 | 0 | 0 |  | 1 | TRUE | wye

## ext_grid
| name | bus | vm_pu | va_degree | slack_weight | in_service
0 |  | 45 | 1 | 0 | 1 | TRUE

## line
| name | std_type | from_bus | to_bus | length_km | r_ohm_per_km | x_ohm_per_km | c_nf_per_km | g_us_per_km | max_i_ka | df | parallel | type | in_service
0 | LV_540-12_1_4_line_0 |  | 0 | 1 | 0.02599 | 0.125 | 0.08 | 261 | 0 | 0.364 | 1 | 1 | cs | TRUE
1 | LV_540-12_1_4_line_1 |  | 0 | 2 | 0.013016 | 0.125 | 0.08 | 261 | 0 | 0.364 | 1 | 1 | cs | TRUE
2 | LV_540-12_1_4_line_2 |  | 1 | 7 | 0.012719 | 0.125 | 0.08 | 261 | 0 | 0.364 | 1 | 1 | cs | TRUE
3 | LV_540-12_1_4_line_3 |  | 2 | 109 | 0.0068985 | 0.125 | 0.08 | 261 | 0 | 0.364 | 1 | 1 | cs | TRUE
4 | LV_540-12_1_4_line_4 |  | 3 | 4 | 0.045077 | 0.125 | 0.08 | 261 | 0 | 0.364 | 1 | 1 | cs | TRUE
5 | LV_540-12_1_4_line_5 |  | 3 | 5 | 0.027147 | 0.125 | 0.08 | 261 | 0 | 0.364 | 1 | 1 | cs | TRUE
6 | LV_540-12_1_4_line_6 |  | 4 | 6 | 0.033795 | 0.125 | 0.08 | 261 | 0 | 0.364 | 1 | 1 | cs | TRUE
7 | LV_540-12_1_4_line_7 |  | 5 | 7 | 0.0098303 | 0.125 | 0.08 | 261 | 0 | 0.364 | 1 | 1 | cs | TRUE
8 | LV_540-12_1_4_line_8 |  | 5 | 8 | 0.031828 | 0.125 | 0.08 | 261 | 0 | 0.364 | 1 | 1 | cs | TRUE
9 | LV_540-12_1_4_line_9 |  | 8 | 9 | 0.039975 | 0.125 | 0.08 | 261 | 0 | 0.364 | 1 | 1 | cs | TRUE
10 | LV_540-12_1_4_line_10 |  | 8 | 10 | 0.010839 | 0.125 | 0.08 | 261 | 0 | 0.364 | 1 | 1 | cs | TRUE
11 | LV_540-12_1_4_line_11 |  | 9 | 11 | 0.0137 | 0.125 | 0.08 | 261 | 0 | 0.364 | 1 | 1 | cs | TRUE
12 | LV_540-12_1_4_line_12 |  | 10 | 12 | 0.0055637 | 0.125 | 0.08 | 261 | 0 | 0.364 | 1 | 1 | cs | TRUE
13 | LV_540-12_1_4_line_13 |  | 12 | 103 | 0.013376 | 0.125 | 0.08 | 261 | 0 | 0.364 | 1 | 1 | cs | TRUE
14 | LV_540-12_1_4_line_14 |  | 13 | 14 | 0.013676 | 0.125 | 0.08 | 261 | 0 | 0.364 | 1 | 1 | cs | TRUE
15 | LV_540-12_1_4_line_15 |  | 14 | 55 | 0.023963 | 0.125 | 0.08 | 261 | 0 | 0.364 | 1 | 1 | cs | TRUE
16 | LV_540-12_1_4_line_16 |  | 14 | 71 | 0.01035 | 0.125 | 0.08 | 261 | 0 | 0.364 | 1 | 1 | cs | TRUE
17 | LV_540-12_1_4_line_17 |  | 15 | 16 | 0.031267 | 0.125 | 0.08 | 261 | 0 | 0.364 | 1 | 1 | cs | TRUE
18 | LV_540-12_1_4_line_18 |  | 16 | 17 | 0.014839 | 0.125 | 0.08 | 261 | 0 | 0.364 | 1 | 1 | cs | TRUE
19 | LV_540-12_1_4_line_19 |  | 16 | 18 | 0.26769 | 0.125 | 0.08 | 261 | 0 | 0.364 | 1 | 1 | cs | TRUE
20 | LV_540-12_1_4_line_20 |  | 17 | 20 | 0.028771 | 0.125 | 0.08 | 261 | 0 | 0.364 | 1 | 1 | cs | TRUE
21 | LV_540-12_1_4_line_21 |  | 18 | 19 | 0.0418 | 0.125 | 0.08 | 261 | 0 | 0.364 | 1 | 1 | cs | TRUE
22 | LV_540-12_1_4_line_22 |  | 20 | 23 | 0.0076142 | 0.125 | 0.08 | 261 | 0 | 0.364 | 1 | 1 | cs | TRUE
23 | LV_540-12_1_4_line_23 |  | 21 | 22 | 0.014583 | 0.125 | 0.08 | 261 | 0 | 0.364 | 1 | 1 | cs | TRUE
24 | LV_540-12_1_4_line_24 |  | 22 | 24 | 0.02562 | 0.125 | 0.08 | 261 | 0 | 0.364 | 1 | 1 | cs | TRUE
25 | LV_540-12_1_4_line_25 |  | 22 | 25 | 0.058072 | 0.125 | 0.08 | 261 | 0 | 0.364 | 1 | 1 | cs | TRUE
26 | LV_540-12_1_4_line_26 |  | 23 | 26 | 0.0081175 | 0.125 | 0.08 | 261 | 0 | 0.364 | 1 | 1 | cs | TRUE
27 | LV_540-12_1_4_line_27 |  | 24 | 56 | 0.017843 | 0.125 | 0.08 | 261 | 0 | 0.364 | 1 | 1 | cs | TRUE
28 | LV_540-12_1_4_line_28 |  | 25 | 57 | 0.01194 | 0.125 | 0.08 | 261 | 0 | 0.364 | 1 | 1 | cs | TRUE
29 | LV_540-12_1_4_line_29 |  | 26 | 27 | 0.013781 | 0.125 | 0.08 | 261 | 0 | 0.364 | 1 | 1 | cs | TRUE
30 | LV_540-12_1_4_line_30 |  | 27 | 28 | 0.0053563 | 0.125 | 0.08 | 261 | 0 | 0.364 | 1 | 1 | cs | TRUE
31 | LV_540-12_1_4_line_31 |  | 28 | 29 | 0.014385 | 0.125 | 0.08 | 261 | 0 | 0.364 | 1 | 1 | cs | TRUE
32 | LV_540-12_1_4_line_32 |  | 29 | 30 | 0.0010657 | 0.125 | 0.08 | 261 | 0 | 0.364 | 1 | 1 | cs | TRUE
33 | LV_540-12_1_4_line_33 |  | 30 | 31 | 0.020335 | 0.125 | 0.08 | 261 | 0 | 0.364 | 1 | 1 | cs | TRUE
34 | LV_540-12_1_4_line_34 |  | 31 | 32 | 0.0024954 | 0.125 | 0.08 | 261 | 0 | 0.364 | 1 | 1 | cs | TRUE
35 | LV_540-12_1_4_line_35 |  | 32 | 33 | 0.012089 | 0.125 | 0.08 | 261 | 0 | 0.364 | 1 | 1 | cs | TRUE
36 | LV_540-12_1_4_line_36 |  | 33 | 34 | 0.010011 | 0.125 | 0.08 | 261 | 0 | 0.364 | 1 | 1 | cs | TRUE
37 | LV_540-12_1_4_line_37 |  | 34 | 35 | 0.012313 | 0.125 | 0.08 | 261 | 0 | 0.364 | 1 | 1 | cs | TRUE
38 | LV_540-12_1_4_line_38 |  | 35 | 36 | 0.0071261 | 0.125 | 0.08 | 261 | 0 | 0.364 | 1 | 1 | cs | TRUE
39 | LV_540-12_1_4_line_39 |  | 36 | 37 | 0.0061606 | 0.125 | 0.08 | 261 | 0 | 0.364 | 1 | 1 | cs | TRUE
40 | LV_540-12_1_4_line_40 |  | 37 | 38 | 0.013218 | 0.125 | 0.08 | 261 | 0 | 0.364 | 1 | 1 | cs | TRUE
41 | LV_540-12_1_4_line_41 |  | 38 | 39 | 0.0056464 | 0.125 | 0.08 | 261 | 0 | 0.364 | 1 | 1 | cs | TRUE
42 | LV_540-12_1_4_line_42 |  | 39 | 40 | 0.015373 | 0.125 | 0.08 | 261 | 0 | 0.364 | 1 | 1 | cs | TRUE
43 | LV_540-12_1_4_line_43 |  | 40 | 41 | 0.013505 | 0.125 | 0.08 | 261 | 0 | 0.364 | 1 | 1 | cs | TRUE
44 | LV_540-12_1_4_line_44 |  | 41 | 42 | 0.024051 | 0.125 | 0.08 | 261 | 0 | 0.364 | 1 | 1 | cs | TRUE
45 | LV_540-12_1_4_line_45 |  | 41 | 43 | 0.0034692 | 0.125 | 0.08 | 261 | 0 | 0.364 | 1 | 2 | cs | TRUE
46 | LV_540-12_1_4_line_46 |  | 42 | 50 | 0.021147 | 0.125 | 0.08 | 261 | 0 | 0.364 | 1 | 1 | cs | TRUE
47 | LV_540-12_1_4_line_47 |  | 42 | 51 | 0.011437 | 0.125 | 0.08 | 261 | 0 | 0.364 | 1 | 1 | cs | TRUE
48 | LV_540-12_1_4_line_48 |  | 43 | 44 | 0.017418 | 0.125 | 0.08 | 261 | 0 | 0.364 | 1 | 2 | cs | TRUE
49 | LV_540-12_1_4_line_49 |  | 44 | 45 | 0.015542 | 0.125 | 0.08 | 261 | 0 | 0.364 | 1 | 2 | cs | TRUE
50 | LV_540-12_1_4_line_50 |  | 45 | 46 | 0.022622 | 0.125 | 0.08 | 261 | 0 | 0.364 | 1 | 1 | cs | TRUE
51 | LV_540-12_1_4_line_51 |  | 45 | 47 | 0.011348 | 0.125 | 0.08 | 261 | 0 | 0.364 | 1 | 1 | cs | TRUE
52 | LV_540-12_1_4_line_52 |  | 46 | 48 | 0.0014101 | 0.125 | 0.08 | 261 | 0 | 0.364 | 1 | 1 | cs | TRUE
53 | LV_540-12_1_4_line_53 |  | 47 | 49 | 0.0098245 | 0.125 | 0.08 | 261 | 0 | 0.364 | 1 | 1 | cs | TRUE
54 | LV_540-12_1_4_line_54 |  | 48 | 52 | 0.030396 | 0.125 | 0.08 | 261 | 0 | 0.364 | 1 | 1 | cs | TRUE
55 | LV_540-12_1_4_line_55 |  | 49 | 53 | 0.0031377 | 0.125 | 0.08 | 261 | 0 | 0.364 | 1 | 1 | cs | TRUE
56 | LV_540-12_1_4_line_56 |  | 50 | 54 | 0.021777 | 0.125 | 0.08 | 261 | 0 | 0.364 | 1 | 1 | cs | TRUE
57 | LV_540-12_1_4_line_57 |  | 51 | 55 | 0.0015783 | 0.125 | 0.08 | 261 | 0 | 0.364 | 1 | 1 | cs | TRUE
58 | LV_540-12_1_4_line_58 |  | 52 | 102 | 0.032859 | 0.125 | 0.08 | 261 | 0 | 0.364 | 1 | 1 | cs | TRUE
59 | LV_540-12_1_4_line_59 |  | 53 | 111 | 0.011197 | 0.125 | 0.08 | 261 | 0 | 0.364 | 1 | 1 | cs | TRUE
60 | LV_540-12_1_4_line_60 |  | 54 | 72 | 0.013418 | 0.125 | 0.08 | 261 | 0 | 0.364 | 1 | 1 | cs | TRUE
61 | LV_540-12_1_4_line_61 |  | 56 | 58 | 0.005213 | 0.125 | 0.08 | 261 | 0 | 0.364 | 1 | 1 | cs | TRUE
62 | LV_540-12_1_4_line_62 |  | 57 | 59 | 0.046587 | 0.125 | 0.08 | 261 | 0 | 0.364 | 1 | 1 | cs | TRUE
63 | LV_540-12_1_4_line_63 |  | 57 | 60 | 0.096473 | 0.125 | 0.08 | 261 | 0 | 0.364 | 1 | 1 | cs | TRUE
64 | LV_540-12_1_4_line_64 |  | 58 | 61 | 0.010113 | 0.125 | 0.08 | 261 | 0 | 0.364 | 1 | 1 | cs | TRUE
65 | LV_540-12_1_4_line_65 |  | 59 | 79 | 0.032141 | 0.125 | 0.08 | 261 | 0 | 0.364 | 1 | 1 | cs | TRUE
66 | LV_540-12_1_4_line_66 |  | 59 | 80 | 0.015005 | 0.125 | 0.08 | 261 | 0 | 0.364 | 1 | 1 | cs | TRUE
67 | LV_540-12_1_4_line_67 |  | 60 | 81 | 0.026606 | 0.125 | 0.08 | 261 | 0 | 0.364 | 1 | 1 | cs | TRUE
68 | LV_540-12_1_4_line_68 |  | 61 | 62 | 0.015329 | 0.125 | 0.08 | 261 | 0 | 0.364 | 1 | 1 | cs | TRUE
69 | LV_540-12_1_4_line_69 |  | 62 | 63 | 0.006336 | 0.125 | 0.08 | 261 | 0 | 0.364 | 1 | 1 | cs | TRUE
70 | LV_540-12_1_4_line_70 |  | 63 | 64 | 0.019144 | 0.125 | 0.08 | 261 | 0 | 0.364 | 1 | 1 | cs | TRUE
71 | LV_540-12_1_4_line_71 |  | 64 | 65 | 0.0057875 | 0.125 | 0.08 | 261 | 0 | 0.364 | 1 | 1 | cs | TRUE
72 | LV_540-12_1_4_line_72 |  | 65 | 66 | 0.016524 | 0.125 | 0.08 | 261 | 0 | 0.364 | 1 | 1 | cs | TRUE
73 | LV_540-12_1_4_line_73 |  | 66 | 67 | 0.0061738 | 0.125 | 0.08 | 261 | 0 | 0.364 | 1 | 1 | cs | TRUE
74 | LV_540-12_1_4_line_74 |  | 67 | 68 | 0.022876 | 0.125 | 0.08 | 261 | 0 | 0.364 | 1 | 1 | cs | TRUE
75 | LV_540-12_1_4_line_75 |  | 68 | 69 | 0.0086885 | 0.125 | 0.08 | 261 | 0 | 0.364 | 1 | 1 | cs | TRUE
76 | LV_540-12_1_4_line_76 |  | 69 | 70 | 0.019074 | 0.125 | 0.08 | 261 | 0 | 0.364 | 1 | 1 | cs | TRUE
77 | LV_540-12_1_4_line_77 |  | 70 | 71 | 0.03034 | 0.125 | 0.08 | 261 | 0 | 0.364 | 1 | 1 | cs | TRUE
78 | LV_540-12_1_4_line_78 |  | 72 | 87 | 0.0080966 | 0.125 | 0.08 | 261 | 0 | 0.364 | 1 | 1 | cs | TRUE
79 | LV_540-12_1_4_line_79 |  | 73 | 74 | 0.0038537 | 0.125 | 0.08 | 261 | 0 | 0.364 | 1 | 1 | cs | TRUE
80 | LV_540-12_1_4_line_80 |  | 73 | 75 | 0.010588 | 0.125 | 0.08 | 261 | 0 | 0.364 | 1 | 1 | cs | TRUE
81 | LV_540-12_1_4_line_81 |  | 74 | 76 | 0.023685 | 0.125 | 0.08 | 261 | 0 | 0.364 | 1 | 1 | cs | TRUE
82 | LV_540-12_1_4_line_82 |  | 76 | 77 | 0.057036 | 0.125 | 0.08 | 261 | 0 | 0.364 | 1 | 1 | cs | TRUE
83 | LV_540-12_1_4_line_83 |  | 76 | 78 | 0.10638 | 0.125 | 0.08 | 261 | 0 | 0.364 | 1 | 1 | cs | TRUE
84 | LV_540-12_1_4_line_84 |  | 77 | 79 | 0.021117 | 0.125 | 0.08 | 261 | 0 | 0.364 | 1 | 1 | cs | TRUE
85 | LV_540-12_1_4_line_85 |  | 80 | 86 | 0.0016968 | 0.125 | 0.08 | 261 | 0 | 0.364 | 1 | 1 | cs | TRUE
86 | LV_540-12_1_4_line_86 |  | 81 | 82 | 0.01118 | 0.125 | 0.08 | 261 | 0 | 0.364 | 1 | 1 | cs | TRUE
87 | LV_540-12_1_4_line_87 |  | 82 | 83 | 0.019336 | 0.125 | 0.08 | 261 | 0 | 0.364 | 1 | 1 | cs | TRUE
88 | LV_540-12_1_4_line_88 |  | 83 | 84 | 0.035706 | 0.125 | 0.08 | 261 | 0 | 0.364 | 1 | 1 | cs | TRUE
89 | LV_540-12_1_4_line_89 |  | 84 | 85 | 0.0046431 | 0.125 | 0.08 | 261 | 0 | 0.364 | 1 | 1 | cs | TRUE
90 | LV_540-12_1_4_line_90 |  | 88 | 89 | 0.025292 | 0.125 | 0.08 | 261 | 0 | 0.364 | 1 | 1 | cs | TRUE
91 | LV_540-12_1_4_line_91 |  | 88 | 90 | 0.00024512 | 0.125 | 0.08 | 261 | 0 | 0.364 | 1 | 1 | cs | TRUE
92 | LV_540-12_1_4_line_92 |  | 89 | 91 | 0.0020789 | 0.125 | 0.08 | 261 | 0 | 0.364 | 1 | 1 | cs | TRUE
93 | LV_540-12_1_4_line_93 |  | 90 | 92 | 0.021513 | 0.125 | 0.08 | 261 | 0 | 0.364 | 1 | 1 | cs | TRUE
94 | LV_540-12_1_4_line_94 |  | 91 | 93 | 0.013452 | 0.125 | 0.08 | 261 | 0 | 0.364 | 1 | 1 | cs | TRUE
95 | LV_540-12_1_4_line_95 |  | 92 | 94 | 0.010958 | 0.125 | 0.08 | 261 | 0 | 0.364 | 1 | 1 | cs | TRUE
96 | LV_540-12_1_4_line_96 |  | 92 | 95 | 0.038033 | 0.125 | 0.08 | 261 | 0 | 0.364 | 1 | 1 | cs | TRUE
97 | LV_540-12_1_4_line_97 |  | 93 | 96 | 0.015146 | 0.125 | 0.08 | 261 | 0 | 0.364 | 1 | 1 | cs | TRUE
98 | LV_540-12_1_4_line_98 |  | 93 | 97 | 0.013571 | 0.125 | 0.08 | 261 | 0 | 0.364 | 1 | 1 | cs | TRUE
99 | LV_540-12_1_4_line_99 |  | 94 | 98 | 0.01766 | 0.125 | 0.08 | 261 | 0 | 0.364 | 1 | 1 | cs | TRUE
100 | LV_540-12_1_4_line_100 |  | 96 | 103 | 0.015281 | 0.125 | 0.08 | 261 | 0 | 0.364 | 1 | 1 | cs | TRUE
101 | LV_540-12_1_4_line_101 |  | 97 | 104 | 0.010947 | 0.125 | 0.08 | 261 | 0 | 0.364 | 1 | 1 | cs | TRUE
102 | LV_540-12_1_4_line_102 |  | 98 | 99 | 0.011968 | 0.125 | 0.08 | 261 | 0 | 0.364 | 1 | 1 | cs | TRUE
103 | LV_540-12_1_4_line_103 |  | 99 | 100 | 0.00048874 | 0.125 | 0.08 | 261 | 0 | 0.364 | 1 | 1 | cs | TRUE
104 | LV_540-12_1_4_line_104 |  | 100 | 101 | 0.014559 | 0.125 | 0.08 | 261 | 0 | 0.364 | 1 | 1 | cs | TRUE
105 | LV_540-12_1_4_line_105 |  | 101 | 112 | 0.014153 | 0.125 | 0.08 | 261 | 0 | 0.364 | 1 | 1 | cs | TRUE
106 | LV_540-12_1_4_line_106 |  | 101 | 111 | 0.0086895 | 0.125 | 0.08 | 261 | 0 | 0.364 | 1 | 1 | cs | TRUE
107 | LV_540-12_1_4_line_107 |  | 103 | 105 | 0.014901 | 0.125 | 0.08 | 261 | 0 | 0.364 | 1 | 1 | cs | TRUE
108 | LV_540-12_1_4_line_108 |  | 105 | 110 | 0.010884 | 0.125 | 0.08 | 261 | 0 | 0.364 | 1 | 1 | cs | TRUE
109 | LV_540-12_1_4_line_109 |  | 106 | 107 | 0.0041363 | 0.125 | 0.08 | 261 | 0 | 0.364 | 1 | 1 | cs | TRUE
110 | LV_540-12_1_4_line_110 |  | 107 | 108 | 0.0028061 | 0.125 | 0.08 | 261 | 0 | 0.364 | 1 | 1 | cs | TRUE
111 | LV_540-12_1_4_line_111 |  | 108 | 109 | 0.023066 | 0.125 | 0.08 | 261 | 0 | 0.364 | 1 | 1 | cs | TRUE
112 | LV_540-12_1_4_line_112 |  | 112 | 113 | 0.022618 | 0.125 | 0.08 | 261 | 0 | 0.364 | 1 | 1 | cs | TRUE

## trafo
| name | std_type | hv_bus | lv_bus | sn_mva | vn_hv_kv | vn_lv_kv | vk_percent | vkr_percent | pfe_kw | i0_percent | shift_degree | tap_side | tap_neutral | tap_min | tap_max | tap_step_percent | tap_step_degree | tap_pos | tap_phase_shifter | parallel | df | in_service
0 | LV_540-12_1_4_trafo_111 | 0.63 MVA 20/0.4 kV | 114 | 45 | 0.63 | 20 | 0.4 | 6 | 1.206 | 1.65 | 0.2619 | 150 | hv | 0 | -2 | 2 | 2.5 | 0 | 0 | FALSE | 1 | 1 | TRUE

## line_geodata
| x0 | y0 | x1 | y1 | x2 | y2 | x3 | y3 | x4 | y4 | x5 | y5 | x6 | y6 | x7 | y7
0 | 2605015.6562 | 1211434.1414 | 2604997.8107 | 1211415.2463
1 | 2604988.8736 | 1211405.7835 | 2604997.8107 | 1211415.2463
2 | 2605015.6562 | 1211434.1414 | 2605007.4968 | 1211443.8982
3 | 2604984.1369 | 1211400.7682 | 2604988.8736 | 1211405.7835
4 | 2605022.7385 | 1211467.951 | 2605027.6526 | 1211471.7167 | 2605028.7382 | 1211472.9071 | 2605029.3676 | 1211474.3863 | 2605029.4574 | 1211475.9872 | 2605029.0003 | 1211477.521 | 2605028.0494 | 1211478.821 | 2605009.7064 | 1211503.629
5 | 2605001.1905 | 1211451.439 | 2605022.7385 | 1211467.951
6 | 2605009.7064 | 1211503.629 | 2605036.8431 | 1211523.7713
7 | 2605001.1905 | 1211451.439 | 2605007.4968 | 1211443.8982
8 | 2604982.2428 | 1211477.0487 | 2605001.1905 | 1211451.439
9 | 2604982.2428 | 1211477.0487 | 2604980.9405 | 1211480.7497 | 2604959.741 | 1211509.9486
10 | 2604982.2428 | 1211477.0487 | 2604973.8328 | 1211470.2113
11 | 2604959.741 | 1211509.9486 | 2604949.0973 | 1211501.3236
12 | 2604969.5159 | 1211466.7015 | 2604973.8328 | 1211470.2113
13 | 2604959.1376 | 1211458.2637 | 2604969.5159 | 1211466.7015
14 | 2604746.8586 | 1211321.1728 | 2604744.7609 | 1211307.6589
15 | 2604746.8586 | 1211321.1728 | 2604751.8788 | 1211333.6726 | 2604757.3511 | 1211342.6252
16 | 2604746.8586 | 1211321.1728 | 2604740.5673 | 1211329.3916
17 | 2604654.5264 | 1211537.666 | 2604666.1787 | 1211541.3103 | 2604685.2277 | 1211541.9083
18 | 2604654.5264 | 1211537.666 | 2604663.528 | 1211525.8686
19 | 2604654.5264 | 1211537.666 | 2604623.7643 | 1211803.5822
20 | 2604663.528 | 1211525.8686 | 2604680.9808 | 1211502.9954
21 | 2604623.7643 | 1211803.5822 | 2604655.7329 | 1211830.5128
22 | 2604685.5996 | 1211496.9421 | 2604680.9808 | 1211502.9954
23 | 2604613.492 | 1211495.3999 | 2604621.4851 | 1211507.5977
24 | 2604613.492 | 1211495.3999 | 2604629.0648 | 1211475.0559
25 | 2604613.492 | 1211495.3999 | 2604609.0858 | 1211484.5795 | 2604605.4261 | 1211471.3693 | 2604601.3686 | 1211451.6553 | 2604600.3599 | 1211439.1422
26 | 2604685.5996 | 1211496.9421 | 2604690.5238 | 1211490.4887
27 | 2604629.0648 | 1211475.0559 | 2604639.9103 | 1211460.8877
28 | 2604599.404 | 1211427.2402 | 2604599.8029 | 1211432.2322 | 2604600.3599 | 1211439.1422
29 | 2604698.8835 | 1211479.5325 | 2604690.5238 | 1211490.4887
30 | 2604698.8835 | 1211479.5325 | 2604702.1327 | 1211475.2743
31 | 2604710.8587 | 1211463.8382 | 2604702.1327 | 1211475.2743
32 | 2604710.8587 | 1211463.8382 | 2604711.5052 | 1211462.9909
33 | 2604711.5052 | 1211462.9909 | 2604723.8406 | 1211446.8245
34 | 2604725.3543 | 1211444.8406 | 2604723.8406 | 1211446.8245
35 | 2604725.3543 | 1211444.8406 | 2604732.6877 | 1211435.2297
36 | 2604738.7601 | 1211427.2712 | 2604732.6877 | 1211435.2297
37 | 2604738.7601 | 1211427.2712 | 2604746.2295 | 1211417.4821
38 | 2604750.5552 | 1211411.819 | 2604746.5098 | 1211417.1148 | 2604746.2295 | 1211417.4821
39 | 2604750.5552 | 1211411.819 | 2604754.2949 | 1211406.9233
40 | 2604762.3189 | 1211396.4192 | 2604754.2949 | 1211406.9233
41 | 2604762.3189 | 1211396.4192 | 2604765.7465 | 1211391.9322
42 | 2604765.7465 | 1211391.9322 | 2604775.0784 | 1211379.716
43 | 2604783.2768 | 1211368.9836 | 2604775.0784 | 1211379.716
44 | 2604765.3807 | 1211352.8605 | 2604783.2768 | 1211368.9836
45 | 2604783.2768 | 1211368.9836 | 2604786.0863 | 1211371.0187
46 | 2604765.3807 | 1211352.8605 | 2604782.5296 | 1211340.4875
47 | 2604765.3807 | 1211352.8605 | 2604758.255 | 1211343.9153
48 | 2604786.0863 | 1211371.0187 | 2604800.1922 | 1211381.2363
49 | 2604812.535 | 1211390.6633 | 2604808.9512 | 1211387.581 | 2604800.1922 | 1211381.2363
50 | 2604812.535 | 1211390.6633 | 2604830.111 | 1211404.9057
51 | 2604812.535 | 1211390.6633 | 2604821.1963 | 1211383.3306
52 | 2604830.111 | 1211404.9057 | 2604831.2066 | 1211405.7934
53 | 2604828.6946 | 1211376.9826 | 2604821.1963 | 1211383.3306
54 | 2604854.8222 | 1211424.9298 | 2604831.2066 | 1211405.7934
55 | 2604828.6946 | 1211376.9826 | 2604831.0893 | 1211374.9552
56 | 2604800.1896 | 1211327.7457 | 2604782.5296 | 1211340.4875
57 | 2604757.3511 | 1211342.6252 | 2604757.7598 | 1211343.2936 | 2604758.255 | 1211343.9153
58 | 2604854.8222 | 1211424.9298 | 2604880.352 | 1211445.6173
59 | 2604839.6347 | 1211367.7206 | 2604831.0893 | 1211374.9552
60 | 2604811.0714 | 1211319.8945 | 2604800.1896 | 1211327.7457
61 | 2604643.0789 | 1211456.7482 | 2604639.9103 | 1211460.8877
62 | 2604626.0568 | 1211388.9837 | 2604599.404 | 1211427.2402
63 | 2604599.404 | 1211427.2402 | 2604507.5313 | 1211397.8049
64 | 2604643.0789 | 1211456.7482 | 2604649.2259 | 1211448.718
65 | 2604626.0568 | 1211388.9837 | 2604644.4316 | 1211362.6136
66 | 2604626.0568 | 1211388.9837 | 2604638.5655 | 1211397.2717
67 | 2604495.0116 | 1211421.2807 | 2604507.5313 | 1211397.8049
68 | 2604658.5435 | 1211436.5456 | 2604649.2259 | 1211448.718
69 | 2604658.5435 | 1211436.5456 | 2604662.3948 | 1211431.5144
70 | 2604662.3948 | 1211431.5144 | 2604674.0314 | 1211416.3126
71 | 2604677.5493 | 1211411.7169 | 2604674.0314 | 1211416.3126
72 | 2604677.5493 | 1211411.7169 | 2604687.5933 | 1211398.5957
73 | 2604691.3459 | 1211393.6933 | 2604687.5933 | 1211398.5957
74 | 2604691.3459 | 1211393.6933 | 2604705.2505 | 1211375.5287
75 | 2604710.5317 | 1211368.6294 | 2604705.2505 | 1211375.5287
76 | 2604710.5317 | 1211368.6294 | 2604722.1258 | 1211353.4831
77 | 2604722.1258 | 1211353.4831 | 2604740.5673 | 1211329.3916
78 | 2604811.0714 | 1211319.8945 | 2604817.6374 | 1211315.1571
79 | 2604710.9215 | 1211313.4087 | 2604711.0013 | 1211313.4627 | 2604711.9482 | 1211317.0988
80 | 2604705.7414 | 1211325.6765 | 2604711.9482 | 1211317.0988
81 | 2604691.3095 | 1211300.1289 | 2604710.9215 | 1211313.4087
82 | 2604691.3095 | 1211300.1289 | 2604664.1729 | 1211334.2825 | 2604656.504 | 1211345.2882
83 | 2604691.3095 | 1211300.1289 | 2604602.8895 | 1211240.9833
84 | 2604644.4316 | 1211362.6136 | 2604656.504 | 1211345.2882
85 | 2604638.5655 | 1211397.2717 | 2604639.9799 | 1211398.2089
86 | 2604484.1332 | 1211418.5712 | 2604495.0116 | 1211421.2807
87 | 2604484.1332 | 1211418.5712 | 2604473.9226 | 1211434.9909
88 | 2604473.9226 | 1211434.9909 | 2604466.5609 | 1211446.8295 | 2604446.3464 | 1211438.7606
89 | 2604442.0341 | 1211437.0393 | 2604446.3464 | 1211438.7606
90 | 2604903.8555 | 1211413.3142 | 2604923.4803 | 1211429.2695
91 | 2604903.6653 | 1211413.1596 | 2604903.8555 | 1211413.3142
92 | 2604925.0933 | 1211430.581 | 2604923.4803 | 1211429.2695
93 | 2604886.9731 | 1211399.5884 | 2604903.6653 | 1211413.1596
94 | 2604935.5311 | 1211439.0671 | 2604925.0933 | 1211430.581
95 | 2604886.9731 | 1211399.5884 | 2604878.4704 | 1211392.6756
96 | 2604906.7171 | 1211367.0814 | 2604886.9731 | 1211399.5884
97 | 2604935.5311 | 1211439.0671 | 2604947.282 | 1211448.6228
98 | 2604935.5311 | 1211439.0671 | 2604927.2079 | 1211449.7861
99 | 2604864.7674 | 1211381.5348 | 2604878.4704 | 1211392.6756
100 | 2604959.1376 | 1211458.2637 | 2604947.282 | 1211448.6228
101 | 2604920.4941 | 1211458.4323 | 2604927.2079 | 1211449.7861
102 | 2604864.7674 | 1211381.5348 | 2604855.4814 | 1211373.9851
103 | 2604855.1022 | 1211373.6768 | 2604855.4814 | 1211373.9851
104 | 2604846.2667 | 1211362.106 | 2604855.1022 | 1211373.6768
105 | 2604846.2667 | 1211362.106 | 2604857.0687 | 1211352.9609
106 | 2604846.2667 | 1211362.106 | 2604839.6347 | 1211367.7206
107 | 2604959.1376 | 1211458.2637 | 2604949.9758 | 1211470.0152
108 | 2604943.2836 | 1211478.5989 | 2604949.9758 | 1211470.0152
109 | 2604963.5322 | 1211378.9517 | 2604966.3723 | 1211381.9588
110 | 2604966.3723 | 1211381.9588 | 2604968.2991 | 1211383.9989
111 | 2604984.1369 | 1211400.7682 | 2604968.2991 | 1211383.9989
112 | 2604874.3311 | 1211338.3466 | 2604857.0687 | 1211352.9609

## bus_geodata
| x | y | coords
0 | 2604997.8107 | 1211415.2463
1 | 2605015.6562 | 1211434.1414
2 | 2604988.8736 | 1211405.7835
3 | 2605022.7385 | 1211467.951
4 | 2605009.7064 | 1211503.629
5 | 2605001.1905 | 1211451.439
6 | 2605036.8431 | 1211523.7713
7 | 2605007.4968 | 1211443.8982
8 | 2604982.2428 | 1211477.0487
9 | 2604959.741 | 1211509.9486
10 | 2604973.8328 | 1211470.2113
11 | 2604949.0973 | 1211501.3236
12 | 2604969.5159 | 1211466.7015
13 | 2604744.7609 | 1211307.6589
14 | 2604746.8586 | 1211321.1728
15 | 2604685.2277 | 1211541.9083
16 | 2604654.5264 | 1211537.666
17 | 2604663.528 | 1211525.8686
18 | 2604623.7643 | 1211803.5822
19 | 2604655.7329 | 1211830.5128
20 | 2604680.9808 | 1211502.9954
21 | 2604621.4851 | 1211507.5977
22 | 2604613.492 | 1211495.3999
23 | 2604685.5996 | 1211496.9421
24 | 2604629.0648 | 1211475.0559
25 | 2604600.3599 | 1211439.1422
26 | 2604690.5238 | 1211490.4887
27 | 2604698.8835 | 1211479.5325
28 | 2604702.1327 | 1211475.2743
29 | 2604710.8587 | 1211463.8382
30 | 2604711.5052 | 1211462.9909
31 | 2604723.8406 | 1211446.8245
32 | 2604725.3543 | 1211444.8406
33 | 2604732.6877 | 1211435.2297
34 | 2604738.7601 | 1211427.2712
35 | 2604746.2295 | 1211417.4821
36 | 2604750.5552 | 1211411.819
37 | 2604754.2949 | 1211406.9233
38 | 2604762.3189 | 1211396.4192
39 | 2604765.7465 | 1211391.9322
40 | 2604775.0784 | 1211379.716
41 | 2604783.2768 | 1211368.9836
42 | 2604765.3807 | 1211352.8605
43 | 2604786.0863 | 1211371.0187
44 | 2604800.1922 | 1211381.2363
45 | 2604812.535 | 1211390.6633
46 | 2604830.111 | 1211404.9057
47 | 2604821.1963 | 1211383.3306
48 | 2604831.2066 | 1211405.7934
49 | 2604828.6946 | 1211376.9826
50 | 2604782.5296 | 1211340.4875
51 | 2604758.255 | 1211343.9153
52 | 2604854.8222 | 1211424.9298
53 | 2604831.0893 | 1211374.9552
54 | 2604800.1896 | 1211327.7457
55 | 2604757.3511 | 1211342.6252
56 | 2604639.9103 | 1211460.8877
57 | 2604599.404 | 1211427.2402
58 | 2604643.0789 | 1211456.7482
59 | 2604626.0568 | 1211388.9837
60 | 2604507.5313 | 1211397.8049
61 | 2604649.2259 | 1211448.718
62 | 2604658.5435 | 1211436.5456
63 | 2604662.3948 | 1211431.5144
64 | 2604674.0314 | 1211416.3126
65 | 2604677.5493 | 1211411.7169
66 | 2604687.5933 | 1211398.5957
67 | 2604691.3459 | 1211393.6933
68 | 2604705.2505 | 1211375.5287
69 | 2604710.5317 | 1211368.6294
70 | 2604722.1258 | 1211353.4831
71 | 2604740.5673 | 1211329.3916
72 | 2604811.0714 | 1211319.8945
73 | 2604711.9482 | 1211317.0988
74 | 2604710.9215 | 1211313.4087
75 | 2604705.7414 | 1211325.6765
76 | 2604691.3095 | 1211300.1289
77 | 2604656.504 | 1211345.2882
78 | 2604602.8895 | 1211240.9833
79 | 2604644.4316 | 1211362.6136
80 | 2604638.5655 | 1211397.2717
81 | 2604495.0116 | 1211421.2807
82 | 2604484.1332 | 1211418.5712
83 | 2604473.9226 | 1211434.9909
84 | 2604446.3464 | 1211438.7606
85 | 2604442.0341 | 1211437.0393
86 | 2604639.9799 | 1211398.2089
87 | 2604817.6374 | 1211315.1571
88 | 2604903.8555 | 1211413.3142
89 | 2604923.4803 | 1211429.2695
90 | 2604903.6653 | 1211413.1596
91 | 2604925.0933 | 1211430.581
92 | 2604886.9731 | 1211399.5884
93 | 2604935.5311 | 1211439.0671
94 | 2604878.4704 | 1211392.6756
95 | 2604906.7171 | 1211367.0814
96 | 2604947.282 | 1211448.6228
97 | 2604927.2079 | 1211449.7861
98 | 2604864.7674 | 1211381.5348
99 | 2604855.4814 | 1211373.9851
100 | 2604855.1022 | 1211373.6768
101 | 2604846.2667 | 1211362.106
102 | 2604880.352 | 1211445.6173
103 | 2604959.1376 | 1211458.2637
104 | 2604920.4941 | 1211458.4323
105 | 2604949.9758 | 1211470.0152
106 | 2604963.5322 | 1211378.9517
107 | 2604966.3723 | 1211381.9588
108 | 2604968.2991 | 1211383.9989
109 | 2604984.1369 | 1211400.7682
110 | 2604943.2836 | 1211478.5989
111 | 2604839.6347 | 1211367.7206
112 | 2604857.0687 | 1211352.9609
113 | 2604874.3311 | 1211338.3466
114 | 2604783.2768 | 1211368.9836

## line_std_types
| c_nf_per_km | r_ohm_per_km | x_ohm_per_km | max_i_ka | type | q_mm2 | alpha | voltage_rating
NAYY 4x50 SE | 210 | 0.642 | 0.083 | 0.142 | cs | 50 | 0.00403 | LV
NAYY 4x120 SE | 264 | 0.225 | 0.08 | 0.242 | cs | 120 | 0.00403 | LV
NAYY 4x150 SE | 261 | 0.208 | 0.08 | 0.27 | cs | 150 | 0.00403 | LV
NA2XS2Y 1x95 RM/25 12/20 kV | 216 | 0.313 | 0.132 | 0.252 | cs | 95 | 0.00403 | MV
NA2XS2Y 1x185 RM/25 12/20 kV | 273 | 0.161 | 0.117 | 0.362 | cs | 185 | 0.00403 | MV
NA2XS2Y 1x240 RM/25 12/20 kV | 304 | 0.122 | 0.112 | 0.421 | cs | 240 | 0.00403 | MV
NA2XS2Y 1x95 RM/25 6/10 kV | 315 | 0.313 | 0.123 | 0.249 | cs | 95 | 0.00403 | MV
NA2XS2Y 1x185 RM/25 6/10 kV | 406 | 0.161 | 0.11 | 0.358 | cs | 185 | 0.00403 | MV
NA2XS2Y 1x240 RM/25 6/10 kV | 456 | 0.122 | 0.105 | 0.416 | cs | 240 | 0.00403 | MV
NA2XS2Y 1x150 RM/25 12/20 kV | 250 | 0.206 | 0.116 | 0.319 | cs | 150 | 0.00403 | MV
NA2XS2Y 1x120 RM/25 12/20 kV | 230 | 0.253 | 0.119 | 0.283 | cs | 120 | 0.00403 | MV
NA2XS2Y 1x70 RM/25 12/20 kV | 190 | 0.443 | 0.132 | 0.22 | cs | 70 | 0.00403 | MV
NA2XS2Y 1x150 RM/25 6/10 kV | 360 | 0.206 | 0.11 | 0.315 | cs | 150 | 0.00403 | MV
NA2XS2Y 1x120 RM/25 6/10 kV | 340 | 0.253 | 0.113 | 0.28 | cs | 120 | 0.00403 | MV
NA2XS2Y 1x70 RM/25 6/10 kV | 280 | 0.443 | 0.123 | 0.217 | cs | 70 | 0.00403 | MV
N2XS(FL)2Y 1x120 RM/35 64/110 kV | 112 | 0.153 | 0.166 | 0.366 | cs | 120 | 0.00393 | HV
N2XS(FL)2Y 1x185 RM/35 64/110 kV | 125 | 0.099 | 0.156 | 0.457 | cs | 185 | 0.00393 | HV
N2XS(FL)2Y 1x240 RM/35 64/110 kV | 135 | 0.075 | 0.149 | 0.526 | cs | 240 | 0.00393 | HV
N2XS(FL)2Y 1x300 RM/35 64/110 kV | 144 | 0.06 | 0.144 | 0.588 | cs | 300 | 0.00393 | HV
15-AL1/3-ST1A 0.4 | 11 | 1.8769 | 0.35 | 0.105 | ol | 16 | 0.00403 | LV
24-AL1/4-ST1A 0.4 | 11.25 | 1.2012 | 0.335 | 0.14 | ol | 24 | 0.00403 | LV
48-AL1/8-ST1A 0.4 | 12.2 | 0.5939 | 0.3 | 0.21 | ol | 48 | 0.00403 | LV
94-AL1/15-ST1A 0.4 | 13.2 | 0.306 | 0.29 | 0.35 | ol | 94 | 0.00403 | LV
34-AL1/6-ST1A 10.0 | 9.7 | 0.8342 | 0.36 | 0.17 | ol | 34 | 0.00403 | MV
48-AL1/8-ST1A 10.0 | 10.1 | 0.5939 | 0.35 | 0.21 | ol | 48 | 0.00403 | MV
70-AL1/11-ST1A 10.0 | 10.4 | 0.4132 | 0.339 | 0.29 | ol | 70 | 0.00403 | MV
94-AL1/15-ST1A 10.0 | 10.75 | 0.306 | 0.33 | 0.35 | ol | 94 | 0.00403 | MV
122-AL1/20-ST1A 10.0 | 11.1 | 0.2376 | 0.323 | 0.41 | ol | 122 | 0.00403 | MV
149-AL1/24-ST1A 10.0 | 11.25 | 0.194 | 0.315 | 0.47 | ol | 149 | 0.00403 | MV
34-AL1/6-ST1A 20.0 | 9.15 | 0.8342 | 0.382 | 0.17 | ol | 34 | 0.00403 | MV
48-AL1/8-ST1A 20.0 | 9.5 | 0.5939 | 0.372 | 0.21 | ol | 48 | 0.00403 | MV
70-AL1/11-ST1A 20.0 | 9.7 | 0.4132 | 0.36 | 0.29 | ol | 70 | 0.00403 | MV
94-AL1/15-ST1A 20.0 | 10 | 0.306 | 0.35 | 0.35 | ol | 94 | 0.00403 | MV
122-AL1/20-ST1A 20.0 | 10.3 | 0.2376 | 0.344 | 0.41 | ol | 122 | 0.00403 | MV
149-AL1/24-ST1A 20.0 | 10.5 | 0.194 | 0.337 | 0.47 | ol | 149 | 0.00403 | MV
184-AL1/30-ST1A 20.0 | 10.75 | 0.1571 | 0.33 | 0.535 | ol | 184 | 0.00403 | MV
243-AL1/39-ST1A 20.0 | 11 | 0.1188 | 0.32 | 0.645 | ol | 243 | 0.00403 | MV
48-AL1/8-ST1A 110.0 | 8 | 0.5939 | 0.46 | 0.21 | ol | 48 | 0.00403 | HV
70-AL1/11-ST1A 110.0 | 8.4 | 0.4132 | 0.45 | 0.29 | ol | 70 | 0.00403 | HV
94-AL1/15-ST1A 110.0 | 8.65 | 0.306 | 0.44 | 0.35 | ol | 94 | 0.00403 | HV
122-AL1/20-ST1A 110.0 | 8.5 | 0.2376 | 0.43 | 0.41 | ol | 122 | 0.00403 | HV
149-AL1/24-ST1A 110.0 | 8.75 | 0.194 | 0.41 | 0.47 | ol | 149 | 0.00403 | HV
184-AL1/30-ST1A 110.0 | 8.8 | 0.1571 | 0.4 | 0.535 | ol | 184 | 0.00403 | HV
243-AL1/39-ST1A 110.0 | 9 | 0.1188 | 0.39 | 0.645 | ol | 243 | 0.00403 | HV
305-AL1/39-ST1A 110.0 | 9.2 | 0.0949 | 0.38 | 0.74 | ol | 305 | 0.00403 | HV
490-AL1/64-ST1A 110.0 | 9.75 | 0.059 | 0.37 | 0.96 | ol | 490 | 0.00403 | HV
679-AL1/86-ST1A 110.0 | 9.95 | 0.042 | 0.36 | 1.15 | ol | 679 | 0.00403 | HV
490-AL1/64-ST1A 220.0 | 10 | 0.059 | 0.285 | 0.96 | ol | 490 | 0.00403 | HV
679-AL1/86-ST1A 220.0 | 11.7 | 0.042 | 0.275 | 1.15 | ol | 679 | 0.00403 | HV
490-AL1/64-ST1A 380.0 | 11 | 0.059 | 0.253 | 0.96 | ol | 490 | 0.00403 | HV
679-AL1/86-ST1A 380.0 | 14.6 | 0.042 | 0.25 | 1.15 | ol | 679 | 0.00403 | HV

## trafo_std_types
| i0_percent | pfe_kw | vkr_percent | sn_mva | vn_lv_kv | vn_hv_kv | vk_percent | shift_degree | vector_group | tap_side | tap_neutral | tap_min | tap_max | tap_step_degree | tap_step_percent | tap_phase_shifter
160 MVA 380/110 kV | 0.06 | 60 | 0.25 | 160 | 110 | 380 | 12.2 | 0 | Yy0 | hv | 0 | -9 | 9 | 0 | 1.5 | FALSE
100 MVA 220/110 kV | 0.06 | 55 | 0.26 | 100 | 110 | 220 | 12 | 0 | Yy0 | hv | 0 | -9 | 9 | 0 | 1.5 | FALSE
63 MVA 110/20 kV | 0.04 | 22 | 0.32 | 63 | 20 | 110 | 18 | 150 | YNd5 | hv | 0 | -9 | 9 | 0 | 1.5 | FALSE
40 MVA 110/20 kV | 0.05 | 18 | 0.34 | 40 | 20 | 110 | 16.2 | 150 | YNd5 | hv | 0 | -9 | 9 | 0 | 1.5 | FALSE
25 MVA 110/20 kV | 0.07 | 14 | 0.41 | 25 | 20 | 110 | 12 | 150 | YNd5 | hv | 0 | -9 | 9 | 0 | 1.5 | FALSE
63 MVA 110/10 kV | 0.04 | 22 | 0.32 | 63 | 10 | 110 | 18 | 150 | YNd5 | hv | 0 | -9 | 9 | 0 | 1.5 | FALSE
40 MVA 110/10 kV | 0.05 | 18 | 0.34 | 40 | 10 | 110 | 16.2 | 150 | YNd5 | hv | 0 | -9 | 9 | 0 | 1.5 | FALSE
25 MVA 110/10 kV | 0.07 | 14 | 0.41 | 25 | 10 | 110 | 12 | 150 | YNd5 | hv | 0 | -9 | 9 | 0 | 1.5 | FALSE
0.25 MVA 20/0.4 kV | 0.32 | 0.8 | 1.44 | 0.25 | 0.4 | 20 | 6 | 150 | Yzn5 | hv | 0 | -2 | 2 | 0 | 2.5 | FALSE
0.4 MVA 20/0.4 kV | 0.3375 | 1.35 | 1.425 | 0.4 | 0.4 | 20 | 6 | 150 | Dyn5 | hv | 0 | -2 | 2 | 0 | 2.5 | FALSE
0.63 MVA 20/0.4 kV | 0.2619 | 1.65 | 1.206 | 0.63 | 0.4 | 20 | 6 | 150 | Dyn5 | hv | 0 | -2 | 2 | 0 | 2.5 | FALSE
0.25 MVA 10/0.4 kV | 0.24 | 0.6 | 1.2 | 0.25 | 0.4 | 10 | 4 | 150 | Dyn5 | hv | 0 | -2 | 2 | 0 | 2.5 | FALSE
0.4 MVA 10/0.4 kV | 0.2375 | 0.95 | 1.325 | 0.4 | 0.4 | 10 | 4 | 150 | Dyn5 | hv | 0 | -2 | 2 | 0 | 2.5 | FALSE
0.63 MVA 10/0.4 kV | 0.1873 | 1.18 | 1.0794 | 0.63 | 0.4 | 10 | 4 | 150 | Dyn5 | hv | 0 | -2 | 2 | 0 | 2.5 | FALSE

## trafo3w_std_types
| sn_hv_mva | sn_mv_mva | sn_lv_mva | vn_hv_kv | vn_mv_kv | vn_lv_kv | vk_hv_percent | vk_mv_percent | vk_lv_percent | vkr_hv_percent | vkr_mv_percent | vkr_lv_percent | pfe_kw | i0_percent | shift_mv_degree | shift_lv_degree | vector_group | tap_side | tap_neutral | tap_min | tap_max | tap_step_percent
63/25/38 MVA 110/20/10 kV | 63 | 25 | 38 | 110 | 20 | 10 | 10.4 | 10.4 | 10.4 | 0.28 | 0.32 | 0.35 | 35 | 0.89 | 0 | 0 | YN0yn0yn0 | hv | 0 | -10 | 10 | 1.2
63/25/38 MVA 110/10/10 kV | 63 | 25 | 38 | 110 | 10 | 10 | 10.4 | 10.4 | 10.4 | 0.28 | 0.32 | 0.35 | 35 | 0.89 | 0 | 0 | YN0yn0yn0 | hv | 0 | -10 | 10 | 1.2

## fuse_std_types
| fuse_type | i_rated_a | t_avg | t_min | t_total | x_avg | x_min | x_total
HV 100A | HV 100A | 100 | 0 | [10.0, 3.64, 0.854, 0.281, 0.1, 0.0531, 0.022, 0.01] | [10.0, 4.267, 1.21, 0.403, 0.1, 0.058, 0.022, 0.01] | 0 | [300.0, 350.0, 450.0, 550.0, 700.0, 850.0, 1200.0, 1752.0] | [600.0, 700.0, 900.0, 1150.0, 1665.0, 2000.0, 3000.0, 4313.0]
HV 10A | HV 10A | 10 | 0 | [10.0, 1675.0, 0.344, 0.156, 0.1, 0.0417, 0.0171, 0.01] | [10.0, 1.3, 0.3, 0.155, 0.1, 0.0555, 0.023, 0.01] | 0 | [30.0, 32.0, 35.0, 37.0, 39.0, 50.0, 70.0, 88.0] | [60.0, 70.0, 80.0, 87.0, 94.0, 110.0, 150.0, 216.0]
HV 125A | HV 125A | 125 | 0 | [10.0, 1.82, 0.344, 0.1, 0.0467, 0.0269, 0.01] | [10.0, 2.478, 0.426, 0.1, 0.0427, 0.0211, 0.01] | 0 | [375.0, 500.0, 700.0, 925.0, 1200.0, 1500.0, 2341.0] | [750.0, 1000.0, 1500.0, 2200.0, 3000.0, 4000.0, 5765.0]
HV 160A | HV 160A | 160 | 0 | [10.0, 4.15, 1.03, 0.198, 0.1, 0.051, 0.0172, 0.01] | [10.0, 2.3, 0.734, 0.274, 0.1, 0.046, 0.0177, 0.01] | 0 | [480.0, 550.0, 700.0, 1000.0, 1260.0, 1600.0, 2500.0, 3227.0] | [960.0, 1300.0, 1700.0, 2200.0, 2996.0, 4000.0, 6000.0, 7946.0]
HV 16A | HV 16A | 16 | 0 | [10.0, 0.352, 0.164, 0.1, 0.0649, 0.0342, 0.01] | [10.0, 2.34, 0.722, 0.181, 0.1, 0.055, 0.0296, 0.01] | 0 | [48.0, 60.0, 65.0, 71.0, 80.0, 100.0, 162.0] | [96.0, 110.0, 125.0, 150.0, 168.0, 200.0, 250.0, 398.0]
HV 200A | HV 200A | 200 | 0 | [10.0, 4.267, 1.21, 0.403, 0.1, 0.058, 0.022, 0.01] | [10.0, 3.73, 1.654, 0.328, 0.1, 0.0531, 0.019, 0.01] | 0 | [600.0, 700.0, 900.0, 1150.0, 1665.0, 2000.0, 3000.0, 4313.0] | [1200.0, 1500.0, 1800.0, 2700.0, 3960.0, 5000.0, 7500.0, 10620.0]
HV 20A | HV 20A | 20 | 0 | [10.0, 1.3, 0.3, 0.155, 0.1, 0.0555, 0.023, 0.01] | [10.0, 1.3, 0.161, 0.1, 0.0611, 0.0399, 0.0141, 0.01] | 0 | [60.0, 70.0, 80.0, 87.0, 94.0, 110.0, 150.0, 216.0] | [120.0, 150.0, 200.0, 223.0, 260.0, 300.0, 450.0, 532.0]
HV 25A | HV 25A | 25 | 0 | [10.0, 2.512, 0.833, 0.299, 0.1, 0.0372, 0.0223, 0.01] | [10.0, 3.125, 0.597, 0.198, 0.1, 0.0378, 0.022, 0.01] | 0 | [75.0, 82.0, 90.0, 100.0, 124.0, 170.0, 200.0, 289.0] | [150.0, 170.0, 210.0, 250.0, 294.0, 400.0, 500.0, 711.0]
HV 31.5A | HV 31.5A | 31.5 | 0 | [10.0, 2.34, 0.722, 0.181, 0.1, 0.055, 0.0296, 0.01] | [10.0, 2.84, 0.368, 0.164, 0.1, 0.0621, 0.0378, 0.0195, 0.01] | 0 | [95.0, 110.0, 125.0, 150.0, 165.0, 200.0, 250.0, 390.0] | [189.0, 220.0, 300.0, 350.0, 393.0, 450.0, 530.0, 700.0, 960.0]
HV 40A | HV 40A | 40 | 0 | [10.0, 1.3, 0.161, 0.1, 0.0611, 0.0399, 0.0141, 0.01] | [10.0, 2.05, 0.369, 0.198, 0.1, 0.051, 0.0298, 0.01] | 0 | [120.0, 150.0, 200.0, 223.0, 260.0, 300.0, 450.0, 532.0] | [240.0, 300.0, 400.0, 450.0, 530.0, 650.0, 800.0, 1311.0]
HV 50A | HV 50A | 50 | 0 | [10.0, 3.215, 0.597, 0.198, 0.1, 0.0378, 0.022, 0.01] | [10.0, 3.64, 0.854, 0.281, 0.1, 0.0531, 0.022, 0.01] | 0 | [150.0, 170.0, 210.0, 250.0, 294.0, 400.0, 500.0, 711.0] | [300.0, 350.0, 450.0, 550.0, 700.0, 850.0, 1200.0, 1752.0]
HV 6.3A | HV 6.3A | 6.3 | 0 | [10.0, 1.39, 0.344, 0.168, 0.1, 0.056, 0.0263, 0.01] | [10.0, 1.711, 0.516, 0.198, 0.1, 0.0634, 0.0303, 0.01] | 0 | [19.0, 19.5, 20.4, 20.8, 22.0, 25.0, 32.0, 48.0] | [38.0, 40.0, 43.0, 48.0, 53.0, 60.0, 75.0, 118.0]
HV 63A | HV 63A | 63 | 0 | [10.0, 2.84, 0.368, 0.164, 0.1, 0.0621, 0.0378, 0.0195, 0.01] | [10.0, 1.82, 0.344, 0.1, 0.0467, 0.0269, 0.01] | 0 | [189.0, 220.0, 300.0, 350.0, 393.0, 450.0, 530.0, 700.0, 961.0] | [378.0, 500.0, 700.0, 934.0, 1200.0, 1500.0, 2366.0]
HV 80A | HV 80A | 80 | 0 | [10.0, 2.05, 0.369, 0.198, 0.1, 0.051, 0.0298, 0.01] | [10.0, 4.15, 1.03, 0.198, 0.1, 0.051, 0.0172, 0.01] | 0 | [240.0, 300.0, 400.0, 450.0, 530.0, 650.0, 800.0, 1311.0] | [480.0, 550.0, 700.0, 1000.0, 1260.0, 1600.0, 2500.0, 3227.0]
Siemens NH-1-100 | Siemens NH-1-100 | 100 | [5400.0, 2000.0, 400.0, 20.0, 1.0, 0.2, 0.012, 0.004] | 0 | 0 | [150.0, 190.0, 250.0, 430.0, 900.0, 1250.0, 2700.0, 3600.0] | 0 | 0
Siemens NH-1-125 | Siemens NH-1-125 | 125 | [4800.0, 120.0, 7.0, 0.1, 0.004] | 0 | 0 | [180.0, 400.0, 740.0, 2000.0, 4250.0] | 0 | 0
Siemens NH-1-16 | Siemens NH-1-16 | 16 | [4000.0, 400.0, 2.0, 0.1, 0.04, 0.01] | 0 | 0 | [26.0, 35.0, 75.0, 150.0, 200.0, 300.0] | 0 | 0
Siemens NH-1-160 | Siemens NH-1-160 | 160 | [4800.0, 120.0, 7.0, 0.1, 0.004] | 0 | 0 | [210.0, 500.0, 900.0, 2300.0, 5000.0] | 0 | 0
Siemens NH-1-25 | Siemens NH-1-25 | 25 | [4000.0, 1000.0, 10.0, 0.2, 0.02, 0.01] | 0 | 0 | [40.0, 50.0, 100.0, 210.0, 400.0, 500.0] | 0 | 0
Siemens NH-1-50 | Siemens NH-1-50 | 50 | [4000.0, 40.0, 4.0, 1.0, 0.02, 0.01] | 0 | 0 | [86.0, 200.0, 300.0, 400.0, 1000.0, 1280.0] | 0 | 0
Siemens NH-1-63 | Siemens NH-1-63 | 63 | [4000.0, 100.0, 10.0, 2.0, 0.04, 0.01] | 0 | 0 | [100.0, 200.0, 300.0, 400.0, 1000.0, 1500.0] | 0 | 0
Siemens NH-1-80 | Siemens NH-1-80 | 80 | [4800.0, 120.0, 7.0, 0.1, 0.01] | 0 | 0 | [150.58, 250.0, 450.0, 1150.0, 2470.0] | 0 | 0
Siemens NH-2-1000 | Siemens NH-2-1000 | 1000 | [4800.0, 120.0, 7.0, 0.1, 0.004] | 0 | 0 | [1900.0, 3500.0, 8400.0, 24000.0, 52000.0] | 0 | 0
Siemens NH-2-200 | Siemens NH-2-200 | 200 | [4800.0, 120.0, 7.0, 0.1, 0.004] | 0 | 0 | [280.0, 650.0, 1200.0, 3000.0, 7000.0] | 0 | 0
Siemens NH-2-224 | Siemens NH-2-224 | 224 | [4800.0, 120.0, 7.0, 0.2, 0.04, 0.004] | 0 | 0 | [400.0, 750.0, 1453.0, 3025.0, 4315.0, 7600.0] | 0 | 0
Siemens NH-2-250 | Siemens NH-2-250 | 250 | [4800.0, 120.0, 7.0, 0.1, 0.004] | 0 | 0 | [450.0, 800.0, 1650.0, 4000.0, 8500.0] | 0 | 0
Siemens NH-2-315 | Siemens NH-2-315 | 315 | [4800.0, 120.0, 7.0, 0.1, 0.004] | 0 | 0 | [550.0, 920.0, 1900.0, 5000.0, 11000.0] | 0 | 0
Siemens NH-2-355 | Siemens NH-2-355 | 355 | [4800.0, 120.0, 6.0, 0.1, 0.004] | 0 | 0 | [650.0, 1116.27, 2350.0, 5840.0, 12790.0] | 0 | 0
Siemens NH-2-400 | Siemens NH-2-400 | 400 | [4800.0, 120.0, 7.0, 0.1, 0.004] | 0 | 0 | [720.0, 1350.0, 2800.0, 6500.0, 15000.0] | 0 | 0
Siemens NH-2-425 | Siemens NH-2-425 | 425 | [4800.0, 120.0, 7.0, 0.1, 0.004] | 0 | 0 | [850.0, 1500.0, 3050.0, 7500.0, 16500.0] | 0 | 0
Siemens NH-2-630 | Siemens NH-2-630 | 630 | [4800.0, 120.0, 7.0, 0.1, 0.004] | 0 | 0 | [1200.0, 2000.0, 4800.0, 12000.0, 26000.0] | 0 | 0

## dtypes
| element | column | dtype
0 | bus | name | object
1 | bus | vn_kv | float64
2 | bus | type | object
3 | bus | zone | object
4 | bus | in_service | bool
5 | load | name | object
6 | load | bus | uint32
7 | load | p_mw | float64
8 | load | q_mvar | float64
9 | load | const_z_percent | float64
10 | load | const_i_percent | float64
11 | load | sn_mva | float64
12 | load | scaling | float64
13 | load | in_service | bool
14 | load | type | object
15 | ext_grid | name | object
16 | ext_grid | bus | uint32
17 | ext_grid | vm_pu | float64
18 | ext_grid | va_degree | float64
19 | ext_grid | slack_weight | float64
20 | ext_grid | in_service | bool
21 | line | name | object
22 | line | std_type | object
23 | line | from_bus | uint32
24 | line | to_bus | uint32
25 | line | length_km | float64
26 | line | r_ohm_per_km | float64
27 | line | x_ohm_per_km | float64
28 | line | c_nf_per_km | float64
29 | line | g_us_per_km | float64
30 | line | max_i_ka | float64
31 | line | df | float64
32 | line | parallel | uint32
33 | line | type | object
34 | line | in_service | bool
35 | trafo | name | object
36 | trafo | std_type | object
37 | trafo | hv_bus | uint32
38 | trafo | lv_bus | uint32
39 | trafo | sn_mva | float64
40 | trafo | vn_hv_kv | float64
41 | trafo | vn_lv_kv | float64
42 | trafo | vk_percent | float64
43 | trafo | vkr_percent | float64
44 | trafo | pfe_kw | float64
45 | trafo | i0_percent | float64
46 | trafo | shift_degree | float64
47 | trafo | tap_side | object
48 | trafo | tap_neutral | int32
49 | trafo | tap_min | int32
50 | trafo | tap_max | int32
51 | trafo | tap_step_percent | float64
52 | trafo | tap_step_degree | float64
53 | trafo | tap_pos | int32
54 | trafo | tap_phase_shifter | bool
55 | trafo | parallel | uint32
56 | trafo | df | float64
57 | trafo | in_service | bool
58 | line_geodata | coords | object
59 | bus_geodata | x | float64
60 | bus_geodata | y | float64
61 | bus_geodata | coords | object

## parameters
| version | format_version | converged | OPF_converged | name | f_hz | sn_mva
0 | 2.14.6 | 2.14.0 | FALSE | FALSE |  | 50 | 1