## bus
| name | vn_kv | type | zone | in_service
0 | bus_LV_540-13_0_3_node_0 | 0.4 | n |  | TRUE
1 | bus_LV_540-13_0_3_node_117 | 0.4 | n |  | TRUE
2 | bus_LV_540-13_0_3_node_118 | 0.4 | n |  | TRUE
3 | bus_LV_540-13_0_3_node_113 | 0.4 | n |  | TRUE
4 | bus_LV_540-13_0_3_node_2 | 0.4 | n |  | TRUE
5 | bus_LV_540-13_0_3_node_3 | 0.4 | n |  | TRUE
6 | bus_LV_540-13_0_3_node_4 | 0.4 | n |  | TRUE
7 | bus_LV_540-13_0_3_node_5 | 0.4 | n |  | TRUE
8 | bus_LV_540-13_0_3_node_6 | 0.4 | n |  | TRUE
9 | bus_LV_540-13_0_3_node_15 | 0.4 | n |  | TRUE
10 | bus_LV_540-13_0_3_node_7 | 0.4 | n |  | TRUE
11 | bus_LV_540-13_0_3_node_16 | 0.4 | n |  | TRUE
12 | bus_LV_540-13_0_3_node_17 | 0.4 | n |  | TRUE
13 | bus_LV_540-13_0_3_node_8 | 0.4 | n |  | TRUE
14 | bus_LV_540-13_0_3_node_10 | 0.4 | n |  | TRUE
15 | bus_LV_540-13_0_3_node_12 | 0.4 | n |  | TRUE
16 | bus_LV_540-13_0_3_node_9 | 0.4 | n |  | TRUE
17 | bus_LV_540-13_0_3_node_11 | 0.4 | n |  | TRUE
18 | bus_LV_540-13_0_3_node_13 | 0.4 | n |  | TRUE
19 | bus_LV_540-13_0_3_node_32 | 0.4 | n |  | TRUE
20 | bus_LV_540-13_0_3_node_131 | 0.4 | n |  | TRUE
21 | bus_LV_540-13_0_3_node_14 | 0.4 | n |  | TRUE
22 | bus_LV_540-13_0_3_node_133 | 0.4 | n |  | TRUE
23 | bus_LV_540-13_0_3_node_33 | 0.4 | n |  | TRUE
24 | bus_LV_540-13_0_3_node_34 | 0.4 | n |  | TRUE
25 | bus_LV_540-13_0_3_node_130 | 0.4 | n |  | TRUE
26 | bus_LV_540-13_0_3_node_134 | 0.4 | n |  | TRUE
27 | bus_LV_540-13_0_3_node_19 | 0.4 | n |  | TRUE
28 | bus_LV_540-13_0_3_node_22 | 0.4 | n |  | TRUE
29 | bus_LV_540-13_0_3_node_18 | 0.4 | n |  | TRUE
30 | bus_LV_540-13_0_3_node_23 | 0.4 | n |  | TRUE
31 | bus_LV_540-13_0_3_node_20 | 0.4 | n |  | TRUE
32 | bus_LV_540-13_0_3_node_35 | 0.4 | n |  | TRUE
33 | bus_LV_540-13_0_3_node_142 | 0.4 | n |  | TRUE
34 | bus_LV_540-13_0_3_node_37 | 0.4 | n |  | TRUE
35 | bus_LV_540-13_0_3_node_141 | 0.4 | n |  | TRUE
36 | bus_LV_540-13_0_3_node_36 | 0.4 | n |  | TRUE
37 | bus_LV_540-13_0_3_node_40 | 0.4 | n |  | TRUE
38 | bus_LV_540-13_0_3_node_38 | 0.4 | n |  | TRUE
39 | bus_LV_540-13_0_3_node_138 | 0.4 | n |  | TRUE
40 | bus_LV_540-13_0_3_node_43 | 0.4 | n |  | TRUE
41 | bus_LV_540-13_0_3_node_39 | 0.4 | n |  | TRUE
42 | bus_LV_540-13_0_3_node_139 | 0.4 | n |  | TRUE
43 | bus_LV_540-13_0_3_node_42 | 0.4 | n |  | TRUE
44 | bus_LV_540-13_0_3_node_41 | 0.4 | n |  | TRUE
45 | bus_LV_540-13_0_3_node_44 | 0.4 | n |  | TRUE
46 | bus_LV_540-13_0_3_node_47 | 0.4 | n |  | TRUE
47 | bus_LV_540-13_0_3_node_136 | 0.4 | n |  | TRUE
48 | bus_LV_540-13_0_3_node_137 | 0.4 | n |  | TRUE
49 | bus_LV_540-13_0_3_node_81 | 0.4 | n |  | TRUE
50 | bus_LV_540-13_0_3_node_82 | 0.4 | n |  | TRUE
51 | bus_LV_540-13_0_3_node_83 | 0.4 | n |  | TRUE
52 | bus_LV_540-13_0_3_node_84 | 0.4 | n |  | TRUE
53 | bus_LV_540-13_0_3_node_87 | 0.4 | n |  | TRUE
54 | bus_LV_540-13_0_3_node_125 | 0.4 | n |  | TRUE
55 | bus_LV_540-13_0_3_node_122 | 0.4 | n |  | TRUE
56 | bus_LV_540-13_0_3_node_85 | 0.4 | n |  | TRUE
57 | bus_LV_540-13_0_3_node_126 | 0.4 | n |  | TRUE
58 | bus_LV_540-13_0_3_node_86 | 0.4 | n |  | TRUE
59 | bus_LV_540-13_0_3_node_88 | 0.4 | n |  | TRUE
60 | bus_LV_540-13_0_3_node_97 | 0.4 | n |  | TRUE
61 | bus_LV_540-13_0_3_node_123 | 0.4 | n |  | TRUE
62 | bus_LV_540-13_0_3_node_127 | 0.4 | n |  | TRUE
63 | bus_LV_540-13_0_3_node_89 | 0.4 | n |  | TRUE
64 | bus_LV_540-13_0_3_node_98 | 0.4 | n |  | TRUE
65 | bus_LV_540-13_0_3_node_90 | 0.4 | n |  | TRUE
66 | bus_LV_540-13_0_3_node_91 | 0.4 | n |  | TRUE
67 | bus_LV_540-13_0_3_node_92 | 0.4 | n |  | TRUE
68 | bus_LV_540-13_0_3_node_94 | 0.4 | n |  | TRUE
69 | bus_LV_540-13_0_3_node_93 | 0.4 | n |  | TRUE
70 | bus_LV_540-13_0_3_node_95 | 0.4 | n |  | TRUE
71 | bus_LV_540-13_0_3_node_96 | 0.4 | n |  | TRUE
72 | bus_LV_540-13_0_3_node_102 | 0.4 | n |  | TRUE
73 | bus_LV_540-13_0_3_node_101 | 0.4 | n |  | TRUE
74 | bus_LV_540-13_0_3_node_99 | 0.4 | n |  | TRUE
75 | bus_LV_540-13_0_3_node_100 | 0.4 | n |  | TRUE
76 | bus_LV_540-13_0_3_node_105 | 0.4 | n |  | TRUE
77 | bus_LV_540-13_0_3_node_106 | 0.4 | n |  | TRUE
78 | bus_LV_540-13_0_3_node_103 | 0.4 | n |  | TRUE
79 | bus_LV_540-13_0_3_node_104 | 0.4 | n |  | TRUE
80 | bus_LV_540-13_0_3_node_107 | 0.4 | n |  | TRUE
81 | bus_LV_540-13_0_3_node_108 | 0.4 | n |  | TRUE
82 | bus_LV_540-13_0_3_node_109 | 0.4 | n |  | TRUE
83 | bus_LV_540-13_0_3_node_110 | 0.4 | n |  | TRUE
84 | bus_LV_540-13_0_3_node_111 | 0.4 | n |  | TRUE
85 | bus_LV_540-13_0_3_node_116 | 0.4 | n |  | TRUE
86 | bus_LV_540-13_0_3_node_115 | 0.4 | n |  | TRUE
87 | bus_LV_540-13_0_3_node_112 | 0.4 | n |  | TRUE
88 | bus_LV_540-13_0_3_node_114 | 0.4 | n |  | TRUE
89 | bus_LV_540-13_0_3_node_119 | 0.4 | n |  | TRUE
90 | bus_LV_540-13_0_3_node_120 | 0.4 | n |  | TRUE
91 | bus_LV_540-13_0_3_node_121 | 0.4 | n |  | TRUE
92 | bus_LV_540-13_0_3_node_124 | 0.4 | n |  | TRUE
93 | bus_LV_540-13_0_3_node_132 | 0.4 | n |  | TRUE
94 | bus_LV_540-13_0_3_node_128 | 0.4 | n |  | TRUE
95 | bus_LV_540-13_0_3_node_129 | 0.4 | n |  | TRUE
96 | bus_LV_540-13_0_3_node_140 | 0.4 | n |  | TRUE
97 | bus_LV_540-13_0_3_node_143 | 0.4 | n |  | TRUE
98 | bus_LV_540-13_0_3_node_144 | 0.4 | n |  | TRUE
99 | bus_MV_387_3_node_130 | 20 | n |  | TRUE

## load
| name | bus | p_mw | q_mvar | const_z_percent | const_i_percent | sn_mva | scaling | in_service | type
0 | LV_540-13_0_3_load_0 | 0 | 0.00068731 | 0.00017226 | 0 | 0 |  | 1 | TRUE | wye
1 | LV_540-13_0_3_load_118 | 2 | 0.0027079 | 0.00067866 | 0 | 0 |  | 1 | TRUE | wye
2 | LV_540-13_0_3_load_113 | 3 | 0.0020877 | 0.00052323 | 0 | 0 |  | 1 | TRUE | wye
3 | LV_540-13_0_3_load_2 | 4 | 0.0044247 | 0.0011089 | 0 | 0 |  | 1 | TRUE | wye
4 | LV_540-13_0_3_load_4 | 6 | 0.0014686 | 0.00036807 | 0 | 0 |  | 1 | TRUE | wye
5 | LV_540-13_0_3_load_5 | 7 | 0.005403 | 0.0013541 | 0 | 0 |  | 1 | TRUE | wye
6 | LV_540-13_0_3_load_6 | 8 | 0.0069723 | 0.0017474 | 0 | 0 |  | 1 | TRUE | wye
7 | LV_540-13_0_3_load_7 | 10 | 0.0013338 | 0.00033429 | 0 | 0 |  | 1 | TRUE | wye
8 | LV_540-13_0_3_load_17 | 12 | 0.0015359 | 0.00038493 | 0 | 0 |  | 1 | TRUE | wye
9 | LV_540-13_0_3_load_8 | 13 | 0.0025091 | 0.00062885 | 0 | 0 |  | 1 | TRUE | wye
10 | LV_540-13_0_3_load_12 | 15 | 0.0018002 | 0.00045117 | 0 | 0 |  | 1 | TRUE | wye
11 | LV_540-13_0_3_load_9 | 16 | 0.0024145 | 0.00060514 | 0 | 0 |  | 1 | TRUE | wye
12 | LV_540-13_0_3_load_13 | 18 | 0.0019717 | 0.00049415 | 0 | 0 |  | 1 | TRUE | wye
13 | LV_540-13_0_3_load_131 | 20 | 0.0020641 | 0.00051731 | 0 | 0 |  | 1 | TRUE | wye
14 | LV_540-13_0_3_load_14 | 21 | 0.0020252 | 0.00050755 | 0 | 0 |  | 1 | TRUE | wye
15 | LV_540-13_0_3_load_33 | 23 | 0.00090614 | 0.0002271 | 0 | 0 |  | 1 | TRUE | wye
16 | LV_540-13_0_3_load_34 | 24 | 0.0055205 | 0.0013836 | 0 | 0 |  | 1 | TRUE | wye
17 | LV_540-13_0_3_load_22 | 28 | 0.0024716 | 0.00061944 | 0 | 0 |  | 1 | TRUE | wye
18 | LV_540-13_0_3_load_18 | 29 | 0.00042428 | 0.00010633 | 0 | 0 |  | 1 | TRUE | wye
19 | LV_540-13_0_3_load_23 | 30 | 0.00064796 | 0.00016239 | 0 | 0 |  | 1 | TRUE | wye
20 | LV_540-13_0_3_load_20 | 31 | 0.0020551 | 0.00051505 | 0 | 0 |  | 1 | TRUE | wye
21 | LV_540-13_0_3_load_142 | 33 | 0.0082839 | 0.0020761 | 0 | 0 |  | 1 | TRUE | wye
22 | LV_540-13_0_3_load_37 | 34 | 0.004129 | 0.0010348 | 0 | 0 |  | 1 | TRUE | wye
23 | LV_540-13_0_3_load_141 | 35 | 0.0052373 | 0.0013126 | 0 | 0 |  | 1 | TRUE | wye
24 | LV_540-13_0_3_load_40 | 37 | 0.0015866 | 0.00039765 | 0 | 0 |  | 1 | TRUE | wye
25 | LV_540-13_0_3_load_38 | 38 | 0.0025714 | 0.00064445 | 0 | 0 |  | 1 | TRUE | wye
26 | LV_540-13_0_3_load_43 | 40 | 0.00051095 | 0.00012806 | 0 | 0 |  | 1 | TRUE | wye
27 | LV_540-13_0_3_load_139 | 42 | 0.0033422 | 0.00083763 | 0 | 0 |  | 1 | TRUE | wye
28 | LV_540-13_0_3_load_42 | 43 | 0.0039776 | 0.00099689 | 0 | 0 |  | 1 | TRUE | wye
29 | LV_540-13_0_3_load_41 | 44 | 0.020947 | 0.0052498 | 0 | 0 |  | 1 | TRUE | wye
30 | LV_540-13_0_3_load_47 | 46 | 0.00035969 | 9.0147e-05 | 0 | 0 |  | 1 | TRUE | wye
31 | LV_540-13_0_3_load_136 | 47 | 0.00093289 | 0.0002338 | 0 | 0 |  | 1 | TRUE | wye
32 | LV_540-13_0_3_load_137 | 48 | 0.0037003 | 0.00092738 | 0 | 0 |  | 1 | TRUE | wye
33 | LV_540-13_0_3_load_81 | 49 | 0.0045327 | 0.001136 | 0 | 0 |  | 1 | TRUE | wye
34 | LV_540-13_0_3_load_87 | 53 | 0.0034854 | 0.00087352 | 0 | 0 |  | 1 | TRUE | wye
35 | LV_540-13_0_3_load_125 | 54 | 0.0019104 | 0.0004788 | 0 | 0 |  | 1 | TRUE | wye
36 | LV_540-13_0_3_load_122 | 55 | 0.0029485 | 0.00073895 | 0 | 0 |  | 1 | TRUE | wye
37 | LV_540-13_0_3_load_85 | 56 | 0.0034583 | 0.00086674 | 0 | 0 |  | 1 | TRUE | wye
38 | LV_540-13_0_3_load_86 | 58 | 0.001733 | 0.00043434 | 0 | 0 |  | 1 | TRUE | wye
39 | LV_540-13_0_3_load_88 | 59 | 0.0032122 | 0.00080505 | 0 | 0 |  | 1 | TRUE | wye
40 | LV_540-13_0_3_load_97 | 60 | 0.0047511 | 0.0011907 | 0 | 0 |  | 1 | TRUE | wye
41 | LV_540-13_0_3_load_123 | 61 | 0.0020804 | 0.0005214 | 0 | 0 |  | 1 | TRUE | wye
42 | LV_540-13_0_3_load_127 | 62 | 0.002043 | 0.00051201 | 0 | 0 |  | 1 | TRUE | wye
43 | LV_540-13_0_3_load_89 | 63 | 0.0035367 | 0.00088637 | 0 | 0 |  | 1 | TRUE | wye
44 | LV_540-13_0_3_load_98 | 64 | 0.0013819 | 0.00034634 | 0 | 0 |  | 1 | TRUE | wye
45 | LV_540-13_0_3_load_91 | 66 | 0.003745 | 0.00093859 | 0 | 0 |  | 1 | TRUE | wye
46 | LV_540-13_0_3_load_92 | 67 | 0.0035699 | 0.00089469 | 0 | 0 |  | 1 | TRUE | wye
47 | LV_540-13_0_3_load_94 | 68 | 0.0048608 | 0.0012182 | 0 | 0 |  | 1 | TRUE | wye
48 | LV_540-13_0_3_load_93 | 69 | 0.0034802 | 0.00087222 | 0 | 0 |  | 1 | TRUE | wye
49 | LV_540-13_0_3_load_95 | 70 | 0.0030616 | 0.00076732 | 0 | 0 |  | 1 | TRUE | wye
50 | LV_540-13_0_3_load_96 | 71 | 0.0030827 | 0.00077261 | 0 | 0 |  | 1 | TRUE | wye
51 | LV_540-13_0_3_load_102 | 72 | 0.0028967 | 0.00072598 | 0 | 0 |  | 1 | TRUE | wye
52 | LV_540-13_0_3_load_101 | 73 | 0.0026621 | 0.00066719 | 0 | 0 |  | 1 | TRUE | wye
53 | LV_540-13_0_3_load_100 | 75 | 0.0024463 | 0.0006131 | 0 | 0 |  | 1 | TRUE | wye
54 | LV_540-13_0_3_load_105 | 76 | 0.0015735 | 0.00039435 | 0 | 0 |  | 1 | TRUE | wye
55 | LV_540-13_0_3_load_103 | 78 | 0.0037503 | 0.00093991 | 0 | 0 |  | 1 | TRUE | wye
56 | LV_540-13_0_3_load_104 | 79 | 0.0026165 | 0.00065576 | 0 | 0 |  | 1 | TRUE | wye
57 | LV_540-13_0_3_load_108 | 81 | 0.0047443 | 0.001189 | 0 | 0 |  | 1 | TRUE | wye
58 | LV_540-13_0_3_load_109 | 82 | 0.0028256 | 0.00070815 | 0 | 0 |  | 1 | TRUE | wye
59 | LV_540-13_0_3_load_110 | 83 | 0.001194 | 0.00029924 | 0 | 0 |  | 1 | TRUE | wye
60 | LV_540-13_0_3_load_111 | 84 | 0.002899 | 0.00072656 | 0 | 0 |  | 1 | TRUE | wye
61 | LV_540-13_0_3_load_116 | 85 | 0.003173 | 0.00079522 | 0 | 0 |  | 1 | TRUE | wye
62 | LV_540-13_0_3_load_115 | 86 | 0.002872 | 0.00071979 | 0 | 0 |  | 1 | TRUE | wye
63 | LV_540-13_0_3_load_112 | 87 | 0.0025603 | 0.00064168 | 0 | 0 |  | 1 | TRUE | wye
64 | LV_540-13_0_3_load_114 | 88 | 0.002025 | 0.00050752 | 0 | 0 |  | 1 | TRUE | wye
65 | LV_540-13_0_3_load_119 | 89 | 0.0022646 | 0.00056755 | 0 | 0 |  | 1 | TRUE | wye
66 | LV_540-13_0_3_load_120 | 90 | 0.0024615 | 0.00061691 | 0 | 0 |  | 1 | TRUE | wye
67 | LV_540-13_0_3_load_121 | 91 | 0.0039849 | 0.00099871 | 0 | 0 |  | 1 | TRUE | wye
68 | LV_540-13_0_3_load_132 | 93 | 0.0022796 | 0.00057131 | 0 | 0 |  | 1 | TRUE | wye
69 | LV_540-13_0_3_load_129 | 95 | 0.0050549 | 0.0012669 | 0 | 0 |  | 1 | TRUE | wye
70 | LV_540-13_0_3_load_140 | 96 | 0.0017032 | 0.00042687 | 0 | 0 |  | 1 | TRUE | wye
71 | LV_540-13_0_3_load_143 | 97 | 0.0027139 | 0.00068016 | 0 | 0 |  | 1 | TRUE | wye
72 | LV_540-13_0_3_load_144 | 98 | 0.0039366 | 0.00098659 | 0 | 0 |  | 1 | TRUE | wye

## ext_grid
| name | bus | vm_pu | va_degree | slack_weight | in_service
0 |  | 20 | 1 | 0 | 1 | TRUE

## line
| name | std_type | from_bus | to_bus | length_km | r_ohm_per_km | x_ohm_per_km | c_nf_per_km | g_us_per_km | max_i_ka | df | parallel | type | in_service
0 | LV_540-13_0_3_line_0 |  | 0 | 1 | 0.31018 | 0.125 | 0.08 | 261 | 0 | 0.364 | 1 | 1 | cs | TRUE
1 | LV_540-13_0_3_line_1 |  | 1 | 2 | 0.011256 | 0.125 | 0.08 | 261 | 0 | 0.364 | 1 | 1 | cs | TRUE
2 | LV_540-13_0_3_line_2 |  | 1 | 3 | 0.037192 | 0.125 | 0.08 | 261 | 0 | 0.364 | 1 | 1 | cs | TRUE
3 | LV_540-13_0_3_line_3 |  | 2 | 89 | 0.01946 | 0.125 | 0.08 | 261 | 0 | 0.364 | 1 | 1 | cs | TRUE
4 | LV_540-13_0_3_line_4 |  | 3 | 77 | 0.01399 | 0.125 | 0.08 | 261 | 0 | 0.364 | 1 | 1 | cs | TRUE
5 | LV_540-13_0_3_line_5 |  | 4 | 5 | 0.016559 | 0.125 | 0.08 | 261 | 0 | 0.364 | 1 | 1 | cs | TRUE
6 | LV_540-13_0_3_line_6 |  | 5 | 6 | 0.0052007 | 0.125 | 0.08 | 261 | 0 | 0.364 | 1 | 1 | cs | TRUE
7 | LV_540-13_0_3_line_7 |  | 5 | 7 | 0.018258 | 0.125 | 0.08 | 261 | 0 | 0.364 | 1 | 1 | cs | TRUE
8 | LV_540-13_0_3_line_8 |  | 6 | 8 | 0.015353 | 0.125 | 0.08 | 261 | 0 | 0.364 | 1 | 1 | cs | TRUE
9 | LV_540-13_0_3_line_9 |  | 7 | 9 | 0.013705 | 0.125 | 0.08 | 261 | 0 | 0.364 | 1 | 1 | cs | TRUE
10 | LV_540-13_0_3_line_10 |  | 8 | 10 | 0.013237 | 0.125 | 0.08 | 261 | 0 | 0.364 | 1 | 1 | cs | TRUE
11 | LV_540-13_0_3_line_11 |  | 9 | 11 | 0.044846 | 0.125 | 0.08 | 261 | 0 | 0.364 | 1 | 1 | cs | TRUE
12 | LV_540-13_0_3_line_12 |  | 9 | 12 | 0.049567 | 0.125 | 0.08 | 261 | 0 | 0.364 | 1 | 1 | cs | TRUE
13 | LV_540-13_0_3_line_13 |  | 10 | 13 | 0.0060698 | 0.125 | 0.08 | 261 | 0 | 0.364 | 1 | 1 | cs | TRUE
14 | LV_540-13_0_3_line_14 |  | 11 | 27 | 0.011069 | 0.125 | 0.08 | 261 | 0 | 0.364 | 1 | 1 | cs | TRUE
15 | LV_540-13_0_3_line_15 |  | 12 | 28 | 0.03531 | 0.125 | 0.08 | 261 | 0 | 0.364 | 1 | 1 | cs | TRUE
16 | LV_540-13_0_3_line_16 |  | 13 | 14 | 0.0075615 | 0.125 | 0.08 | 261 | 0 | 0.364 | 1 | 1 | cs | TRUE
17 | LV_540-13_0_3_line_17 |  | 14 | 15 | 0.034993 | 0.125 | 0.08 | 261 | 0 | 0.364 | 1 | 1 | cs | TRUE
18 | LV_540-13_0_3_line_18 |  | 14 | 16 | 0.02737 | 0.125 | 0.08 | 261 | 0 | 0.364 | 1 | 1 | cs | TRUE
19 | LV_540-13_0_3_line_19 |  | 15 | 19 | 0.010991 | 0.125 | 0.08 | 261 | 0 | 0.364 | 1 | 1 | cs | TRUE
20 | LV_540-13_0_3_line_20 |  | 16 | 17 | 0.021467 | 0.125 | 0.08 | 261 | 0 | 0.364 | 1 | 1 | cs | TRUE
21 | LV_540-13_0_3_line_21 |  | 17 | 18 | 0.017927 | 0.125 | 0.08 | 261 | 0 | 0.364 | 1 | 1 | cs | TRUE
22 | LV_540-13_0_3_line_22 |  | 18 | 20 | 0.041064 | 0.125 | 0.08 | 261 | 0 | 0.364 | 1 | 1 | cs | TRUE
23 | LV_540-13_0_3_line_23 |  | 19 | 23 | 0.013045 | 0.125 | 0.08 | 261 | 0 | 0.364 | 1 | 1 | cs | TRUE
24 | LV_540-13_0_3_line_24 |  | 19 | 24 | 0.043388 | 0.125 | 0.08 | 261 | 0 | 0.364 | 1 | 1 | cs | TRUE
25 | LV_540-13_0_3_line_25 |  | 20 | 25 | 0.0048337 | 0.125 | 0.08 | 261 | 0 | 0.364 | 1 | 2 | cs | TRUE
26 | LV_540-13_0_3_line_26 |  | 21 | 22 | 0.030884 | 0.125 | 0.08 | 261 | 0 | 0.364 | 1 | 1 | cs | TRUE
27 | LV_540-13_0_3_line_27 |  | 22 | 26 | 0.013071 | 0.125 | 0.08 | 261 | 0 | 0.364 | 1 | 1 | cs | TRUE
28 | LV_540-13_0_3_line_28 |  | 23 | 32 | 0.0117 | 0.125 | 0.08 | 261 | 0 | 0.364 | 1 | 1 | cs | TRUE
29 | LV_540-13_0_3_line_29 |  | 24 | 33 | 0.0097286 | 0.125 | 0.08 | 261 | 0 | 0.364 | 1 | 1 | cs | TRUE
30 | LV_540-13_0_3_line_30 |  | 25 | 93 | 0.021143 | 0.125 | 0.08 | 261 | 0 | 0.364 | 1 | 2 | cs | TRUE
31 | LV_540-13_0_3_line_31 |  | 25 | 94 | 0.025407 | 0.125 | 0.08 | 261 | 0 | 0.364 | 1 | 1 | cs | TRUE
32 | LV_540-13_0_3_line_32 |  | 26 | 54 | 0.02636 | 0.125 | 0.08 | 261 | 0 | 0.364 | 1 | 1 | cs | TRUE
33 | LV_540-13_0_3_line_33 |  | 27 | 29 | 0.012745 | 0.125 | 0.08 | 261 | 0 | 0.364 | 1 | 1 | cs | TRUE
34 | LV_540-13_0_3_line_34 |  | 28 | 30 | 0.005776 | 0.125 | 0.08 | 261 | 0 | 0.364 | 1 | 1 | cs | TRUE
35 | LV_540-13_0_3_line_35 |  | 29 | 31 | 0.0017591 | 0.125 | 0.08 | 261 | 0 | 0.364 | 1 | 1 | cs | TRUE
36 | LV_540-13_0_3_line_36 |  | 32 | 34 | 0.0043742 | 0.125 | 0.08 | 261 | 0 | 0.364 | 1 | 1 | cs | TRUE
37 | LV_540-13_0_3_line_37 |  | 33 | 35 | 0.013283 | 0.125 | 0.08 | 261 | 0 | 0.364 | 1 | 1 | cs | TRUE
38 | LV_540-13_0_3_line_38 |  | 34 | 39 | 0.041195 | 0.125 | 0.08 | 261 | 0 | 0.364 | 1 | 1 | cs | TRUE
39 | LV_540-13_0_3_line_39 |  | 35 | 97 | 0.014399 | 0.125 | 0.08 | 261 | 0 | 0.364 | 1 | 1 | cs | TRUE
40 | LV_540-13_0_3_line_40 |  | 36 | 37 | 0.014881 | 0.125 | 0.08 | 261 | 0 | 0.364 | 1 | 1 | cs | TRUE
41 | LV_540-13_0_3_line_41 |  | 36 | 38 | 0.03387 | 0.125 | 0.08 | 261 | 0 | 0.364 | 1 | 1 | cs | TRUE
42 | LV_540-13_0_3_line_42 |  | 37 | 40 | 0.010015 | 0.125 | 0.08 | 261 | 0 | 0.364 | 1 | 1 | cs | TRUE
43 | LV_540-13_0_3_line_43 |  | 38 | 41 | 0.019947 | 0.125 | 0.08 | 261 | 0 | 0.364 | 1 | 1 | cs | TRUE
44 | LV_540-13_0_3_line_44 |  | 39 | 42 | 0.011585 | 0.125 | 0.08 | 261 | 0 | 0.364 | 1 | 1 | cs | TRUE
45 | LV_540-13_0_3_line_45 |  | 39 | 43 | 0.039501 | 0.125 | 0.08 | 261 | 0 | 0.364 | 1 | 1 | cs | TRUE
46 | LV_540-13_0_3_line_46 |  | 40 | 45 | 0.038601 | 0.125 | 0.08 | 261 | 0 | 0.364 | 1 | 1 | cs | TRUE
47 | LV_540-13_0_3_line_47 |  | 41 | 44 | 0.019787 | 0.125 | 0.08 | 261 | 0 | 0.364 | 1 | 1 | cs | TRUE
48 | LV_540-13_0_3_line_48 |  | 41 | 43 | 0.0070846 | 0.125 | 0.08 | 261 | 0 | 0.364 | 1 | 1 | cs | TRUE
49 | LV_540-13_0_3_line_49 |  | 42 | 96 | 0.015173 | 0.125 | 0.08 | 261 | 0 | 0.364 | 1 | 1 | cs | TRUE
50 | LV_540-13_0_3_line_50 |  | 45 | 46 | 0.0062244 | 0.125 | 0.08 | 261 | 0 | 0.364 | 1 | 1 | cs | TRUE
51 | LV_540-13_0_3_line_51 |  | 46 | 47 | 0.0032037 | 0.125 | 0.08 | 261 | 0 | 0.364 | 1 | 1 | cs | TRUE
52 | LV_540-13_0_3_line_52 |  | 47 | 48 | 0.027023 | 0.125 | 0.08 | 261 | 0 | 0.364 | 1 | 1 | cs | TRUE
53 | LV_540-13_0_3_line_53 |  | 49 | 50 | 0.023358 | 0.125 | 0.08 | 261 | 0 | 0.364 | 1 | 1 | cs | TRUE
54 | LV_540-13_0_3_line_54 |  | 49 | 51 | 0.020917 | 0.125 | 0.08 | 261 | 0 | 0.364 | 1 | 1 | cs | TRUE
55 | LV_540-13_0_3_line_55 |  | 50 | 52 | 0.02967 | 0.125 | 0.08 | 261 | 0 | 0.364 | 1 | 1 | cs | TRUE
56 | LV_540-13_0_3_line_56 |  | 51 | 53 | 0.010821 | 0.125 | 0.08 | 261 | 0 | 0.364 | 1 | 1 | cs | TRUE
57 | LV_540-13_0_3_line_57 |  | 52 | 54 | 0.017113 | 0.125 | 0.08 | 261 | 0 | 0.364 | 1 | 1 | cs | TRUE
58 | LV_540-13_0_3_line_58 |  | 52 | 55 | 0.018238 | 0.125 | 0.08 | 261 | 0 | 0.364 | 1 | 1 | cs | TRUE
59 | LV_540-13_0_3_line_59 |  | 53 | 60 | 0.029867 | 0.125 | 0.08 | 261 | 0 | 0.364 | 1 | 1 | cs | TRUE
60 | LV_540-13_0_3_line_60 |  | 55 | 61 | 0.014223 | 0.125 | 0.08 | 261 | 0 | 0.364 | 1 | 1 | cs | TRUE
61 | LV_540-13_0_3_line_61 |  | 56 | 57 | 0.014929 | 0.125 | 0.08 | 261 | 0 | 0.364 | 1 | 1 | cs | TRUE
62 | LV_540-13_0_3_line_62 |  | 57 | 62 | 0.011539 | 0.125 | 0.08 | 261 | 0 | 0.364 | 1 | 1 | cs | TRUE
63 | LV_540-13_0_3_line_63 |  | 58 | 59 | 0.0019823 | 0.125 | 0.08 | 261 | 0 | 0.364 | 1 | 1 | cs | TRUE
64 | LV_540-13_0_3_line_64 |  | 59 | 63 | 0.016114 | 0.125 | 0.08 | 261 | 0 | 0.364 | 1 | 1 | cs | TRUE
65 | LV_540-13_0_3_line_65 |  | 60 | 64 | 0.011411 | 0.125 | 0.08 | 261 | 0 | 0.364 | 1 | 1 | cs | TRUE
66 | LV_540-13_0_3_line_66 |  | 61 | 92 | 0.022083 | 0.125 | 0.08 | 261 | 0 | 0.364 | 1 | 2 | cs | TRUE
67 | LV_540-13_0_3_line_67 |  | 62 | 94 | 0.01265 | 0.125 | 0.08 | 261 | 0 | 0.364 | 1 | 1 | cs | TRUE
68 | LV_540-13_0_3_line_68 |  | 63 | 65 | 0.0098303 | 0.125 | 0.08 | 261 | 0 | 0.364 | 1 | 1 | cs | TRUE
69 | LV_540-13_0_3_line_69 |  | 64 | 74 | 0.0054863 | 0.125 | 0.08 | 261 | 0 | 0.364 | 1 | 1 | cs | TRUE
70 | LV_540-13_0_3_line_70 |  | 65 | 66 | 0.0083248 | 0.125 | 0.08 | 261 | 0 | 0.364 | 1 | 1 | cs | TRUE
71 | LV_540-13_0_3_line_71 |  | 65 | 67 | 0.018579 | 0.125 | 0.08 | 261 | 0 | 0.364 | 1 | 1 | cs | TRUE
72 | LV_540-13_0_3_line_72 |  | 67 | 68 | 0.0083583 | 0.125 | 0.08 | 261 | 0 | 0.364 | 1 | 1 | cs | TRUE
73 | LV_540-13_0_3_line_73 |  | 68 | 69 | 0.014432 | 0.125 | 0.08 | 261 | 0 | 0.364 | 1 | 1 | cs | TRUE
74 | LV_540-13_0_3_line_74 |  | 69 | 70 | 0.017604 | 0.125 | 0.08 | 261 | 0 | 0.364 | 1 | 1 | cs | TRUE
75 | LV_540-13_0_3_line_75 |  | 70 | 71 | 2.5213e-06 | 0.125 | 0.08 | 261 | 0 | 0.364 | 1 | 1 | cs | TRUE
76 | LV_540-13_0_3_line_76 |  | 71 | 72 | 0.0015175 | 0.125 | 0.08 | 261 | 0 | 0.364 | 1 | 1 | cs | TRUE
77 | LV_540-13_0_3_line_77 |  | 72 | 73 | 0.0033398 | 0.125 | 0.08 | 261 | 0 | 0.364 | 1 | 1 | cs | TRUE
78 | LV_540-13_0_3_line_78 |  | 73 | 78 | 0.020659 | 0.125 | 0.08 | 261 | 0 | 0.364 | 1 | 1 | cs | TRUE
79 | LV_540-13_0_3_line_79 |  | 74 | 75 | 0.014504 | 0.125 | 0.08 | 261 | 0 | 0.364 | 1 | 1 | cs | TRUE
80 | LV_540-13_0_3_line_80 |  | 75 | 76 | 0.01976 | 0.125 | 0.08 | 261 | 0 | 0.364 | 1 | 1 | cs | TRUE
81 | LV_540-13_0_3_line_81 |  | 76 | 77 | 0.016658 | 0.125 | 0.08 | 261 | 0 | 0.364 | 1 | 1 | cs | TRUE
82 | LV_540-13_0_3_line_82 |  | 77 | 83 | 0.012467 | 0.125 | 0.08 | 261 | 0 | 0.364 | 1 | 1 | cs | TRUE
83 | LV_540-13_0_3_line_83 |  | 78 | 79 | 0.0029333 | 0.125 | 0.08 | 261 | 0 | 0.364 | 1 | 1 | cs | TRUE
84 | LV_540-13_0_3_line_84 |  | 79 | 80 | 0.014456 | 0.125 | 0.08 | 261 | 0 | 0.364 | 1 | 1 | cs | TRUE
85 | LV_540-13_0_3_line_85 |  | 80 | 81 | 0.0020986 | 0.125 | 0.08 | 261 | 0 | 0.364 | 1 | 1 | cs | TRUE
86 | LV_540-13_0_3_line_86 |  | 80 | 82 | 0.030008 | 0.125 | 0.08 | 261 | 0 | 0.364 | 1 | 1 | cs | TRUE
87 | LV_540-13_0_3_line_87 |  | 81 | 85 | 0.020373 | 0.125 | 0.08 | 261 | 0 | 0.364 | 1 | 1 | cs | TRUE
88 | LV_540-13_0_3_line_88 |  | 83 | 84 | 0.026517 | 0.125 | 0.08 | 261 | 0 | 0.364 | 1 | 1 | cs | TRUE
89 | LV_540-13_0_3_line_89 |  | 84 | 87 | 0.014626 | 0.125 | 0.08 | 261 | 0 | 0.364 | 1 | 1 | cs | TRUE
90 | LV_540-13_0_3_line_90 |  | 85 | 86 | 0.011636 | 0.125 | 0.08 | 261 | 0 | 0.364 | 1 | 1 | cs | TRUE
91 | LV_540-13_0_3_line_91 |  | 86 | 88 | 0.010072 | 0.125 | 0.08 | 261 | 0 | 0.364 | 1 | 1 | cs | TRUE
92 | LV_540-13_0_3_line_92 |  | 87 | 88 | 0.0063012 | 0.125 | 0.08 | 261 | 0 | 0.364 | 1 | 1 | cs | TRUE
93 | LV_540-13_0_3_line_93 |  | 89 | 90 | 0.02008 | 0.125 | 0.08 | 261 | 0 | 0.364 | 1 | 1 | cs | TRUE
94 | LV_540-13_0_3_line_94 |  | 90 | 91 | 0.0092836 | 0.125 | 0.08 | 261 | 0 | 0.364 | 1 | 1 | cs | TRUE
95 | LV_540-13_0_3_line_95 |  | 92 | 93 | 0.01142 | 0.125 | 0.08 | 261 | 0 | 0.364 | 1 | 2 | cs | TRUE
96 | LV_540-13_0_3_line_96 |  | 94 | 95 | 0.011602 | 0.125 | 0.08 | 261 | 0 | 0.364 | 1 | 1 | cs | TRUE
97 | LV_540-13_0_3_line_97 |  | 97 | 98 | 0.0065114 | 0.125 | 0.08 | 261 | 0 | 0.364 | 1 | 1 | cs | TRUE

## trafo
| name | std_type | hv_bus | lv_bus | sn_mva | vn_hv_kv | vn_lv_kv | vk_percent | vkr_percent | pfe_kw | i0_percent | shift_degree | tap_side | tap_neutral | tap_min | tap_max | tap_step_percent | tap_step_degree | tap_pos | tap_phase_shifter | parallel | df | in_service
0 | LV_540-13_0_3_trafo_131 | 0.63 MVA 20/0.4 kV | 99 | 20 | 0.63 | 20 | 0.4 | 6 | 1.206 | 1.65 | 0.2619 | 150 | hv | 0 | -2 | 2 | 2.5 | 0 | 0 | FALSE | 1 | 1 | TRUE

## line_geodata
| x0 | y0 | x1 | y1 | x2 | y2 | x3 | y3 | x4 | y4
0 | 2606154.003 | 1210812.6263 | 2606211.0997 | 1211117.5064
1 | 2606154.003 | 1210812.6263 | 2606164.5891 | 1210808.8006
2 | 2606154.003 | 1210812.6263 | 2606137.9855 | 1210779.0601
3 | 2606164.5891 | 1210808.8006 | 2606182.8903 | 1210802.1865
4 | 2606131.9603 | 1210766.4338 | 2606137.9855 | 1210779.0601
5 | 2606219.3435 | 1210549.1915 | 2606204.4034 | 1210556.3319
6 | 2606219.3435 | 1210549.1915 | 2606216.8895 | 1210544.6062
7 | 2606219.3435 | 1210549.1915 | 2606227.4754 | 1210565.5384
8 | 2606216.8895 | 1210544.6062 | 2606209.6449 | 1210531.0695
9 | 2606235.7751 | 1210576.368 | 2606228.6559 | 1210567.9115 | 2606227.4754 | 1210565.5384
10 | 2606203.3987 | 1210519.3985 | 2606209.6449 | 1210531.0695
11 | 2606235.7751 | 1210576.368 | 2606242.9296 | 1210580.0997 | 2606262.4964 | 1210581.0317 | 2606279.3629 | 1210577.1359
12 | 2606235.7751 | 1210576.368 | 2606230.4105 | 1210590.7038 | 2606238.0146 | 1210607.9212 | 2606241.307 | 1210623.0045
13 | 2606200.1134 | 1210514.3279 | 2606201.77 | 1210516.3552 | 2606203.3987 | 1210519.3985
14 | 2606279.3629 | 1210577.1359 | 2606280.9549 | 1210588.0881
15 | 2606241.307 | 1210623.0045 | 2606245.5173 | 1210642.2925 | 2606252.8784 | 1210656.0098
16 | 2606193.8042 | 1210510.8218 | 2606198.2333 | 1210512.027 | 2606200.1134 | 1210514.3279
17 | 2606193.8042 | 1210510.8218 | 2606195.6361 | 1210495.504 | 2606192.9895 | 1210476.1174
18 | 2606193.8042 | 1210510.8218 | 2606187.695 | 1210510.1929 | 2606180.1023 | 1210511.2857 | 2606170.5237 | 1210514.789 | 2606167.3955 | 1210516.0122
19 | 2606191.5028 | 1210465.2274 | 2606192.9895 | 1210476.1174
20 | 2606147.5039 | 1210524.0706 | 2606152.4609 | 1210521.8522 | 2606167.3955 | 1210516.0122
21 | 2606147.5039 | 1210524.0706 | 2606154.3248 | 1210540.6493
22 | 2606154.3248 | 1210540.6493 | 2606161.5427 | 1210558.1928 | 2606146.1199 | 1210574.0121
23 | 2606191.5028 | 1210465.2274 | 2606194.4392 | 1210454.8803 | 2606194.1356 | 1210452.6115
24 | 2606191.5028 | 1210465.2274 | 2606168.2771 | 1210452.6967 | 2606156.2727 | 1210440.6633
25 | 2606142.7456 | 1210577.4732 | 2606146.1199 | 1210574.0121
26 | 2606062.1878 | 1210554.4234 | 2606083.3033 | 1210549.3529 | 2606091.8336 | 1210545.9937
27 | 2606049.3729 | 1210557.1787 | 2606062.1878 | 1210554.4234
28 | 2606192.584 | 1210441.0151 | 2606194.1356 | 1210452.6115
29 | 2606151.027 | 1210432.6335 | 2606153.5116 | 1210437.8956 | 2606156.2727 | 1210440.6633
30 | 2606142.7456 | 1210577.4732 | 2606125.2304 | 1210576.6994 | 2606121.7631 | 1210577.7053
31 | 2606142.7456 | 1210577.4732 | 2606141.7758 | 1210589.5345 | 2606144.2882 | 1210592.472 | 2606144.8105 | 1210601.9
32 | 2606049.3729 | 1210557.1787 | 2606051.2365 | 1210570.488 | 2606053.7162 | 1210583.1691
33 | 2606280.9549 | 1210588.0881 | 2606269.7237 | 1210594.1137
34 | 2606255.6095 | 1210661.0993 | 2606252.8784 | 1210656.0098
35 | 2606268.1736 | 1210594.9453 | 2606269.7237 | 1210594.1137
36 | 2606192.584 | 1210441.0151 | 2606189.148 | 1210438.3082
37 | 2606145.3553 | 1210420.6219 | 2606151.027 | 1210432.6335
38 | 2606162.822 | 1210406.9769 | 2606165.5679 | 1210411.8935 | 2606182.9331 | 1210433.4121 | 2606189.148 | 1210438.3082
39 | 2606139.2074 | 1210407.6017 | 2606145.3553 | 1210420.6219
40 | 2606231.7783 | 1210414.3296 | 2606245.3399 | 1210408.2025
41 | 2606231.7783 | 1210414.3296 | 2606222.1899 | 1210405.1368 | 2606210.3475 | 1210388.2967
42 | 2606245.3399 | 1210408.2025 | 2606254.4668 | 1210404.0791
43 | 2606195.183 | 1210381.796 | 2606202.7623 | 1210379.1246 | 2606209.0774 | 1210386.4907 | 2606210.3475 | 1210388.2967
44 | 2606162.822 | 1210406.9769 | 2606157.1816 | 1210396.8582
45 | 2606162.822 | 1210406.9769 | 2606179.264 | 1210395.0537 | 2606179.5609 | 1210387.1274 | 2606182.6278 | 1210382.8282 | 2606188.1928 | 1210380.6438
46 | 2606289.644 | 1210388.1862 | 2606254.4668 | 1210404.0791
47 | 2606185.2053 | 1210396.405 | 2606185.1121 | 1210390.9574 | 2606188.7587 | 1210384.5576 | 2606195.183 | 1210381.796
48 | 2606195.183 | 1210381.796 | 2606188.1928 | 1210380.6438
49 | 2606149.9665 | 1210383.5359 | 2606150.1543 | 1210384.2513 | 2606157.1816 | 1210396.8582
50 | 2606289.644 | 1210388.1862 | 2606287.8011 | 1210382.2409
51 | 2606287.8011 | 1210382.2409 | 2606286.8525 | 1210379.1808
52 | 2606286.8525 | 1210379.1808 | 2606278.8514 | 1210353.3697
53 | 2606072.7471 | 1210625.7625 | 2606083.2896 | 1210646.6056
54 | 2606092.7307 | 1210665.2712 | 2606083.2896 | 1210646.6056
55 | 2606072.7471 | 1210625.7625 | 2606059.4299 | 1210599.2344
56 | 2606092.7307 | 1210665.2712 | 2606096.7358 | 1210675.3235
57 | 2606059.4299 | 1210599.2344 | 2606054.5328 | 1210587.3451 | 2606053.7162 | 1210583.1691
58 | 2606059.4299 | 1210599.2344 | 2606076.605 | 1210593.0996
59 | 2606096.7358 | 1210675.3235 | 2606107.7906 | 1210703.0696
60 | 2606076.605 | 1210593.0996 | 2606089.999 | 1210588.3154
61 | 2606121.0738 | 1210606.5562 | 2606107.2003 | 1210612.0699
62 | 2606121.0738 | 1210606.5562 | 2606132.3969 | 1210604.335
63 | 2606120.843 | 1210644.6272 | 2606119.2452 | 1210645.8005
64 | 2606120.843 | 1210644.6272 | 2606126.8073 | 1210640.2474 | 2606134.9735 | 1210637.2047
65 | 2606107.7906 | 1210703.0696 | 2606112.0142 | 1210713.6703
66 | 2606110.7955 | 1210580.8871 | 2606089.999 | 1210588.3154
67 | 2606144.8105 | 1210601.9 | 2606132.3969 | 1210604.335
68 | 2606144.1853 | 1210633.7726 | 2606134.9735 | 1210637.2047
69 | 2606114.0449 | 1210718.7669 | 2606112.0142 | 1210713.6703
70 | 2606144.1853 | 1210633.7726 | 2606151.9858 | 1210630.8649
71 | 2606144.1853 | 1210633.7726 | 2606151.2328 | 1210650.9632
72 | 2606151.2328 | 1210650.9632 | 2606154.4033 | 1210658.6968
73 | 2606168.0635 | 1210654.0415 | 2606154.4033 | 1210658.6968 | 2606154.4033 | 1210658.6968
74 | 2606168.0635 | 1210654.0415 | 2606168.0635 | 1210654.0415 | 2606173.7771 | 1210670.6922
75 | 2606173.7771 | 1210670.6922 | 2606173.7779 | 1210670.6946
76 | 2606173.7779 | 1210670.6946 | 2606174.2704 | 1210672.1299
77 | 2606175.0941 | 1210675.3566 | 2606174.7838 | 1210673.626 | 2606174.2704 | 1210672.1299
78 | 2606175.0941 | 1210675.3566 | 2606176.4763 | 1210683.0663 | 2606180.6379 | 1210695.199
79 | 2606114.0449 | 1210718.7669 | 2606119.1476 | 1210732.3437
80 | 2606126.0996 | 1210750.8406 | 2606119.1476 | 1210732.3437
81 | 2606131.9603 | 1210766.4338 | 2606126.0996 | 1210750.8406
82 | 2606131.9603 | 1210766.4338 | 2606143.7467 | 1210762.3721
83 | 2606181.5897 | 1210697.9736 | 2606180.6379 | 1210695.199
84 | 2606186.28 | 1210711.6477 | 2606181.5897 | 1210697.9736
85 | 2606186.28 | 1210711.6477 | 2606187.0088 | 1210713.6157
86 | 2606157.5242 | 1210720.501 | 2606186.28 | 1210711.6477
87 | 2606187.0088 | 1210713.6157 | 2606194.0835 | 1210732.7209
88 | 2606143.7467 | 1210762.3721 | 2606168.8164 | 1210753.7329
89 | 2606168.8164 | 1210753.7329 | 2606182.6443 | 1210748.9677
90 | 2606194.0835 | 1210732.7209 | 2606198.1243 | 1210743.6332 | 2606198.1243 | 1210743.6332
91 | 2606198.1243 | 1210743.6332 | 2606188.6016 | 1210746.9148
92 | 2606182.6443 | 1210748.9677 | 2606188.6016 | 1210746.9148
93 | 2606182.8903 | 1210802.1865 | 2606201.7751 | 1210795.3616
94 | 2606210.5061 | 1210792.2063 | 2606201.7751 | 1210795.3616
95 | 2606110.7955 | 1210580.8871 | 2606121.7631 | 1210577.7053
96 | 2606144.8105 | 1210601.9 | 2606155.7723 | 1210598.009
97 | 2606136.4273 | 1210401.7137 | 2606139.2074 | 1210407.6017

## bus_geodata
| x | y | coords
0 | 2606211.0997 | 1211117.5064
1 | 2606154.003 | 1210812.6263
2 | 2606164.5891 | 1210808.8006
3 | 2606137.9855 | 1210779.0601
4 | 2606204.4034 | 1210556.3319
5 | 2606219.3435 | 1210549.1915
6 | 2606216.8895 | 1210544.6062
7 | 2606227.4754 | 1210565.5384
8 | 2606209.6449 | 1210531.0695
9 | 2606235.7751 | 1210576.368
10 | 2606203.3987 | 1210519.3985
11 | 2606279.3629 | 1210577.1359
12 | 2606241.307 | 1210623.0045
13 | 2606200.1134 | 1210514.3279
14 | 2606193.8042 | 1210510.8218
15 | 2606192.9895 | 1210476.1174
16 | 2606167.3955 | 1210516.0122
17 | 2606147.5039 | 1210524.0706
18 | 2606154.3248 | 1210540.6493
19 | 2606191.5028 | 1210465.2274
20 | 2606146.1199 | 1210574.0121
21 | 2606091.8336 | 1210545.9937
22 | 2606062.1878 | 1210554.4234
23 | 2606194.1356 | 1210452.6115
24 | 2606156.2727 | 1210440.6633
25 | 2606142.7456 | 1210577.4732
26 | 2606049.3729 | 1210557.1787
27 | 2606280.9549 | 1210588.0881
28 | 2606252.8784 | 1210656.0098
29 | 2606269.7237 | 1210594.1137
30 | 2606255.6095 | 1210661.0993
31 | 2606268.1736 | 1210594.9453
32 | 2606192.584 | 1210441.0151
33 | 2606151.027 | 1210432.6335
34 | 2606189.148 | 1210438.3082
35 | 2606145.3553 | 1210420.6219
36 | 2606231.7783 | 1210414.3296
37 | 2606245.3399 | 1210408.2025
38 | 2606210.3475 | 1210388.2967
39 | 2606162.822 | 1210406.9769
40 | 2606254.4668 | 1210404.0791
41 | 2606195.183 | 1210381.796
42 | 2606157.1816 | 1210396.8582
43 | 2606188.1928 | 1210380.6438
44 | 2606185.2053 | 1210396.405
45 | 2606289.644 | 1210388.1862
46 | 2606287.8011 | 1210382.2409
47 | 2606286.8525 | 1210379.1808
48 | 2606278.8514 | 1210353.3697
49 | 2606083.2896 | 1210646.6056
50 | 2606072.7471 | 1210625.7625
51 | 2606092.7307 | 1210665.2712
52 | 2606059.4299 | 1210599.2344
53 | 2606096.7358 | 1210675.3235
54 | 2606053.7162 | 1210583.1691
55 | 2606076.605 | 1210593.0996
56 | 2606107.2003 | 1210612.0699
57 | 2606121.0738 | 1210606.5562
58 | 2606119.2452 | 1210645.8005
59 | 2606120.843 | 1210644.6272
60 | 2606107.7906 | 1210703.0696
61 | 2606089.999 | 1210588.3154
62 | 2606132.3969 | 1210604.335
63 | 2606134.9735 | 1210637.2047
64 | 2606112.0142 | 1210713.6703
65 | 2606144.1853 | 1210633.7726
66 | 2606151.9858 | 1210630.8649
67 | 2606151.2328 | 1210650.9632
68 | 2606154.4033 | 1210658.6968
69 | 2606168.0635 | 1210654.0415
70 | 2606173.7771 | 1210670.6922
71 | 2606173.7779 | 1210670.6946
72 | 2606174.2704 | 1210672.1299
73 | 2606175.0941 | 1210675.3566
74 | 2606114.0449 | 1210718.7669
75 | 2606119.1476 | 1210732.3437
76 | 2606126.0996 | 1210750.8406
77 | 2606131.9603 | 1210766.4338
78 | 2606180.6379 | 1210695.199
79 | 2606181.5897 | 1210697.9736
80 | 2606186.28 | 1210711.6477
81 | 2606187.0088 | 1210713.6157
82 | 2606157.5242 | 1210720.501
83 | 2606143.7467 | 1210762.3721
84 | 2606168.8164 | 1210753.7329
85 | 2606194.0835 | 1210732.7209
86 | 2606198.1243 | 1210743.6332
87 | 2606182.6443 | 1210748.9677
88 | 2606188.6016 | 1210746.9148
89 | 2606182.8903 | 1210802.1865
90 | 2606201.7751 | 1210795.3616
91 | 2606210.5061 | 1210792.2063
92 | 2606110.7955 | 1210580.8871
93 | 2606121.7631 | 1210577.7053
94 | 2606144.8105 | 1210601.9
95 | 2606155.7723 | 1210598.009
96 | 2606149.9665 | 1210383.5359
97 | 2606139.2074 | 1210407.6017
98 | 2606136.4273 | 1210401.7137
99 | 2606142.7456 | 1210577.4732

## line_std_types
| c_nf_per_km | r_ohm_per_km | x_ohm_per_km | max_i_ka | type | q_mm2 | alpha | voltage_rating
NAYY 4x50 SE | 210 | 0.642 | 0.083 | 0.142 | cs | 50 | 0.00403 | LV
NAYY 4x120 SE | 264 | 0.225 | 0.08 | 0.242 | cs | 120 | 0.00403 | LV
NAYY 4x150 SE | 261 | 0.208 | 0.08 | 0.27 | cs | 150 | 0.00403 | LV
NA2XS2Y 1x95 RM/25 12/20 kV | 216 | 0.313 | 0.132 | 0.252 | cs | 95 | 0.00403 | MV
NA2XS2Y 1x185 RM/25 12/20 kV | 273 | 0.161 | 0.117 | 0.362 | cs | 185 | 0.00403 | MV
NA2XS2Y 1x240 RM/25 12/20 kV | 304 | 0.122 | 0.112 | 0.421 | cs | 240 | 0.00403 | MV
NA2XS2Y 1x95 RM/25 6/10 kV | 315 | 0.313 | 0.123 | 0.249 | cs | 95 | 0.00403 | MV
NA2XS2Y 1x185 RM/25 6/10 kV | 406 | 0.161 | 0.11 | 0.358 | cs | 185 | 0.00403 | MV
NA2XS2Y 1x240 RM/25 6/10 kV | 456 | 0.122 | 0.105 | 0.416 | cs | 240 | 0.00403 | MV
NA2XS2Y 1x150 RM/25 12/20 kV | 250 | 0.206 | 0.116 | 0.319 | cs | 150 | 0.00403 | MV
NA2XS2Y 1x120 RM/25 12/20 kV | 230 | 0.253 | 0.119 | 0.283 | cs | 120 | 0.00403 | MV
NA2XS2Y 1x70 RM/25 12/20 kV | 190 | 0.443 | 0.132 | 0.22 | cs | 70 | 0.00403 | MV
NA2XS2Y 1x150 RM/25 6/10 kV | 360 | 0.206 | 0.11 | 0.315 | cs | 150 | 0.00403 | MV
NA2XS2Y 1x120 RM/25 6/10 kV | 340 | 0.253 | 0.113 | 0.28 | cs | 120 | 0.00403 | MV
NA2XS2Y 1x70 RM/25 6/10 kV | 280 | 0.443 | 0.123 | 0.217 | cs | 70 | 0.00403 | MV
N2XS(FL)2Y 1x120 RM/35 64/110 kV | 112 | 0.153 | 0.166 | 0.366 | cs | 120 | 0.00393 | HV
N2XS(FL)2Y 1x185 RM/35 64/110 kV | 125 | 0.099 | 0.156 | 0.457 | cs | 185 | 0.00393 | HV
N2XS(FL)2Y 1x240 RM/35 64/110 kV | 135 | 0.075 | 0.149 | 0.526 | cs | 240 | 0.00393 | HV
N2XS(FL)2Y 1x300 RM/35 64/110 kV | 144 | 0.06 | 0.144 | 0.588 | cs | 300 | 0.00393 | HV
15-AL1/3-ST1A 0.4 | 11 | 1.8769 | 0.35 | 0.105 | ol | 16 | 0.00403 | LV
24-AL1/4-ST1A 0.4 | 11.25 | 1.2012 | 0.335 | 0.14 | ol | 24 | 0.00403 | LV
48-AL1/8-ST1A 0.4 | 12.2 | 0.5939 | 0.3 | 0.21 | ol | 48 | 0.00403 | LV
94-AL1/15-ST1A 0.4 | 13.2 | 0.306 | 0.29 | 0.35 | ol | 94 | 0.00403 | LV
34-AL1/6-ST1A 10.0 | 9.7 | 0.8342 | 0.36 | 0.17 | ol | 34 | 0.00403 | MV
48-AL1/8-ST1A 10.0 | 10.1 | 0.5939 | 0.35 | 0.21 | ol | 48 | 0.00403 | MV
70-AL1/11-ST1A 10.0 | 10.4 | 0.4132 | 0.339 | 0.29 | ol | 70 | 0.00403 | MV
94-AL1/15-ST1A 10.0 | 10.75 | 0.306 | 0.33 | 0.35 | ol | 94 | 0.00403 | MV
122-AL1/20-ST1A 10.0 | 11.1 | 0.2376 | 0.323 | 0.41 | ol | 122 | 0.00403 | MV
149-AL1/24-ST1A 10.0 | 11.25 | 0.194 | 0.315 | 0.47 | ol | 149 | 0.00403 | MV
34-AL1/6-ST1A 20.0 | 9.15 | 0.8342 | 0.382 | 0.17 | ol | 34 | 0.00403 | MV
48-AL1/8-ST1A 20.0 | 9.5 | 0.5939 | 0.372 | 0.21 | ol | 48 | 0.00403 | MV
70-AL1/11-ST1A 20.0 | 9.7 | 0.4132 | 0.36 | 0.29 | ol | 70 | 0.00403 | MV
94-AL1/15-ST1A 20.0 | 10 | 0.306 | 0.35 | 0.35 | ol | 94 | 0.00403 | MV
122-AL1/20-ST1A 20.0 | 10.3 | 0.2376 | 0.344 | 0.41 | ol | 122 | 0.00403 | MV
149-AL1/24-ST1A 20.0 | 10.5 | 0.194 | 0.337 | 0.47 | ol | 149 | 0.00403 | MV
184-AL1/30-ST1A 20.0 | 10.75 | 0.1571 | 0.33 | 0.535 | ol | 184 | 0.00403 | MV
243-AL1/39-ST1A 20.0 | 11 | 0.1188 | 0.32 | 0.645 | ol | 243 | 0.00403 | MV
48-AL1/8-ST1A 110.0 | 8 | 0.5939 | 0.46 | 0.21 | ol | 48 | 0.00403 | HV
70-AL1/11-ST1A 110.0 | 8.4 | 0.4132 | 0.45 | 0.29 | ol | 70 | 0.00403 | HV
94-AL1/15-ST1A 110.0 | 8.65 | 0.306 | 0.44 | 0.35 | ol | 94 | 0.00403 | HV
122-AL1/20-ST1A 110.0 | 8.5 | 0.2376 | 0.43 | 0.41 | ol | 122 | 0.00403 | HV
149-AL1/24-ST1A 110.0 | 8.75 | 0.194 | 0.41 | 0.47 | ol | 149 | 0.00403 | HV
184-AL1/30-ST1A 110.0 | 8.8 | 0.1571 | 0.4 | 0.535 | ol | 184 | 0.00403 | HV
243-AL1/39-ST1A 110.0 | 9 | 0.1188 | 0.39 | 0.645 | ol | 243 | 0.00403 | HV
305-AL1/39-ST1A 110.0 | 9.2 | 0.0949 | 0.38 | 0.74 | ol | 305 | 0.00403 | HV
490-AL1/64-ST1A 110.0 | 9.75 | 0.059 | 0.37 | 0.96 | ol | 490 | 0.00403 | HV
679-AL1/86-ST1A 110.0 | 9.95 | 0.042 | 0.36 | 1.15 | ol | 679 | 0.00403 | HV
490-AL1/64-ST1A 220.0 | 10 | 0.059 | 0.285 | 0.96 | ol | 490 | 0.00403 | HV
679-AL1/86-ST1A 220.0 | 11.7 | 0.042 | 0.275 | 1.15 | ol | 679 | 0.00403 | HV
490-AL1/64-ST1A 380.0 | 11 | 0.059 | 0.253 | 0.96 | ol | 490 | 0.00403 | HV
679-AL1/86-ST1A 380.0 | 14.6 | 0.042 | 0.25 | 1.15 | ol | 679 | 0.00403 | HV

## trafo_std_types
| i0_percent | pfe_kw | vkr_percent | sn_mva | vn_lv_kv | vn_hv_kv | vk_percent | shift_degree | vector_group | tap_side | tap_neutral | tap_min | tap_max | tap_step_degree | tap_step_percent | tap_phase_shifter
160 MVA 380/110 kV | 0.06 | 60 | 0.25 | 160 | 110 | 380 | 12.2 | 0 | Yy0 | hv | 0 | -9 | 9 | 0 | 1.5 | FALSE
100 MVA 220/110 kV | 0.06 | 55 | 0.26 | 100 | 110 | 220 | 12 | 0 | Yy0 | hv | 0 | -9 | 9 | 0 | 1.5 | FALSE
63 MVA 110/20 kV | 0.04 | 22 | 0.32 | 63 | 20 | 110 | 18 | 150 | YNd5 | hv | 0 | -9 | 9 | 0 | 1.5 | FALSE
40 MVA 110/20 kV | 0.05 | 18 | 0.34 | 40 | 20 | 110 | 16.2 | 150 | YNd5 | hv | 0 | -9 | 9 | 0 | 1.5 | FALSE
25 MVA 110/20 kV | 0.07 | 14 | 0.41 | 25 | 20 | 110 | 12 | 150 | YNd5 | hv | 0 | -9 | 9 | 0 | 1.5 | FALSE
63 MVA 110/10 kV | 0.04 | 22 | 0.32 | 63 | 10 | 110 | 18 | 150 | YNd5 | hv | 0 | -9 | 9 | 0 | 1.5 | FALSE
40 MVA 110/10 kV | 0.05 | 18 | 0.34 | 40 | 10 | 110 | 16.2 | 150 | YNd5 | hv | 0 | -9 | 9 | 0 | 1.5 | FALSE
25 MVA 110/10 kV | 0.07 | 14 | 0.41 | 25 | 10 | 110 | 12 | 150 | YNd5 | hv | 0 | -9 | 9 | 0 | 1.5 | FALSE
0.25 MVA 20/0.4 kV | 0.32 | 0.8 | 1.44 | 0.25 | 0.4 | 20 | 6 | 150 | Yzn5 | hv | 0 | -2 | 2 | 0 | 2.5 | FALSE
0.4 MVA 20/0.4 kV | 0.3375 | 1.35 | 1.425 | 0.4 | 0.4 | 20 | 6 | 150 | Dyn5 | hv | 0 | -2 | 2 | 0 | 2.5 | FALSE
0.63 MVA 20/0.4 kV | 0.2619 | 1.65 | 1.206 | 0.63 | 0.4 | 20 | 6 | 150 | Dyn5 | hv | 0 | -2 | 2 | 0 | 2.5 | FALSE
0.25 MVA 10/0.4 kV | 0.24 | 0.6 | 1.2 | 0.25 | 0.4 | 10 | 4 | 150 | Dyn5 | hv | 0 | -2 | 2 | 0 | 2.5 | FALSE
0.4 MVA 10/0.4 kV | 0.2375 | 0.95 | 1.325 | 0.4 | 0.4 | 10 | 4 | 150 | Dyn5 | hv | 0 | -2 | 2 | 0 | 2.5 | FALSE
0.63 MVA 10/0.4 kV | 0.1873 | 1.18 | 1.0794 | 0.63 | 0.4 | 10 | 4 | 150 | Dyn5 | hv | 0 | -2 | 2 | 0 | 2.5 | FALSE

## trafo3w_std_types
| sn_hv_mva | sn_mv_mva | sn_lv_mva | vn_hv_kv | vn_mv_kv | vn_lv_kv | vk_hv_percent | vk_mv_percent | vk_lv_percent | vkr_hv_percent | vkr_mv_percent | vkr_lv_percent | pfe_kw | i0_percent | shift_mv_degree | shift_lv_degree | vector_group | tap_side | tap_neutral | tap_min | tap_max | tap_step_percent
63/25/38 MVA 110/20/10 kV | 63 | 25 | 38 | 110 | 20 | 10 | 10.4 | 10.4 | 10.4 | 0.28 | 0.32 | 0.35 | 35 | 0.89 | 0 | 0 | YN0yn0yn0 | hv | 0 | -10 | 10 | 1.2
63/25/38 MVA 110/10/10 kV | 63 | 25 | 38 | 110 | 10 | 10 | 10.4 | 10.4 | 10.4 | 0.28 | 0.32 | 0.35 | 35 | 0.89 | 0 | 0 | YN0yn0yn0 | hv | 0 | -10 | 10 | 1.2

## fuse_std_types
| fuse_type | i_rated_a | t_avg | t_min | t_total | x_avg | x_min | x_total
HV 100A | HV 100A | 100 | 0 | [10.0, 3.64, 0.854, 0.281, 0.1, 0.0531, 0.022, 0.01] | [10.0, 4.267, 1.21, 0.403, 0.1, 0.058, 0.022, 0.01] | 0 | [300.0, 350.0, 450.0, 550.0, 700.0, 850.0, 1200.0, 1752.0] | [600.0, 700.0, 900.0, 1150.0, 1665.0, 2000.0, 3000.0, 4313.0]
HV 10A | HV 10A | 10 | 0 | [10.0, 1675.0, 0.344, 0.156, 0.1, 0.0417, 0.0171, 0.01] | [10.0, 1.3, 0.3, 0.155, 0.1, 0.0555, 0.023, 0.01] | 0 | [30.0, 32.0, 35.0, 37.0, 39.0, 50.0, 70.0, 88.0] | [60.0, 70.0, 80.0, 87.0, 94.0, 110.0, 150.0, 216.0]
HV 125A | HV 125A | 125 | 0 | [10.0, 1.82, 0.344, 0.1, 0.0467, 0.0269, 0.01] | [10.0, 2.478, 0.426, 0.1, 0.0427, 0.0211, 0.01] | 0 | [375.0, 500.0, 700.0, 925.0, 1200.0, 1500.0, 2341.0] | [750.0, 1000.0, 1500.0, 2200.0, 3000.0, 4000.0, 5765.0]
HV 160A | HV 160A | 160 | 0 | [10.0, 4.15, 1.03, 0.198, 0.1, 0.051, 0.0172, 0.01] | [10.0, 2.3, 0.734, 0.274, 0.1, 0.046, 0.0177, 0.01] | 0 | [480.0, 550.0, 700.0, 1000.0, 1260.0, 1600.0, 2500.0, 3227.0] | [960.0, 1300.0, 1700.0, 2200.0, 2996.0, 4000.0, 6000.0, 7946.0]
HV 16A | HV 16A | 16 | 0 | [10.0, 0.352, 0.164, 0.1, 0.0649, 0.0342, 0.01] | [10.0, 2.34, 0.722, 0.181, 0.1, 0.055, 0.0296, 0.01] | 0 | [48.0, 60.0, 65.0, 71.0, 80.0, 100.0, 162.0] | [96.0, 110.0, 125.0, 150.0, 168.0, 200.0, 250.0, 398.0]
HV 200A | HV 200A | 200 | 0 | [10.0, 4.267, 1.21, 0.403, 0.1, 0.058, 0.022, 0.01] | [10.0, 3.73, 1.654, 0.328, 0.1, 0.0531, 0.019, 0.01] | 0 | [600.0, 700.0, 900.0, 1150.0, 1665.0, 2000.0, 3000.0, 4313.0] | [1200.0, 1500.0, 1800.0, 2700.0, 3960.0, 5000.0, 7500.0, 10620.0]
HV 20A | HV 20A | 20 | 0 | [10.0, 1.3, 0.3, 0.155, 0.1, 0.0555, 0.023, 0.01] | [10.0, 1.3, 0.161, 0.1, 0.0611, 0.0399, 0.0141, 0.01] | 0 | [60.0, 70.0, 80.0, 87.0, 94.0, 110.0, 150.0, 216.0] | [120.0, 150.0, 200.0, 223.0, 260.0, 300.0, 450.0, 532.0]
HV 25A | HV 25A | 25 | 0 | [10.0, 2.512, 0.833, 0.299, 0.1, 0.0372, 0.0223, 0.01] | [10.0, 3.125, 0.597, 0.198, 0.1, 0.0378, 0.022, 0.01] | 0 | [75.0, 82.0, 90.0, 100.0, 124.0, 170.0, 200.0, 289.0] | [150.0, 170.0, 210.0, 250.0, 294.0, 400.0, 500.0, 711.0]
HV 31.5A | HV 31.5A | 31.5 | 0 | [10.0, 2.34, 0.722, 0.181, 0.1, 0.055, 0.0296, 0.01] | [10.0, 2.84, 0.368, 0.164, 0.1, 0.0621, 0.0378, 0.0195, 0.01] | 0 | [95.0, 110.0, 125.0, 150.0, 165.0, 200.0, 250.0, 390.0] | [189.0, 220.0, 300.0, 350.0, 393.0, 450.0, 530.0, 700.0, 960.0]
HV 40A | HV 40A | 40 | 0 | [10.0, 1.3, 0.161, 0.1, 0.0611, 0.0399, 0.0141, 0.01] | [10.0, 2.05, 0.369, 0.198, 0.1, 0.051, 0.0298, 0.01] | 0 | [120.0, 150.0, 200.0, 223.0, 260.0, 300.0, 450.0, 532.0] | [240.0, 300.0, 400.0, 450.0, 530.0, 650.0, 800.0, 1311.0]
HV 50A | HV 50A | 50 | 0 | [10.0, 3.215, 0.597, 0.198, 0.1, 0.0378, 0.022, 0.01] | [10.0, 3.64, 0.854, 0.281, 0.1, 0.0531, 0.022, 0.01] | 0 | [150.0, 170.0, 210.0, 250.0, 294.0, 400.0, 500.0, 711.0] | [300.0, 350.0, 450.0, 550.0, 700.0, 850.0, 1200.0, 1752.0]
HV 6.3A | HV 6.3A | 6.3 | 0 | [10.0, 1.39, 0.344, 0.168, 0.1, 0.056, 0.0263, 0.01] | [10.0, 1.711, 0.516, 0.198, 0.1, 0.0634, 0.0303, 0.01] | 0 | [19.0, 19.5, 20.4, 20.8, 22.0, 25.0, 32.0, 48.0] | [38.0, 40.0, 43.0, 48.0, 53.0, 60.0, 75.0, 118.0]
HV 63A | HV 63A | 63 | 0 | [10.0, 2.84, 0.368, 0.164, 0.1, 0.0621, 0.0378, 0.0195, 0.01] | [10.0, 1.82, 0.344, 0.1, 0.0467, 0.0269, 0.01] | 0 | [189.0, 220.0, 300.0, 350.0, 393.0, 450.0, 530.0, 700.0, 961.0] | [378.0, 500.0, 700.0, 934.0, 1200.0, 1500.0, 2366.0]
HV 80A | HV 80A | 80 | 0 | [10.0, 2.05, 0.369, 0.198, 0.1, 0.051, 0.0298, 0.01] | [10.0, 4.15, 1.03, 0.198, 0.1, 0.051, 0.0172, 0.01] | 0 | [240.0, 300.0, 400.0, 450.0, 530.0, 650.0, 800.0, 1311.0] | [480.0, 550.0, 700.0, 1000.0, 1260.0, 1600.0, 2500.0, 3227.0]
Siemens NH-1-100 | Siemens NH-1-100 | 100 | [5400.0, 2000.0, 400.0, 20.0, 1.0, 0.2, 0.012, 0.004] | 0 | 0 | [150.0, 190.0, 250.0, 430.0, 900.0, 1250.0, 2700.0, 3600.0] | 0 | 0
Siemens NH-1-125 | Siemens NH-1-125 | 125 | [4800.0, 120.0, 7.0, 0.1, 0.004] | 0 | 0 | [180.0, 400.0, 740.0, 2000.0, 4250.0] | 0 | 0
Siemens NH-1-16 | Siemens NH-1-16 | 16 | [4000.0, 400.0, 2.0, 0.1, 0.04, 0.01] | 0 | 0 | [26.0, 35.0, 75.0, 150.0, 200.0, 300.0] | 0 | 0
Siemens NH-1-160 | Siemens NH-1-160 | 160 | [4800.0, 120.0, 7.0, 0.1, 0.004] | 0 | 0 | [210.0, 500.0, 900.0, 2300.0, 5000.0] | 0 | 0
Siemens NH-1-25 | Siemens NH-1-25 | 25 | [4000.0, 1000.0, 10.0, 0.2, 0.02, 0.01] | 0 | 0 | [40.0, 50.0, 100.0, 210.0, 400.0, 500.0] | 0 | 0
Siemens NH-1-50 | Siemens NH-1-50 | 50 | [4000.0, 40.0, 4.0, 1.0, 0.02, 0.01] | 0 | 0 | [86.0, 200.0, 300.0, 400.0, 1000.0, 1280.0] | 0 | 0
Siemens NH-1-63 | Siemens NH-1-63 | 63 | [4000.0, 100.0, 10.0, 2.0, 0.04, 0.01] | 0 | 0 | [100.0, 200.0, 300.0, 400.0, 1000.0, 1500.0] | 0 | 0
Siemens NH-1-80 | Siemens NH-1-80 | 80 | [4800.0, 120.0, 7.0, 0.1, 0.01] | 0 | 0 | [150.58, 250.0, 450.0, 1150.0, 2470.0] | 0 | 0
Siemens NH-2-1000 | Siemens NH-2-1000 | 1000 | [4800.0, 120.0, 7.0, 0.1, 0.004] | 0 | 0 | [1900.0, 3500.0, 8400.0, 24000.0, 52000.0] | 0 | 0
Siemens NH-2-200 | Siemens NH-2-200 | 200 | [4800.0, 120.0, 7.0, 0.1, 0.004] | 0 | 0 | [280.0, 650.0, 1200.0, 3000.0, 7000.0] | 0 | 0
Siemens NH-2-224 | Siemens NH-2-224 | 224 | [4800.0, 120.0, 7.0, 0.2, 0.04, 0.004] | 0 | 0 | [400.0, 750.0, 1453.0, 3025.0, 4315.0, 7600.0] | 0 | 0
Siemens NH-2-250 | Siemens NH-2-250 | 250 | [4800.0, 120.0, 7.0, 0.1, 0.004] | 0 | 0 | [450.0, 800.0, 1650.0, 4000.0, 8500.0] | 0 | 0
Siemens NH-2-315 | Siemens NH-2-315 | 315 | [4800.0, 120.0, 7.0, 0.1, 0.004] | 0 | 0 | [550.0, 920.0, 1900.0, 5000.0, 11000.0] | 0 | 0
Siemens NH-2-355 | Siemens NH-2-355 | 355 | [4800.0, 120.0, 6.0, 0.1, 0.004] | 0 | 0 | [650.0, 1116.27, 2350.0, 5840.0, 12790.0] | 0 | 0
Siemens NH-2-400 | Siemens NH-2-400 | 400 | [4800.0, 120.0, 7.0, 0.1, 0.004] | 0 | 0 | [720.0, 1350.0, 2800.0, 6500.0, 15000.0] | 0 | 0
Siemens NH-2-425 | Siemens NH-2-425 | 425 | [4800.0, 120.0, 7.0, 0.1, 0.004] | 0 | 0 | [850.0, 1500.0, 3050.0, 7500.0, 16500.0] | 0 | 0
Siemens NH-2-630 | Siemens NH-2-630 | 630 | [4800.0, 120.0, 7.0, 0.1, 0.004] | 0 | 0 | [1200.0, 2000.0, 4800.0, 12000.0, 26000.0] | 0 | 0

## dtypes
| element | column | dtype
0 | bus | name | object
1 | bus | vn_kv | float64
2 | bus | type | object
3 | bus | zone | object
4 | bus | in_service | bool
5 | load | name | object
6 | load | bus | uint32
7 | load | p_mw | float64
8 | load | q_mvar | float64
9 | load | const_z_percent | float64
10 | load | const_i_percent | float64
11 | load | sn_mva | float64
12 | load | scaling | float64
13 | load | in_service | bool
14 | load | type | object
15 | ext_grid | name | object
16 | ext_grid | bus | uint32
17 | ext_grid | vm_pu | float64
18 | ext_grid | va_degree | float64
19 | ext_grid | slack_weight | float64
20 | ext_grid | in_service | bool
21 | line | name | object
22 | line | std_type | object
23 | line | from_bus | uint32
24 | line | to_bus | uint32
25 | line | length_km | float64
26 | line | r_ohm_per_km | float64
27 | line | x_ohm_per_km | float64
28 | line | c_nf_per_km | float64
29 | line | g_us_per_km | float64
30 | line | max_i_ka | float64
31 | line | df | float64
32 | line | parallel | uint32
33 | line | type | object
34 | line | in_service | bool
35 | trafo | name | object
36 | trafo | std_type | object
37 | trafo | hv_bus | uint32
38 | trafo | lv_bus | uint32
39 | trafo | sn_mva | float64
40 | trafo | vn_hv_kv | float64
41 | trafo | vn_lv_kv | float64
42 | trafo | vk_percent | float64
43 | trafo | vkr_percent | float64
44 | trafo | pfe_kw | float64
45 | trafo | i0_percent | float64
46 | trafo | shift_degree | float64
47 | trafo | tap_side | object
48 | trafo | tap_neutral | int32
49 | trafo | tap_min | int32
50 | trafo | tap_max | int32
51 | trafo | tap_step_percent | float64
52 | trafo | tap_step_degree | float64
53 | trafo | tap_pos | int32
54 | trafo | tap_phase_shifter | bool
55 | trafo | parallel | uint32
56 | trafo | df | float64
57 | trafo | in_service | bool
58 | line_geodata | coords | object
59 | bus_geodata | x | float64
60 | bus_geodata | y | float64
61 | bus_geodata | coords | object

## parameters
| version | format_version | converged | OPF_converged | name | f_hz | sn_mva
0 | 2.14.6 | 2.14.0 | FALSE | FALSE |  | 50 | 1