## bus
| name | vn_kv | type | zone | in_service
0 | bus_LV_540-13_1_3_node_135 | 0.4 | n |  | TRUE
1 | bus_LV_540-13_1_3_node_46 | 0.4 | n |  | TRUE
2 | bus_LV_540-13_1_3_node_145 | 0.4 | n |  | TRUE
3 | bus_LV_540-13_1_3_node_62 | 0.4 | n |  | TRUE
4 | bus_LV_540-13_1_3_node_146 | 0.4 | n |  | TRUE
5 | bus_LV_540-13_1_3_node_147 | 0.4 | n |  | TRUE
6 | bus_LV_540-13_1_3_node_148 | 0.4 | n |  | TRUE
7 | bus_LV_540-13_1_3_node_21 | 0.4 | n |  | TRUE
8 | bus_LV_540-13_1_3_node_57 | 0.4 | n |  | TRUE
9 | bus_LV_540-13_1_3_node_149 | 0.4 | n |  | TRUE
10 | bus_LV_540-13_1_3_node_52 | 0.4 | n |  | TRUE
11 | bus_LV_540-13_1_3_node_150 | 0.4 | n |  | TRUE
12 | bus_LV_540-13_1_3_node_151 | 0.4 | n |  | TRUE
13 | bus_LV_540-13_1_3_node_24 | 0.4 | n |  | TRUE
14 | bus_LV_540-13_1_3_node_25 | 0.4 | n |  | TRUE
15 | bus_LV_540-13_1_3_node_26 | 0.4 | n |  | TRUE
16 | bus_LV_540-13_1_3_node_27 | 0.4 | n |  | TRUE
17 | bus_LV_540-13_1_3_node_28 | 0.4 | n |  | TRUE
18 | bus_LV_540-13_1_3_node_29 | 0.4 | n |  | TRUE
19 | bus_LV_540-13_1_3_node_45 | 0.4 | n |  | TRUE
20 | bus_LV_540-13_1_3_node_30 | 0.4 | n |  | TRUE
21 | bus_LV_540-13_1_3_node_31 | 0.4 | n |  | TRUE
22 | bus_LV_540-13_1_3_node_50 | 0.4 | n |  | TRUE
23 | bus_LV_540-13_1_3_node_152 | 0.4 | n |  | TRUE
24 | bus_LV_540-13_1_3_node_153 | 0.4 | n |  | TRUE
25 | bus_LV_540-13_1_3_node_161 | 0.4 | n |  | TRUE
26 | bus_LV_540-13_1_3_node_154 | 0.4 | n |  | TRUE
27 | bus_LV_540-13_1_3_node_158 | 0.4 | n |  | TRUE
28 | bus_LV_540-13_1_3_node_155 | 0.4 | n |  | TRUE
29 | bus_LV_540-13_1_3_node_157 | 0.4 | n |  | TRUE
30 | bus_LV_540-13_1_3_node_163 | 0.4 | n |  | TRUE
31 | bus_LV_540-13_1_3_node_159 | 0.4 | n |  | TRUE
32 | bus_LV_540-13_1_3_node_160 | 0.4 | n |  | TRUE
33 | bus_LV_540-13_1_3_node_162 | 0.4 | n |  | TRUE
34 | bus_LV_540-13_1_3_node_167 | 0.4 | n |  | TRUE
35 | bus_LV_540-13_1_3_node_165 | 0.4 | n |  | TRUE
36 | bus_LV_540-13_1_3_node_164 | 0.4 | n |  | TRUE
37 | bus_LV_540-13_1_3_node_166 | 0.4 | n |  | TRUE
38 | bus_LV_540-13_1_3_node_48 | 0.4 | n |  | TRUE
39 | bus_LV_540-13_1_3_node_49 | 0.4 | n |  | TRUE
40 | bus_LV_540-13_1_3_node_51 | 0.4 | n |  | TRUE
41 | bus_LV_540-13_1_3_node_53 | 0.4 | n |  | TRUE
42 | bus_LV_540-13_1_3_node_54 | 0.4 | n |  | TRUE
43 | bus_LV_540-13_1_3_node_59 | 0.4 | n |  | TRUE
44 | bus_LV_540-13_1_3_node_55 | 0.4 | n |  | TRUE
45 | bus_LV_540-13_1_3_node_56 | 0.4 | n |  | TRUE
46 | bus_LV_540-13_1_3_node_58 | 0.4 | n |  | TRUE
47 | bus_LV_540-13_1_3_node_60 | 0.4 | n |  | TRUE
48 | bus_LV_540-13_1_3_node_61 | 0.4 | n |  | TRUE
49 | bus_LV_540-13_1_3_node_63 | 0.4 | n |  | TRUE
50 | bus_LV_540-13_1_3_node_64 | 0.4 | n |  | TRUE
51 | bus_LV_540-13_1_3_node_73 | 0.4 | n |  | TRUE
52 | bus_LV_540-13_1_3_node_65 | 0.4 | n |  | TRUE
53 | bus_LV_540-13_1_3_node_66 | 0.4 | n |  | TRUE
54 | bus_LV_540-13_1_3_node_67 | 0.4 | n |  | TRUE
55 | bus_LV_540-13_1_3_node_68 | 0.4 | n |  | TRUE
56 | bus_LV_540-13_1_3_node_69 | 0.4 | n |  | TRUE
57 | bus_LV_540-13_1_3_node_70 | 0.4 | n |  | TRUE
58 | bus_LV_540-13_1_3_node_71 | 0.4 | n |  | TRUE
59 | bus_LV_540-13_1_3_node_72 | 0.4 | n |  | TRUE
60 | bus_LV_540-13_1_3_node_75 | 0.4 | n |  | TRUE
61 | bus_LV_540-13_1_3_node_74 | 0.4 | n |  | TRUE
62 | bus_LV_540-13_1_3_node_78 | 0.4 | n |  | TRUE
63 | bus_LV_540-13_1_3_node_168 | 0.4 | n |  | TRUE
64 | bus_LV_540-13_1_3_node_76 | 0.4 | n |  | TRUE
65 | bus_LV_540-13_1_3_node_77 | 0.4 | n |  | TRUE
66 | bus_LV_540-13_1_3_node_79 | 0.4 | n |  | TRUE
67 | bus_LV_540-13_1_3_node_80 | 0.4 | n |  | TRUE
68 | bus_MV_387_3_node_133 | 20 | n |  | TRUE

## load
| name | bus | p_mw | q_mvar | const_z_percent | const_i_percent | sn_mva | scaling | in_service | type
0 | LV_540-13_1_3_load_135 | 0 | 0.0073629 | 0.0018453 | 0 | 0 |  | 1 | TRUE | wye
1 | LV_540-13_1_3_load_46 | 1 | 0.003151 | 0.00078971 | 0 | 0 |  | 1 | TRUE | wye
2 | LV_540-13_1_3_load_145 | 2 | 0.0014606 | 0.00036607 | 0 | 0 |  | 1 | TRUE | wye
3 | LV_540-13_1_3_load_62 | 3 | 0.0011523 | 0.00028881 | 0 | 0 |  | 1 | TRUE | wye
4 | LV_540-13_1_3_load_146 | 4 | 0.0013113 | 0.00032864 | 0 | 0 |  | 1 | TRUE | wye
5 | LV_540-13_1_3_load_147 | 5 | 0.004194 | 0.0010511 | 0 | 0 |  | 1 | TRUE | wye
6 | LV_540-13_1_3_load_148 | 6 | 0.0099213 | 0.0024865 | 0 | 0 |  | 1 | TRUE | wye
7 | LV_540-13_1_3_load_21 | 7 | 0.0022214 | 0.00055675 | 0 | 0 |  | 1 | TRUE | wye
8 | LV_540-13_1_3_load_52 | 10 | 0.0053118 | 0.0013313 | 0 | 0 |  | 1 | TRUE | wye
9 | LV_540-13_1_3_load_150 | 11 | 0.0029288 | 0.00073403 | 0 | 0 |  | 1 | TRUE | wye
10 | LV_540-13_1_3_load_151 | 12 | 0.0035174 | 0.00088155 | 0 | 0 |  | 1 | TRUE | wye
11 | LV_540-13_1_3_load_24 | 13 | 0.0042094 | 0.001055 | 0 | 0 |  | 1 | TRUE | wye
12 | LV_540-13_1_3_load_25 | 14 | 0.0017917 | 0.00044905 | 0 | 0 |  | 1 | TRUE | wye
13 | LV_540-13_1_3_load_28 | 17 | 0.0083722 | 0.0020983 | 0 | 0 |  | 1 | TRUE | wye
14 | LV_540-13_1_3_load_29 | 18 | 0.004106 | 0.0010291 | 0 | 0 |  | 1 | TRUE | wye
15 | LV_540-13_1_3_load_45 | 19 | 0.0023902 | 0.00059905 | 0 | 0 |  | 1 | TRUE | wye
16 | LV_540-13_1_3_load_30 | 20 | 0.001053 | 0.00026392 | 0 | 0 |  | 1 | TRUE | wye
17 | LV_540-13_1_3_load_31 | 21 | 0.0020828 | 0.00052199 | 0 | 0 |  | 1 | TRUE | wye
18 | LV_540-13_1_3_load_152 | 23 | 0.0025642 | 0.00064266 | 0 | 0 |  | 1 | TRUE | wye
19 | LV_540-13_1_3_load_153 | 24 | 0.0032822 | 0.00082261 | 0 | 0 |  | 1 | TRUE | wye
20 | LV_540-13_1_3_load_154 | 26 | 0.0024197 | 0.00060643 | 0 | 0 |  | 1 | TRUE | wye
21 | LV_540-13_1_3_load_158 | 27 | 0.0023866 | 0.00059813 | 0 | 0 |  | 1 | TRUE | wye
22 | LV_540-13_1_3_load_155 | 28 | 0.0035354 | 0.00088607 | 0 | 0 |  | 1 | TRUE | wye
23 | LV_540-13_1_3_load_157 | 29 | 0.0044943 | 0.0011264 | 0 | 0 |  | 1 | TRUE | wye
24 | LV_540-13_1_3_load_163 | 30 | 0.0022883 | 0.0005735 | 0 | 0 |  | 1 | TRUE | wye
25 | LV_540-13_1_3_load_159 | 31 | 0.0028178 | 0.0007062 | 0 | 0 |  | 1 | TRUE | wye
26 | LV_540-13_1_3_load_160 | 32 | 0.0027112 | 0.00067949 | 0 | 0 |  | 1 | TRUE | wye
27 | LV_540-13_1_3_load_162 | 33 | 0.0029556 | 0.00074075 | 0 | 0 |  | 1 | TRUE | wye
28 | LV_540-13_1_3_load_165 | 35 | 0.0025526 | 0.00063975 | 0 | 0 |  | 1 | TRUE | wye
29 | LV_540-13_1_3_load_164 | 36 | 0.0028991 | 0.00072659 | 0 | 0 |  | 1 | TRUE | wye
30 | LV_540-13_1_3_load_166 | 37 | 0.0038425 | 0.00096303 | 0 | 0 |  | 1 | TRUE | wye
31 | LV_540-13_1_3_load_48 | 38 | 0.0029507 | 0.0007395 | 0 | 0 |  | 1 | TRUE | wye
32 | LV_540-13_1_3_load_51 | 40 | 0.0038432 | 0.00096319 | 0 | 0 |  | 1 | TRUE | wye
33 | LV_540-13_1_3_load_54 | 42 | 0.0027489 | 0.00068894 | 0 | 0 |  | 1 | TRUE | wye
34 | LV_540-13_1_3_load_59 | 43 | 0.0030823 | 0.00077249 | 0 | 0 |  | 1 | TRUE | wye
35 | LV_540-13_1_3_load_55 | 44 | 0.0068402 | 0.0017143 | 0 | 0 |  | 1 | TRUE | wye
36 | LV_540-13_1_3_load_56 | 45 | 0.0014645 | 0.00036703 | 0 | 0 |  | 1 | TRUE | wye
37 | LV_540-13_1_3_load_58 | 46 | 0.0016494 | 0.00041338 | 0 | 0 |  | 1 | TRUE | wye
38 | LV_540-13_1_3_load_61 | 48 | 0.0069149 | 0.001733 | 0 | 0 |  | 1 | TRUE | wye
39 | LV_540-13_1_3_load_63 | 49 | 0.0061679 | 0.0015458 | 0 | 0 |  | 1 | TRUE | wye
40 | LV_540-13_1_3_load_64 | 50 | 0.0039945 | 0.0010011 | 0 | 0 |  | 1 | TRUE | wye
41 | LV_540-13_1_3_load_65 | 52 | 0.0018105 | 0.00045375 | 0 | 0 |  | 1 | TRUE | wye
42 | LV_540-13_1_3_load_66 | 53 | 0.0023679 | 0.00059344 | 0 | 0 |  | 1 | TRUE | wye
43 | LV_540-13_1_3_load_67 | 54 | 0.0018478 | 0.0004631 | 0 | 0 |  | 1 | TRUE | wye
44 | LV_540-13_1_3_load_68 | 55 | 0.0022197 | 0.00055632 | 0 | 0 |  | 1 | TRUE | wye
45 | LV_540-13_1_3_load_69 | 56 | 0.001947 | 0.00048797 | 0 | 0 |  | 1 | TRUE | wye
46 | LV_540-13_1_3_load_70 | 57 | 0.0017547 | 0.00043977 | 0 | 0 |  | 1 | TRUE | wye
47 | LV_540-13_1_3_load_71 | 58 | 0.0019305 | 0.00048382 | 0 | 0 |  | 1 | TRUE | wye
48 | LV_540-13_1_3_load_72 | 59 | 0.0018502 | 0.00046371 | 0 | 0 |  | 1 | TRUE | wye
49 | LV_540-13_1_3_load_75 | 60 | 0.0026294 | 0.00065898 | 0 | 0 |  | 1 | TRUE | wye
50 | LV_540-13_1_3_load_78 | 62 | 0.0029276 | 0.00073373 | 0 | 0 |  | 1 | TRUE | wye
51 | LV_540-13_1_3_load_168 | 63 | 0.0021181 | 0.00053084 | 0 | 0 |  | 1 | TRUE | wye
52 | LV_540-13_1_3_load_76 | 64 | 0.0034841 | 0.00087321 | 0 | 0 |  | 1 | TRUE | wye
53 | LV_540-13_1_3_load_77 | 65 | 0.0034305 | 0.00085976 | 0 | 0 |  | 1 | TRUE | wye
54 | LV_540-13_1_3_load_79 | 66 | 0.0027059 | 0.00067817 | 0 | 0 |  | 1 | TRUE | wye
55 | LV_540-13_1_3_load_80 | 67 | 0.0041536 | 0.001041 | 0 | 0 |  | 1 | TRUE | wye

## ext_grid
| name | bus | vm_pu | va_degree | slack_weight | in_service
0 |  | 5 | 1 | 0 | 1 | TRUE

## line
| name | std_type | from_bus | to_bus | length_km | r_ohm_per_km | x_ohm_per_km | c_nf_per_km | g_us_per_km | max_i_ka | df | parallel | type | in_service
0 | LV_540-13_1_3_line_0 |  | 0 | 1 | 0.0063885 | 0.125 | 0.08 | 261 | 0 | 0.364 | 1 | 1 | cs | TRUE
1 | LV_540-13_1_3_line_1 |  | 1 | 16 | 0.013948 | 0.125 | 0.08 | 261 | 0 | 0.364 | 1 | 1 | cs | TRUE
2 | LV_540-13_1_3_line_2 |  | 2 | 3 | 0.0055554 | 0.125 | 0.08 | 261 | 0 | 0.364 | 1 | 2 | cs | TRUE
3 | LV_540-13_1_3_line_3 |  | 2 | 4 | 0.0058961 | 0.125 | 0.08 | 261 | 0 | 0.364 | 1 | 2 | cs | TRUE
4 | LV_540-13_1_3_line_4 |  | 3 | 47 | 0.019955 | 0.125 | 0.08 | 261 | 0 | 0.364 | 1 | 2 | cs | TRUE
5 | LV_540-13_1_3_line_5 |  | 4 | 5 | 0.017669 | 0.125 | 0.08 | 261 | 0 | 0.364 | 1 | 2 | cs | TRUE
6 | LV_540-13_1_3_line_6 |  | 5 | 6 | 0.0026327 | 0.125 | 0.08 | 261 | 0 | 0.364 | 1 | 1 | cs | TRUE
7 | LV_540-13_1_3_line_7 |  | 7 | 8 | 0.046508 | 0.125 | 0.08 | 261 | 0 | 0.364 | 1 | 1 | cs | TRUE
8 | LV_540-13_1_3_line_8 |  | 8 | 41 | 0.016613 | 0.125 | 0.08 | 261 | 0 | 0.364 | 1 | 1 | cs | TRUE
9 | LV_540-13_1_3_line_9 |  | 8 | 44 | 0.01325 | 0.125 | 0.08 | 261 | 0 | 0.364 | 1 | 1 | cs | TRUE
10 | LV_540-13_1_3_line_10 |  | 9 | 10 | 0.020716 | 0.125 | 0.08 | 261 | 0 | 0.364 | 1 | 1 | cs | TRUE
11 | LV_540-13_1_3_line_11 |  | 9 | 11 | 0.032283 | 0.125 | 0.08 | 261 | 0 | 0.364 | 1 | 1 | cs | TRUE
12 | LV_540-13_1_3_line_12 |  | 11 | 12 | 0.0030735 | 0.125 | 0.08 | 261 | 0 | 0.364 | 1 | 1 | cs | TRUE
13 | LV_540-13_1_3_line_13 |  | 12 | 23 | 0.023731 | 0.125 | 0.08 | 261 | 0 | 0.364 | 1 | 1 | cs | TRUE
14 | LV_540-13_1_3_line_14 |  | 13 | 14 | 0.030346 | 0.125 | 0.08 | 261 | 0 | 0.364 | 1 | 1 | cs | TRUE
15 | LV_540-13_1_3_line_15 |  | 13 | 15 | 0.042889 | 0.125 | 0.08 | 261 | 0 | 0.364 | 1 | 1 | cs | TRUE
16 | LV_540-13_1_3_line_16 |  | 14 | 16 | 0.0050421 | 0.125 | 0.08 | 261 | 0 | 0.364 | 1 | 1 | cs | TRUE
17 | LV_540-13_1_3_line_17 |  | 15 | 17 | 0.017622 | 0.125 | 0.08 | 261 | 0 | 0.364 | 1 | 1 | cs | TRUE
18 | LV_540-13_1_3_line_18 |  | 15 | 18 | 0.0089736 | 0.125 | 0.08 | 261 | 0 | 0.364 | 1 | 1 | cs | TRUE
19 | LV_540-13_1_3_line_19 |  | 16 | 19 | 0.027587 | 0.125 | 0.08 | 261 | 0 | 0.364 | 1 | 1 | cs | TRUE
20 | LV_540-13_1_3_line_20 |  | 18 | 20 | 0.01486 | 0.125 | 0.08 | 261 | 0 | 0.364 | 1 | 1 | cs | TRUE
21 | LV_540-13_1_3_line_21 |  | 20 | 21 | 0.0021114 | 0.125 | 0.08 | 261 | 0 | 0.364 | 1 | 1 | cs | TRUE
22 | LV_540-13_1_3_line_22 |  | 21 | 22 | 0.023079 | 0.125 | 0.08 | 261 | 0 | 0.364 | 1 | 1 | cs | TRUE
23 | LV_540-13_1_3_line_23 |  | 22 | 41 | 0.008936 | 0.125 | 0.08 | 261 | 0 | 0.364 | 1 | 1 | cs | TRUE
24 | LV_540-13_1_3_line_24 |  | 22 | 38 | 0.03217 | 0.125 | 0.08 | 261 | 0 | 0.364 | 1 | 1 | cs | TRUE
25 | LV_540-13_1_3_line_25 |  | 23 | 24 | 0.011754 | 0.125 | 0.08 | 261 | 0 | 0.364 | 1 | 1 | cs | TRUE
26 | LV_540-13_1_3_line_26 |  | 24 | 25 | 0.014705 | 0.125 | 0.08 | 261 | 0 | 0.364 | 1 | 1 | cs | TRUE
27 | LV_540-13_1_3_line_27 |  | 25 | 34 | 0.013095 | 0.125 | 0.08 | 261 | 0 | 0.364 | 1 | 1 | cs | TRUE
28 | LV_540-13_1_3_line_28 |  | 25 | 31 | 0.016505 | 0.125 | 0.08 | 261 | 0 | 0.364 | 1 | 1 | cs | TRUE
29 | LV_540-13_1_3_line_29 |  | 26 | 27 | 0.043603 | 0.125 | 0.08 | 261 | 0 | 0.364 | 1 | 1 | cs | TRUE
30 | LV_540-13_1_3_line_30 |  | 27 | 31 | 0.040858 | 0.125 | 0.08 | 261 | 0 | 0.364 | 1 | 1 | cs | TRUE
31 | LV_540-13_1_3_line_31 |  | 27 | 28 | 0.042574 | 0.125 | 0.08 | 261 | 0 | 0.364 | 1 | 1 | cs | TRUE
32 | LV_540-13_1_3_line_32 |  | 29 | 30 | 0.034237 | 0.125 | 0.08 | 261 | 0 | 0.364 | 1 | 1 | cs | TRUE
33 | LV_540-13_1_3_line_33 |  | 30 | 36 | 0.026798 | 0.125 | 0.08 | 261 | 0 | 0.364 | 1 | 1 | cs | TRUE
34 | LV_540-13_1_3_line_34 |  | 30 | 32 | 0.030261 | 0.125 | 0.08 | 261 | 0 | 0.364 | 1 | 1 | cs | TRUE
35 | LV_540-13_1_3_line_35 |  | 32 | 33 | 0.024709 | 0.125 | 0.08 | 261 | 0 | 0.364 | 1 | 1 | cs | TRUE
36 | LV_540-13_1_3_line_36 |  | 33 | 35 | 0.023856 | 0.125 | 0.08 | 261 | 0 | 0.364 | 1 | 1 | cs | TRUE
37 | LV_540-13_1_3_line_37 |  | 34 | 37 | 0.015347 | 0.125 | 0.08 | 261 | 0 | 0.364 | 1 | 1 | cs | TRUE
38 | LV_540-13_1_3_line_38 |  | 34 | 67 | 0.01643 | 0.125 | 0.08 | 261 | 0 | 0.364 | 1 | 1 | cs | TRUE
39 | LV_540-13_1_3_line_39 |  | 35 | 37 | 0.0028467 | 0.125 | 0.08 | 261 | 0 | 0.364 | 1 | 1 | cs | TRUE
40 | LV_540-13_1_3_line_40 |  | 38 | 39 | 0.024182 | 0.125 | 0.08 | 261 | 0 | 0.364 | 1 | 1 | cs | TRUE
41 | LV_540-13_1_3_line_41 |  | 39 | 40 | 0.013864 | 0.125 | 0.08 | 261 | 0 | 0.364 | 1 | 1 | cs | TRUE
42 | LV_540-13_1_3_line_42 |  | 40 | 42 | 0.023406 | 0.125 | 0.08 | 261 | 0 | 0.364 | 1 | 1 | cs | TRUE
43 | LV_540-13_1_3_line_43 |  | 41 | 43 | 0.020464 | 0.125 | 0.08 | 261 | 0 | 0.364 | 1 | 1 | cs | TRUE
44 | LV_540-13_1_3_line_44 |  | 43 | 46 | 0.0049702 | 0.125 | 0.08 | 261 | 0 | 0.364 | 1 | 1 | cs | TRUE
45 | LV_540-13_1_3_line_45 |  | 44 | 45 | 0.023165 | 0.125 | 0.08 | 261 | 0 | 0.364 | 1 | 1 | cs | TRUE
46 | LV_540-13_1_3_line_46 |  | 46 | 47 | 0.018349 | 0.125 | 0.08 | 261 | 0 | 0.364 | 1 | 1 | cs | TRUE
47 | LV_540-13_1_3_line_47 |  | 47 | 48 | 0.022196 | 0.125 | 0.08 | 261 | 0 | 0.364 | 1 | 1 | cs | TRUE
48 | LV_540-13_1_3_line_48 |  | 48 | 49 | 0.0074212 | 0.125 | 0.08 | 261 | 0 | 0.364 | 1 | 1 | cs | TRUE
49 | LV_540-13_1_3_line_49 |  | 49 | 50 | 0.024856 | 0.125 | 0.08 | 261 | 0 | 0.364 | 1 | 1 | cs | TRUE
50 | LV_540-13_1_3_line_50 |  | 50 | 51 | 0.0017161 | 0.125 | 0.08 | 261 | 0 | 0.364 | 1 | 1 | cs | TRUE
51 | LV_540-13_1_3_line_51 |  | 51 | 61 | 0.01473 | 0.125 | 0.08 | 261 | 0 | 0.364 | 1 | 1 | cs | TRUE
52 | LV_540-13_1_3_line_52 |  | 51 | 60 | 0.056169 | 0.125 | 0.08 | 261 | 0 | 0.364 | 1 | 1 | cs | TRUE
53 | LV_540-13_1_3_line_53 |  | 52 | 53 | 0.0030926 | 0.125 | 0.08 | 261 | 0 | 0.364 | 1 | 1 | cs | TRUE
54 | LV_540-13_1_3_line_54 |  | 52 | 54 | 0.00029141 | 0.125 | 0.08 | 261 | 0 | 0.364 | 1 | 1 | cs | TRUE
55 | LV_540-13_1_3_line_55 |  | 53 | 55 | 0.013834 | 0.125 | 0.08 | 261 | 0 | 0.364 | 1 | 1 | cs | TRUE
56 | LV_540-13_1_3_line_56 |  | 54 | 56 | 0.0001472 | 0.125 | 0.08 | 261 | 0 | 0.364 | 1 | 1 | cs | TRUE
57 | LV_540-13_1_3_line_57 |  | 56 | 57 | 0.028192 | 0.125 | 0.08 | 261 | 0 | 0.364 | 1 | 1 | cs | TRUE
58 | LV_540-13_1_3_line_58 |  | 57 | 58 | 2.1529e-05 | 0.125 | 0.08 | 261 | 0 | 0.364 | 1 | 1 | cs | TRUE
59 | LV_540-13_1_3_line_59 |  | 58 | 59 | 2.1031e-05 | 0.125 | 0.08 | 261 | 0 | 0.364 | 1 | 1 | cs | TRUE
60 | LV_540-13_1_3_line_60 |  | 59 | 60 | 2.8179e-05 | 0.125 | 0.08 | 261 | 0 | 0.364 | 1 | 1 | cs | TRUE
61 | LV_540-13_1_3_line_61 |  | 61 | 62 | 0.038993 | 0.125 | 0.08 | 261 | 0 | 0.364 | 1 | 1 | cs | TRUE
62 | LV_540-13_1_3_line_62 |  | 61 | 63 | 0.018843 | 0.125 | 0.08 | 261 | 0 | 0.364 | 1 | 1 | cs | TRUE
63 | LV_540-13_1_3_line_63 |  | 62 | 64 | 0.0013292 | 0.125 | 0.08 | 261 | 0 | 0.364 | 1 | 1 | cs | TRUE
64 | LV_540-13_1_3_line_64 |  | 64 | 65 | 0.020731 | 0.125 | 0.08 | 261 | 0 | 0.364 | 1 | 1 | cs | TRUE
65 | LV_540-13_1_3_line_65 |  | 65 | 66 | 0.02646 | 0.125 | 0.08 | 261 | 0 | 0.364 | 1 | 1 | cs | TRUE
66 | LV_540-13_1_3_line_66 |  | 66 | 67 | 0.027422 | 0.125 | 0.08 | 261 | 0 | 0.364 | 1 | 1 | cs | TRUE

## trafo
| name | std_type | hv_bus | lv_bus | sn_mva | vn_hv_kv | vn_lv_kv | vk_percent | vkr_percent | pfe_kw | i0_percent | shift_degree | tap_side | tap_neutral | tap_min | tap_max | tap_step_percent | tap_step_degree | tap_pos | tap_phase_shifter | parallel | df | in_service
0 | LV_540-13_1_3_trafo_147 | 0.63 MVA 20/0.4 kV | 68 | 5 | 0.63 | 20 | 0.4 | 6 | 1.206 | 1.65 | 0.2619 | 150 | hv | 0 | -2 | 2 | 2.5 | 0 | 0 | FALSE | 1 | 1 | TRUE

## line_geodata
| x0 | y0 | x1 | y1 | x2 | y2 | x3 | y3 | x4 | y4
0 | 2606322.3337 | 1210424.9912 | 2606316.4877 | 1210427.5676
1 | 2606303.7242 | 1210433.1926 | 2606316.4877 | 1210427.5676
2 | 2606393.7847 | 1210579.5797 | 2606399.007 | 1210577.685
3 | 2606404.5495 | 1210575.674 | 2606399.007 | 1210577.685
4 | 2606375.0259 | 1210586.3859 | 2606393.7847 | 1210579.5797
5 | 2606404.5495 | 1210575.674 | 2606421.1586 | 1210569.6478
6 | 2606423.6334 | 1210568.7499 | 2606421.1586 | 1210569.6478
7 | 2606329.5549 | 1210562.7693 | 2606326.8621 | 1210572.5497 | 2606305.6606 | 1210594.3062 | 2606300.1094 | 1210596.5435
8 | 2606329.5549 | 1210562.7693 | 2606344.3812 | 1210555.1918
9 | 2606329.5549 | 1210562.7693 | 2606317.0099 | 1210567.0332
10 | 2606481.2513 | 1210532.2246 | 2606472.6895 | 1210529.9253 | 2606464.0967 | 1210528.1595 | 2606461.0524 | 1210527.7036
11 | 2606481.2513 | 1210532.2246 | 2606480.0041 | 1210540.161 | 2606480.0534 | 1210543.7075 | 2606485.3963 | 1210557.2207 | 2606488.3123 | 1210562.6597
12 | 2606488.3123 | 1210562.6597 | 2606489.7645 | 1210565.3685
13 | 2606500.9774 | 1210586.2833 | 2606489.7645 | 1210565.3685
14 | 2606316.1371 | 1210466.3039 | 2606313.2338 | 1210459.4726 | 2606308.1099 | 1210446.7825 | 2606305.2727 | 1210437.991
15 | 2606332.4567 | 1210505.963 | 2606325.1883 | 1210487.6008 | 2606316.1371 | 1210466.3039
16 | 2606303.7242 | 1210433.1926 | 2606305.2727 | 1210437.991
17 | 2606332.4567 | 1210505.963 | 2606329.2941 | 1210507.2271 | 2606316.0507 | 1210512.5161
18 | 2606332.4567 | 1210505.963 | 2606335.7605 | 1210514.3063
19 | 2606303.7242 | 1210433.1926 | 2606300.769 | 1210417.7365 | 2606296.5936 | 1210406.6456
20 | 2606335.7605 | 1210514.3063 | 2606340.7936 | 1210527.0168 | 2606341.3076 | 1210528.0897
21 | 2606341.3076 | 1210528.0897 | 2606342.2197 | 1210529.9939
22 | 2606352.1901 | 1210550.8087 | 2606342.2197 | 1210529.9939
23 | 2606352.1901 | 1210550.8087 | 2606344.3812 | 1210555.1918
24 | 2606352.1901 | 1210550.8087 | 2606381.4959 | 1210537.5388
25 | 2606506.5311 | 1210596.6421 | 2606500.9774 | 1210586.2833
26 | 2606513.4793 | 1210609.6023 | 2606506.5311 | 1210596.6421
27 | 2606513.4793 | 1210609.6023 | 2606519.5004 | 1210621.2375
28 | 2606513.4793 | 1210609.6023 | 2606528.3079 | 1210602.3559
29 | 2606554.6072 | 1210614.459 | 2606565.1041 | 1210572.1379
30 | 2606528.3079 | 1210602.3559 | 2606544.8725 | 1210594.2611 | 2606554.6072 | 1210614.459
31 | 2606554.6072 | 1210614.459 | 2606594.0318 | 1210630.5295
32 | 2606594.3821 | 1210671.995 | 2606563.6437 | 1210687.0719
33 | 2606563.6437 | 1210687.0719 | 2606539.5838 | 1210698.8729
34 | 2606557.4529 | 1210657.451 | 2606563.6437 | 1210687.0719
35 | 2606557.4529 | 1210657.451 | 2606542.3484 | 1210665.3756 | 2606538.8309 | 1210658.5805
36 | 2606527.8641 | 1210637.3946 | 2606538.8309 | 1210658.5805
37 | 2606519.5004 | 1210621.2375 | 2606526.5554 | 1210634.8665
38 | 2606519.5004 | 1210621.2375 | 2606504.8188 | 1210628.6132
39 | 2606527.8641 | 1210637.3946 | 2606526.5554 | 1210634.8665
40 | 2606404.5169 | 1210530.2415 | 2606384.9886 | 1210535.9573 | 2606381.4959 | 1210537.5388
41 | 2606404.5169 | 1210530.2415 | 2606404.4405 | 1210516.3782
42 | 2606395.2911 | 1210494.8343 | 2606404.4405 | 1210516.3782
43 | 2606344.3812 | 1210555.1918 | 2606350.8929 | 1210563.1475 | 2606358.2283 | 1210570.211
44 | 2606361.8085 | 1210573.6585 | 2606358.2283 | 1210570.211
45 | 2606317.0099 | 1210567.0332 | 2606303.9899 | 1210571.4585 | 2606294.8172 | 1210573.5731
46 | 2606375.0259 | 1210586.3859 | 2606361.8085 | 1210573.6585
47 | 2606375.0259 | 1210586.3859 | 2606382.4414 | 1210594.7539 | 2606389.1292 | 1210603.5062
48 | 2606389.1292 | 1210603.5062 | 2606392.0485 | 1210607.3266 | 2606393.2912 | 1210609.6254
49 | 2606405.1114 | 1210631.4905 | 2606393.2912 | 1210609.6254
50 | 2606405.9275 | 1210633 | 2606405.1114 | 1210631.4905
51 | 2606413.1481 | 1210645.8482 | 2606405.9275 | 1210633
52 | 2606405.9275 | 1210633 | 2606365.1473 | 1210650.978 | 2606360.366 | 1210640.4077
53 | 2606347.2629 | 1210611.4396 | 2606348.5374 | 1210614.2573
54 | 2606348.6575 | 1210614.5228 | 2606348.5374 | 1210614.2573
55 | 2606341.5616 | 1210598.8353 | 2606347.2629 | 1210611.4396
56 | 2606348.7182 | 1210614.657 | 2606348.6575 | 1210614.5228
57 | 2606348.7182 | 1210614.657 | 2606360.3369 | 1210640.3432
58 | 2606360.3457 | 1210640.3628 | 2606360.3369 | 1210640.3432
59 | 2606360.3544 | 1210640.382 | 2606360.3457 | 1210640.3628
60 | 2606360.366 | 1210640.4077 | 2606360.3544 | 1210640.382
61 | 2606413.1481 | 1210645.8482 | 2606447.7267 | 1210627.8275
62 | 2606413.1481 | 1210645.8482 | 2606422.295 | 1210662.3226
63 | 2606447.7267 | 1210627.8275 | 2606448.9054 | 1210627.2132
64 | 2606448.9054 | 1210627.2132 | 2606460.2809 | 1210621.2849 | 2606463.2375 | 1210620.6655 | 2606467.5835 | 1210618.4395
65 | 2606483.7697 | 1210629.9944 | 2606475.4103 | 1210614.4306 | 2606467.5835 | 1210618.4395
66 | 2606504.8188 | 1210628.6132 | 2606487.6583 | 1210637.2342 | 2606483.7697 | 1210629.9944

## bus_geodata
| x | y | coords
0 | 2606322.3337 | 1210424.9912
1 | 2606316.4877 | 1210427.5676
2 | 2606399.007 | 1210577.685
3 | 2606393.7847 | 1210579.5797
4 | 2606404.5495 | 1210575.674
5 | 2606421.1586 | 1210569.6478
6 | 2606423.6334 | 1210568.7499
7 | 2606300.1094 | 1210596.5435
8 | 2606329.5549 | 1210562.7693
9 | 2606481.2513 | 1210532.2246
10 | 2606461.0524 | 1210527.7036
11 | 2606488.3123 | 1210562.6597
12 | 2606489.7645 | 1210565.3685
13 | 2606316.1371 | 1210466.3039
14 | 2606305.2727 | 1210437.991
15 | 2606332.4567 | 1210505.963
16 | 2606303.7242 | 1210433.1926
17 | 2606316.0507 | 1210512.5161
18 | 2606335.7605 | 1210514.3063
19 | 2606296.5936 | 1210406.6456
20 | 2606341.3076 | 1210528.0897
21 | 2606342.2197 | 1210529.9939
22 | 2606352.1901 | 1210550.8087
23 | 2606500.9774 | 1210586.2833
24 | 2606506.5311 | 1210596.6421
25 | 2606513.4793 | 1210609.6023
26 | 2606565.1041 | 1210572.1379
27 | 2606554.6072 | 1210614.459
28 | 2606594.0318 | 1210630.5295
29 | 2606594.3821 | 1210671.995
30 | 2606563.6437 | 1210687.0719
31 | 2606528.3079 | 1210602.3559
32 | 2606557.4529 | 1210657.451
33 | 2606538.8309 | 1210658.5805
34 | 2606519.5004 | 1210621.2375
35 | 2606527.8641 | 1210637.3946
36 | 2606539.5838 | 1210698.8729
37 | 2606526.5554 | 1210634.8665
38 | 2606381.4959 | 1210537.5388
39 | 2606404.5169 | 1210530.2415
40 | 2606404.4405 | 1210516.3782
41 | 2606344.3812 | 1210555.1918
42 | 2606395.2911 | 1210494.8343
43 | 2606358.2283 | 1210570.211
44 | 2606317.0099 | 1210567.0332
45 | 2606294.8172 | 1210573.5731
46 | 2606361.8085 | 1210573.6585
47 | 2606375.0259 | 1210586.3859
48 | 2606389.1292 | 1210603.5062
49 | 2606393.2912 | 1210609.6254
50 | 2606405.1114 | 1210631.4905
51 | 2606405.9275 | 1210633.0001
52 | 2606348.5374 | 1210614.2573
53 | 2606347.2629 | 1210611.4396
54 | 2606348.6575 | 1210614.5228
55 | 2606341.5616 | 1210598.8353
56 | 2606348.7182 | 1210614.657
57 | 2606360.3369 | 1210640.3432
58 | 2606360.3457 | 1210640.3628
59 | 2606360.3544 | 1210640.382
60 | 2606360.366 | 1210640.4077
61 | 2606413.1481 | 1210645.8482
62 | 2606447.7267 | 1210627.8275
63 | 2606422.295 | 1210662.3226
64 | 2606448.9054 | 1210627.2132
65 | 2606467.5835 | 1210618.4395
66 | 2606483.7697 | 1210629.9944
67 | 2606504.8188 | 1210628.6132
68 | 2606423.6334 | 1210568.7499

## line_std_types
| c_nf_per_km | r_ohm_per_km | x_ohm_per_km | max_i_ka | type | q_mm2 | alpha | voltage_rating
NAYY 4x50 SE | 210 | 0.642 | 0.083 | 0.142 | cs | 50 | 0.00403 | LV
NAYY 4x120 SE | 264 | 0.225 | 0.08 | 0.242 | cs | 120 | 0.00403 | LV
NAYY 4x150 SE | 261 | 0.208 | 0.08 | 0.27 | cs | 150 | 0.00403 | LV
NA2XS2Y 1x95 RM/25 12/20 kV | 216 | 0.313 | 0.132 | 0.252 | cs | 95 | 0.00403 | MV
NA2XS2Y 1x185 RM/25 12/20 kV | 273 | 0.161 | 0.117 | 0.362 | cs | 185 | 0.00403 | MV
NA2XS2Y 1x240 RM/25 12/20 kV | 304 | 0.122 | 0.112 | 0.421 | cs | 240 | 0.00403 | MV
NA2XS2Y 1x95 RM/25 6/10 kV | 315 | 0.313 | 0.123 | 0.249 | cs | 95 | 0.00403 | MV
NA2XS2Y 1x185 RM/25 6/10 kV | 406 | 0.161 | 0.11 | 0.358 | cs | 185 | 0.00403 | MV
NA2XS2Y 1x240 RM/25 6/10 kV | 456 | 0.122 | 0.105 | 0.416 | cs | 240 | 0.00403 | MV
NA2XS2Y 1x150 RM/25 12/20 kV | 250 | 0.206 | 0.116 | 0.319 | cs | 150 | 0.00403 | MV
NA2XS2Y 1x120 RM/25 12/20 kV | 230 | 0.253 | 0.119 | 0.283 | cs | 120 | 0.00403 | MV
NA2XS2Y 1x70 RM/25 12/20 kV | 190 | 0.443 | 0.132 | 0.22 | cs | 70 | 0.00403 | MV
NA2XS2Y 1x150 RM/25 6/10 kV | 360 | 0.206 | 0.11 | 0.315 | cs | 150 | 0.00403 | MV
NA2XS2Y 1x120 RM/25 6/10 kV | 340 | 0.253 | 0.113 | 0.28 | cs | 120 | 0.00403 | MV
NA2XS2Y 1x70 RM/25 6/10 kV | 280 | 0.443 | 0.123 | 0.217 | cs | 70 | 0.00403 | MV
N2XS(FL)2Y 1x120 RM/35 64/110 kV | 112 | 0.153 | 0.166 | 0.366 | cs | 120 | 0.00393 | HV
N2XS(FL)2Y 1x185 RM/35 64/110 kV | 125 | 0.099 | 0.156 | 0.457 | cs | 185 | 0.00393 | HV
N2XS(FL)2Y 1x240 RM/35 64/110 kV | 135 | 0.075 | 0.149 | 0.526 | cs | 240 | 0.00393 | HV
N2XS(FL)2Y 1x300 RM/35 64/110 kV | 144 | 0.06 | 0.144 | 0.588 | cs | 300 | 0.00393 | HV
15-AL1/3-ST1A 0.4 | 11 | 1.8769 | 0.35 | 0.105 | ol | 16 | 0.00403 | LV
24-AL1/4-ST1A 0.4 | 11.25 | 1.2012 | 0.335 | 0.14 | ol | 24 | 0.00403 | LV
48-AL1/8-ST1A 0.4 | 12.2 | 0.5939 | 0.3 | 0.21 | ol | 48 | 0.00403 | LV
94-AL1/15-ST1A 0.4 | 13.2 | 0.306 | 0.29 | 0.35 | ol | 94 | 0.00403 | LV
34-AL1/6-ST1A 10.0 | 9.7 | 0.8342 | 0.36 | 0.17 | ol | 34 | 0.00403 | MV
48-AL1/8-ST1A 10.0 | 10.1 | 0.5939 | 0.35 | 0.21 | ol | 48 | 0.00403 | MV
70-AL1/11-ST1A 10.0 | 10.4 | 0.4132 | 0.339 | 0.29 | ol | 70 | 0.00403 | MV
94-AL1/15-ST1A 10.0 | 10.75 | 0.306 | 0.33 | 0.35 | ol | 94 | 0.00403 | MV
122-AL1/20-ST1A 10.0 | 11.1 | 0.2376 | 0.323 | 0.41 | ol | 122 | 0.00403 | MV
149-AL1/24-ST1A 10.0 | 11.25 | 0.194 | 0.315 | 0.47 | ol | 149 | 0.00403 | MV
34-AL1/6-ST1A 20.0 | 9.15 | 0.8342 | 0.382 | 0.17 | ol | 34 | 0.00403 | MV
48-AL1/8-ST1A 20.0 | 9.5 | 0.5939 | 0.372 | 0.21 | ol | 48 | 0.00403 | MV
70-AL1/11-ST1A 20.0 | 9.7 | 0.4132 | 0.36 | 0.29 | ol | 70 | 0.00403 | MV
94-AL1/15-ST1A 20.0 | 10 | 0.306 | 0.35 | 0.35 | ol | 94 | 0.00403 | MV
122-AL1/20-ST1A 20.0 | 10.3 | 0.2376 | 0.344 | 0.41 | ol | 122 | 0.00403 | MV
149-AL1/24-ST1A 20.0 | 10.5 | 0.194 | 0.337 | 0.47 | ol | 149 | 0.00403 | MV
184-AL1/30-ST1A 20.0 | 10.75 | 0.1571 | 0.33 | 0.535 | ol | 184 | 0.00403 | MV
243-AL1/39-ST1A 20.0 | 11 | 0.1188 | 0.32 | 0.645 | ol | 243 | 0.00403 | MV
48-AL1/8-ST1A 110.0 | 8 | 0.5939 | 0.46 | 0.21 | ol | 48 | 0.00403 | HV
70-AL1/11-ST1A 110.0 | 8.4 | 0.4132 | 0.45 | 0.29 | ol | 70 | 0.00403 | HV
94-AL1/15-ST1A 110.0 | 8.65 | 0.306 | 0.44 | 0.35 | ol | 94 | 0.00403 | HV
122-AL1/20-ST1A 110.0 | 8.5 | 0.2376 | 0.43 | 0.41 | ol | 122 | 0.00403 | HV
149-AL1/24-ST1A 110.0 | 8.75 | 0.194 | 0.41 | 0.47 | ol | 149 | 0.00403 | HV
184-AL1/30-ST1A 110.0 | 8.8 | 0.1571 | 0.4 | 0.535 | ol | 184 | 0.00403 | HV
243-AL1/39-ST1A 110.0 | 9 | 0.1188 | 0.39 | 0.645 | ol | 243 | 0.00403 | HV
305-AL1/39-ST1A 110.0 | 9.2 | 0.0949 | 0.38 | 0.74 | ol | 305 | 0.00403 | HV
490-AL1/64-ST1A 110.0 | 9.75 | 0.059 | 0.37 | 0.96 | ol | 490 | 0.00403 | HV
679-AL1/86-ST1A 110.0 | 9.95 | 0.042 | 0.36 | 1.15 | ol | 679 | 0.00403 | HV
490-AL1/64-ST1A 220.0 | 10 | 0.059 | 0.285 | 0.96 | ol | 490 | 0.00403 | HV
679-AL1/86-ST1A 220.0 | 11.7 | 0.042 | 0.275 | 1.15 | ol | 679 | 0.00403 | HV
490-AL1/64-ST1A 380.0 | 11 | 0.059 | 0.253 | 0.96 | ol | 490 | 0.00403 | HV
679-AL1/86-ST1A 380.0 | 14.6 | 0.042 | 0.25 | 1.15 | ol | 679 | 0.00403 | HV

## trafo_std_types
| i0_percent | pfe_kw | vkr_percent | sn_mva | vn_lv_kv | vn_hv_kv | vk_percent | shift_degree | vector_group | tap_side | tap_neutral | tap_min | tap_max | tap_step_degree | tap_step_percent | tap_phase_shifter
160 MVA 380/110 kV | 0.06 | 60 | 0.25 | 160 | 110 | 380 | 12.2 | 0 | Yy0 | hv | 0 | -9 | 9 | 0 | 1.5 | FALSE
100 MVA 220/110 kV | 0.06 | 55 | 0.26 | 100 | 110 | 220 | 12 | 0 | Yy0 | hv | 0 | -9 | 9 | 0 | 1.5 | FALSE
63 MVA 110/20 kV | 0.04 | 22 | 0.32 | 63 | 20 | 110 | 18 | 150 | YNd5 | hv | 0 | -9 | 9 | 0 | 1.5 | FALSE
40 MVA 110/20 kV | 0.05 | 18 | 0.34 | 40 | 20 | 110 | 16.2 | 150 | YNd5 | hv | 0 | -9 | 9 | 0 | 1.5 | FALSE
25 MVA 110/20 kV | 0.07 | 14 | 0.41 | 25 | 20 | 110 | 12 | 150 | YNd5 | hv | 0 | -9 | 9 | 0 | 1.5 | FALSE
63 MVA 110/10 kV | 0.04 | 22 | 0.32 | 63 | 10 | 110 | 18 | 150 | YNd5 | hv | 0 | -9 | 9 | 0 | 1.5 | FALSE
40 MVA 110/10 kV | 0.05 | 18 | 0.34 | 40 | 10 | 110 | 16.2 | 150 | YNd5 | hv | 0 | -9 | 9 | 0 | 1.5 | FALSE
25 MVA 110/10 kV | 0.07 | 14 | 0.41 | 25 | 10 | 110 | 12 | 150 | YNd5 | hv | 0 | -9 | 9 | 0 | 1.5 | FALSE
0.25 MVA 20/0.4 kV | 0.32 | 0.8 | 1.44 | 0.25 | 0.4 | 20 | 6 | 150 | Yzn5 | hv | 0 | -2 | 2 | 0 | 2.5 | FALSE
0.4 MVA 20/0.4 kV | 0.3375 | 1.35 | 1.425 | 0.4 | 0.4 | 20 | 6 | 150 | Dyn5 | hv | 0 | -2 | 2 | 0 | 2.5 | FALSE
0.63 MVA 20/0.4 kV | 0.2619 | 1.65 | 1.206 | 0.63 | 0.4 | 20 | 6 | 150 | Dyn5 | hv | 0 | -2 | 2 | 0 | 2.5 | FALSE
0.25 MVA 10/0.4 kV | 0.24 | 0.6 | 1.2 | 0.25 | 0.4 | 10 | 4 | 150 | Dyn5 | hv | 0 | -2 | 2 | 0 | 2.5 | FALSE
0.4 MVA 10/0.4 kV | 0.2375 | 0.95 | 1.325 | 0.4 | 0.4 | 10 | 4 | 150 | Dyn5 | hv | 0 | -2 | 2 | 0 | 2.5 | FALSE
0.63 MVA 10/0.4 kV | 0.1873 | 1.18 | 1.0794 | 0.63 | 0.4 | 10 | 4 | 150 | Dyn5 | hv | 0 | -2 | 2 | 0 | 2.5 | FALSE

## trafo3w_std_types
| sn_hv_mva | sn_mv_mva | sn_lv_mva | vn_hv_kv | vn_mv_kv | vn_lv_kv | vk_hv_percent | vk_mv_percent | vk_lv_percent | vkr_hv_percent | vkr_mv_percent | vkr_lv_percent | pfe_kw | i0_percent | shift_mv_degree | shift_lv_degree | vector_group | tap_side | tap_neutral | tap_min | tap_max | tap_step_percent
63/25/38 MVA 110/20/10 kV | 63 | 25 | 38 | 110 | 20 | 10 | 10.4 | 10.4 | 10.4 | 0.28 | 0.32 | 0.35 | 35 | 0.89 | 0 | 0 | YN0yn0yn0 | hv | 0 | -10 | 10 | 1.2
63/25/38 MVA 110/10/10 kV | 63 | 25 | 38 | 110 | 10 | 10 | 10.4 | 10.4 | 10.4 | 0.28 | 0.32 | 0.35 | 35 | 0.89 | 0 | 0 | YN0yn0yn0 | hv | 0 | -10 | 10 | 1.2

## fuse_std_types
| fuse_type | i_rated_a | t_avg | t_min | t_total | x_avg | x_min | x_total
HV 100A | HV 100A | 100 | 0 | [10.0, 3.64, 0.854, 0.281, 0.1, 0.0531, 0.022, 0.01] | [10.0, 4.267, 1.21, 0.403, 0.1, 0.058, 0.022, 0.01] | 0 | [300.0, 350.0, 450.0, 550.0, 700.0, 850.0, 1200.0, 1752.0] | [600.0, 700.0, 900.0, 1150.0, 1665.0, 2000.0, 3000.0, 4313.0]
HV 10A | HV 10A | 10 | 0 | [10.0, 1675.0, 0.344, 0.156, 0.1, 0.0417, 0.0171, 0.01] | [10.0, 1.3, 0.3, 0.155, 0.1, 0.0555, 0.023, 0.01] | 0 | [30.0, 32.0, 35.0, 37.0, 39.0, 50.0, 70.0, 88.0] | [60.0, 70.0, 80.0, 87.0, 94.0, 110.0, 150.0, 216.0]
HV 125A | HV 125A | 125 | 0 | [10.0, 1.82, 0.344, 0.1, 0.0467, 0.0269, 0.01] | [10.0, 2.478, 0.426, 0.1, 0.0427, 0.0211, 0.01] | 0 | [375.0, 500.0, 700.0, 925.0, 1200.0, 1500.0, 2341.0] | [750.0, 1000.0, 1500.0, 2200.0, 3000.0, 4000.0, 5765.0]
HV 160A | HV 160A | 160 | 0 | [10.0, 4.15, 1.03, 0.198, 0.1, 0.051, 0.0172, 0.01] | [10.0, 2.3, 0.734, 0.274, 0.1, 0.046, 0.0177, 0.01] | 0 | [480.0, 550.0, 700.0, 1000.0, 1260.0, 1600.0, 2500.0, 3227.0] | [960.0, 1300.0, 1700.0, 2200.0, 2996.0, 4000.0, 6000.0, 7946.0]
HV 16A | HV 16A | 16 | 0 | [10.0, 0.352, 0.164, 0.1, 0.0649, 0.0342, 0.01] | [10.0, 2.34, 0.722, 0.181, 0.1, 0.055, 0.0296, 0.01] | 0 | [48.0, 60.0, 65.0, 71.0, 80.0, 100.0, 162.0] | [96.0, 110.0, 125.0, 150.0, 168.0, 200.0, 250.0, 398.0]
HV 200A | HV 200A | 200 | 0 | [10.0, 4.267, 1.21, 0.403, 0.1, 0.058, 0.022, 0.01] | [10.0, 3.73, 1.654, 0.328, 0.1, 0.0531, 0.019, 0.01] | 0 | [600.0, 700.0, 900.0, 1150.0, 1665.0, 2000.0, 3000.0, 4313.0] | [1200.0, 1500.0, 1800.0, 2700.0, 3960.0, 5000.0, 7500.0, 10620.0]
HV 20A | HV 20A | 20 | 0 | [10.0, 1.3, 0.3, 0.155, 0.1, 0.0555, 0.023, 0.01] | [10.0, 1.3, 0.161, 0.1, 0.0611, 0.0399, 0.0141, 0.01] | 0 | [60.0, 70.0, 80.0, 87.0, 94.0, 110.0, 150.0, 216.0] | [120.0, 150.0, 200.0, 223.0, 260.0, 300.0, 450.0, 532.0]
HV 25A | HV 25A | 25 | 0 | [10.0, 2.512, 0.833, 0.299, 0.1, 0.0372, 0.0223, 0.01] | [10.0, 3.125, 0.597, 0.198, 0.1, 0.0378, 0.022, 0.01] | 0 | [75.0, 82.0, 90.0, 100.0, 124.0, 170.0, 200.0, 289.0] | [150.0, 170.0, 210.0, 250.0, 294.0, 400.0, 500.0, 711.0]
HV 31.5A | HV 31.5A | 31.5 | 0 | [10.0, 2.34, 0.722, 0.181, 0.1, 0.055, 0.0296, 0.01] | [10.0, 2.84, 0.368, 0.164, 0.1, 0.0621, 0.0378, 0.0195, 0.01] | 0 | [95.0, 110.0, 125.0, 150.0, 165.0, 200.0, 250.0, 390.0] | [189.0, 220.0, 300.0, 350.0, 393.0, 450.0, 530.0, 700.0, 960.0]
HV 40A | HV 40A | 40 | 0 | [10.0, 1.3, 0.161, 0.1, 0.0611, 0.0399, 0.0141, 0.01] | [10.0, 2.05, 0.369, 0.198, 0.1, 0.051, 0.0298, 0.01] | 0 | [120.0, 150.0, 200.0, 223.0, 260.0, 300.0, 450.0, 532.0] | [240.0, 300.0, 400.0, 450.0, 530.0, 650.0, 800.0, 1311.0]
HV 50A | HV 50A | 50 | 0 | [10.0, 3.215, 0.597, 0.198, 0.1, 0.0378, 0.022, 0.01] | [10.0, 3.64, 0.854, 0.281, 0.1, 0.0531, 0.022, 0.01] | 0 | [150.0, 170.0, 210.0, 250.0, 294.0, 400.0, 500.0, 711.0] | [300.0, 350.0, 450.0, 550.0, 700.0, 850.0, 1200.0, 1752.0]
HV 6.3A | HV 6.3A | 6.3 | 0 | [10.0, 1.39, 0.344, 0.168, 0.1, 0.056, 0.0263, 0.01] | [10.0, 1.711, 0.516, 0.198, 0.1, 0.0634, 0.0303, 0.01] | 0 | [19.0, 19.5, 20.4, 20.8, 22.0, 25.0, 32.0, 48.0] | [38.0, 40.0, 43.0, 48.0, 53.0, 60.0, 75.0, 118.0]
HV 63A | HV 63A | 63 | 0 | [10.0, 2.84, 0.368, 0.164, 0.1, 0.0621, 0.0378, 0.0195, 0.01] | [10.0, 1.82, 0.344, 0.1, 0.0467, 0.0269, 0.01] | 0 | [189.0, 220.0, 300.0, 350.0, 393.0, 450.0, 530.0, 700.0, 961.0] | [378.0, 500.0, 700.0, 934.0, 1200.0, 1500.0, 2366.0]
HV 80A | HV 80A | 80 | 0 | [10.0, 2.05, 0.369, 0.198, 0.1, 0.051, 0.0298, 0.01] | [10.0, 4.15, 1.03, 0.198, 0.1, 0.051, 0.0172, 0.01] | 0 | [240.0, 300.0, 400.0, 450.0, 530.0, 650.0, 800.0, 1311.0] | [480.0, 550.0, 700.0, 1000.0, 1260.0, 1600.0, 2500.0, 3227.0]
Siemens NH-1-100 | Siemens NH-1-100 | 100 | [5400.0, 2000.0, 400.0, 20.0, 1.0, 0.2, 0.012, 0.004] | 0 | 0 | [150.0, 190.0, 250.0, 430.0, 900.0, 1250.0, 2700.0, 3600.0] | 0 | 0
Siemens NH-1-125 | Siemens NH-1-125 | 125 | [4800.0, 120.0, 7.0, 0.1, 0.004] | 0 | 0 | [180.0, 400.0, 740.0, 2000.0, 4250.0] | 0 | 0
Siemens NH-1-16 | Siemens NH-1-16 | 16 | [4000.0, 400.0, 2.0, 0.1, 0.04, 0.01] | 0 | 0 | [26.0, 35.0, 75.0, 150.0, 200.0, 300.0] | 0 | 0
Siemens NH-1-160 | Siemens NH-1-160 | 160 | [4800.0, 120.0, 7.0, 0.1, 0.004] | 0 | 0 | [210.0, 500.0, 900.0, 2300.0, 5000.0] | 0 | 0
Siemens NH-1-25 | Siemens NH-1-25 | 25 | [4000.0, 1000.0, 10.0, 0.2, 0.02, 0.01] | 0 | 0 | [40.0, 50.0, 100.0, 210.0, 400.0, 500.0] | 0 | 0
Siemens NH-1-50 | Siemens NH-1-50 | 50 | [4000.0, 40.0, 4.0, 1.0, 0.02, 0.01] | 0 | 0 | [86.0, 200.0, 300.0, 400.0, 1000.0, 1280.0] | 0 | 0
Siemens NH-1-63 | Siemens NH-1-63 | 63 | [4000.0, 100.0, 10.0, 2.0, 0.04, 0.01] | 0 | 0 | [100.0, 200.0, 300.0, 400.0, 1000.0, 1500.0] | 0 | 0
Siemens NH-1-80 | Siemens NH-1-80 | 80 | [4800.0, 120.0, 7.0, 0.1, 0.01] | 0 | 0 | [150.58, 250.0, 450.0, 1150.0, 2470.0] | 0 | 0
Siemens NH-2-1000 | Siemens NH-2-1000 | 1000 | [4800.0, 120.0, 7.0, 0.1, 0.004] | 0 | 0 | [1900.0, 3500.0, 8400.0, 24000.0, 52000.0] | 0 | 0
Siemens NH-2-200 | Siemens NH-2-200 | 200 | [4800.0, 120.0, 7.0, 0.1, 0.004] | 0 | 0 | [280.0, 650.0, 1200.0, 3000.0, 7000.0] | 0 | 0
Siemens NH-2-224 | Siemens NH-2-224 | 224 | [4800.0, 120.0, 7.0, 0.2, 0.04, 0.004] | 0 | 0 | [400.0, 750.0, 1453.0, 3025.0, 4315.0, 7600.0] | 0 | 0
Siemens NH-2-250 | Siemens NH-2-250 | 250 | [4800.0, 120.0, 7.0, 0.1, 0.004] | 0 | 0 | [450.0, 800.0, 1650.0, 4000.0, 8500.0] | 0 | 0
Siemens NH-2-315 | Siemens NH-2-315 | 315 | [4800.0, 120.0, 7.0, 0.1, 0.004] | 0 | 0 | [550.0, 920.0, 1900.0, 5000.0, 11000.0] | 0 | 0
Siemens NH-2-355 | Siemens NH-2-355 | 355 | [4800.0, 120.0, 6.0, 0.1, 0.004] | 0 | 0 | [650.0, 1116.27, 2350.0, 5840.0, 12790.0] | 0 | 0
Siemens NH-2-400 | Siemens NH-2-400 | 400 | [4800.0, 120.0, 7.0, 0.1, 0.004] | 0 | 0 | [720.0, 1350.0, 2800.0, 6500.0, 15000.0] | 0 | 0
Siemens NH-2-425 | Siemens NH-2-425 | 425 | [4800.0, 120.0, 7.0, 0.1, 0.004] | 0 | 0 | [850.0, 1500.0, 3050.0, 7500.0, 16500.0] | 0 | 0
Siemens NH-2-630 | Siemens NH-2-630 | 630 | [4800.0, 120.0, 7.0, 0.1, 0.004] | 0 | 0 | [1200.0, 2000.0, 4800.0, 12000.0, 26000.0] | 0 | 0

## dtypes
| element | column | dtype
0 | bus | name | object
1 | bus | vn_kv | float64
2 | bus | type | object
3 | bus | zone | object
4 | bus | in_service | bool
5 | load | name | object
6 | load | bus | uint32
7 | load | p_mw | float64
8 | load | q_mvar | float64
9 | load | const_z_percent | float64
10 | load | const_i_percent | float64
11 | load | sn_mva | float64
12 | load | scaling | float64
13 | load | in_service | bool
14 | load | type | object
15 | ext_grid | name | object
16 | ext_grid | bus | uint32
17 | ext_grid | vm_pu | float64
18 | ext_grid | va_degree | float64
19 | ext_grid | slack_weight | float64
20 | ext_grid | in_service | bool
21 | line | name | object
22 | line | std_type | object
23 | line | from_bus | uint32
24 | line | to_bus | uint32
25 | line | length_km | float64
26 | line | r_ohm_per_km | float64
27 | line | x_ohm_per_km | float64
28 | line | c_nf_per_km | float64
29 | line | g_us_per_km | float64
30 | line | max_i_ka | float64
31 | line | df | float64
32 | line | parallel | uint32
33 | line | type | object
34 | line | in_service | bool
35 | trafo | name | object
36 | trafo | std_type | object
37 | trafo | hv_bus | uint32
38 | trafo | lv_bus | uint32
39 | trafo | sn_mva | float64
40 | trafo | vn_hv_kv | float64
41 | trafo | vn_lv_kv | float64
42 | trafo | vk_percent | float64
43 | trafo | vkr_percent | float64
44 | trafo | pfe_kw | float64
45 | trafo | i0_percent | float64
46 | trafo | shift_degree | float64
47 | trafo | tap_side | object
48 | trafo | tap_neutral | int32
49 | trafo | tap_min | int32
50 | trafo | tap_max | int32
51 | trafo | tap_step_percent | float64
52 | trafo | tap_step_degree | float64
53 | trafo | tap_pos | int32
54 | trafo | tap_phase_shifter | bool
55 | trafo | parallel | uint32
56 | trafo | df | float64
57 | trafo | in_service | bool
58 | line_geodata | coords | object
59 | bus_geodata | x | float64
60 | bus_geodata | y | float64
61 | bus_geodata | coords | object

## parameters
| version | format_version | converged | OPF_converged | name | f_hz | sn_mva
0 | 2.14.6 | 2.14.0 | FALSE | FALSE |  | 50 | 1