## bus
| name | vn_kv | type | zone | in_service
0 | bus_LV_540-2_0_3_node_0 | 0.4 | n |  | TRUE
1 | bus_LV_540-2_0_3_node_1 | 0.4 | n |  | TRUE
2 | bus_LV_540-2_0_3_node_2 | 0.4 | n |  | TRUE
3 | bus_LV_540-2_0_3_node_3 | 0.4 | n |  | TRUE
4 | bus_LV_540-2_0_3_node_4 | 0.4 | n |  | TRUE
5 | bus_LV_540-2_0_3_node_15 | 0.4 | n |  | TRUE
6 | bus_LV_540-2_0_3_node_79 | 0.4 | n |  | TRUE
7 | bus_LV_540-2_0_3_node_5 | 0.4 | n |  | TRUE
8 | bus_LV_540-2_0_3_node_65 | 0.4 | n |  | TRUE
9 | bus_LV_540-2_0_3_node_6 | 0.4 | n |  | TRUE
10 | bus_LV_540-2_0_3_node_82 | 0.4 | n |  | TRUE
11 | bus_LV_540-2_0_3_node_7 | 0.4 | n |  | TRUE
12 | bus_LV_540-2_0_3_node_8 | 0.4 | n |  | TRUE
13 | bus_LV_540-2_0_3_node_80 | 0.4 | n |  | TRUE
14 | bus_LV_540-2_0_3_node_83 | 0.4 | n |  | TRUE
15 | bus_LV_540-2_0_3_node_21 | 0.4 | n |  | TRUE
16 | bus_LV_540-2_0_3_node_11 | 0.4 | n |  | TRUE
17 | bus_LV_540-2_0_3_node_13 | 0.4 | n |  | TRUE
18 | bus_LV_540-2_0_3_node_10 | 0.4 | n |  | TRUE
19 | bus_LV_540-2_0_3_node_14 | 0.4 | n |  | TRUE
20 | bus_LV_540-2_0_3_node_78 | 0.4 | n |  | TRUE
21 | bus_LV_540-2_0_3_node_76 | 0.4 | n |  | TRUE
22 | bus_LV_540-2_0_3_node_16 | 0.4 | n |  | TRUE
23 | bus_LV_540-2_0_3_node_17 | 0.4 | n |  | TRUE
24 | bus_LV_540-2_0_3_node_61 | 0.4 | n |  | TRUE
25 | bus_LV_540-2_0_3_node_77 | 0.4 | n |  | TRUE
26 | bus_LV_540-2_0_3_node_22 | 0.4 | n |  | TRUE
27 | bus_LV_540-2_0_3_node_50 | 0.4 | n |  | TRUE
28 | bus_LV_540-2_0_3_node_20 | 0.4 | n |  | TRUE
29 | bus_LV_540-2_0_3_node_23 | 0.4 | n |  | TRUE
30 | bus_LV_540-2_0_3_node_70 | 0.4 | n |  | TRUE
31 | bus_LV_540-2_0_3_node_71 | 0.4 | n |  | TRUE
32 | bus_LV_540-2_0_3_node_68 | 0.4 | n |  | TRUE
33 | bus_LV_540-2_0_3_node_19 | 0.4 | n |  | TRUE
34 | bus_LV_540-2_0_3_node_12 | 0.4 | n |  | TRUE
35 | bus_LV_540-2_0_3_node_49 | 0.4 | n |  | TRUE
36 | bus_LV_540-2_0_3_node_44 | 0.4 | n |  | TRUE
37 | bus_LV_540-2_0_3_node_60 | 0.4 | n |  | TRUE
38 | bus_LV_540-2_0_3_node_59 | 0.4 | n |  | TRUE
39 | bus_LV_540-2_0_3_node_72 | 0.4 | n |  | TRUE
40 | bus_LV_540-2_0_3_node_24 | 0.4 | n |  | TRUE
41 | bus_LV_540-2_0_3_node_25 | 0.4 | n |  | TRUE
42 | bus_LV_540-2_0_3_node_26 | 0.4 | n |  | TRUE
43 | bus_LV_540-2_0_3_node_27 | 0.4 | n |  | TRUE
44 | bus_LV_540-2_0_3_node_28 | 0.4 | n |  | TRUE
45 | bus_LV_540-2_0_3_node_48 | 0.4 | n |  | TRUE
46 | bus_LV_540-2_0_3_node_46 | 0.4 | n |  | TRUE
47 | bus_LV_540-2_0_3_node_56 | 0.4 | n |  | TRUE
48 | bus_LV_540-2_0_3_node_45 | 0.4 | n |  | TRUE
49 | bus_LV_540-2_0_3_node_58 | 0.4 | n |  | TRUE
50 | bus_LV_540-2_0_3_node_29 | 0.4 | n |  | TRUE
51 | bus_LV_540-2_0_3_node_30 | 0.4 | n |  | TRUE
52 | bus_LV_540-2_0_3_node_31 | 0.4 | n |  | TRUE
53 | bus_LV_540-2_0_3_node_32 | 0.4 | n |  | TRUE
54 | bus_LV_540-2_0_3_node_33 | 0.4 | n |  | TRUE
55 | bus_LV_540-2_0_3_node_40 | 0.4 | n |  | TRUE
56 | bus_LV_540-2_0_3_node_34 | 0.4 | n |  | TRUE
57 | bus_LV_540-2_0_3_node_37 | 0.4 | n |  | TRUE
58 | bus_LV_540-2_0_3_node_36 | 0.4 | n |  | TRUE
59 | bus_LV_540-2_0_3_node_35 | 0.4 | n |  | TRUE
60 | bus_LV_540-2_0_3_node_38 | 0.4 | n |  | TRUE
61 | bus_LV_540-2_0_3_node_39 | 0.4 | n |  | TRUE
62 | bus_LV_540-2_0_3_node_52 | 0.4 | n |  | TRUE
63 | bus_LV_540-2_0_3_node_51 | 0.4 | n |  | TRUE
64 | bus_LV_540-2_0_3_node_47 | 0.4 | n |  | TRUE
65 | bus_LV_540-2_0_3_node_43 | 0.4 | n |  | TRUE
66 | bus_LV_540-2_0_3_node_41 | 0.4 | n |  | TRUE
67 | bus_LV_540-2_0_3_node_42 | 0.4 | n |  | TRUE
68 | bus_LV_540-2_0_3_node_53 | 0.4 | n |  | TRUE
69 | bus_LV_540-2_0_3_node_54 | 0.4 | n |  | TRUE
70 | bus_LV_540-2_0_3_node_73 | 0.4 | n |  | TRUE
71 | bus_LV_540-2_0_3_node_62 | 0.4 | n |  | TRUE
72 | bus_LV_540-2_0_3_node_66 | 0.4 | n |  | TRUE
73 | bus_LV_540-2_0_3_node_67 | 0.4 | n |  | TRUE
74 | bus_LV_540-2_0_3_node_69 | 0.4 | n |  | TRUE
75 | bus_LV_540-2_0_3_node_74 | 0.4 | n |  | TRUE
76 | bus_LV_540-2_0_3_node_75 | 0.4 | n |  | TRUE
77 | bus_MV_387_3_node_135 | 20 | n |  | TRUE

## load
| name | bus | p_mw | q_mvar | const_z_percent | const_i_percent | sn_mva | scaling | in_service | type
0 | LV_540-2_0_3_load_0 | 0 | 0.0028828 | 0.00072249 | 0 | 0 |  | 1 | TRUE | wye
1 | LV_540-2_0_3_load_1 | 1 | 0.0018036 | 0.00045202 | 0 | 0 |  | 1 | TRUE | wye
2 | LV_540-2_0_3_load_3 | 3 | 0.00052652 | 0.00013196 | 0 | 0 |  | 1 | TRUE | wye
3 | LV_540-2_0_3_load_79 | 6 | 0.00099184 | 0.00024858 | 0 | 0 |  | 1 | TRUE | wye
4 | LV_540-2_0_3_load_82 | 10 | 0.0073314 | 0.0018374 | 0 | 0 |  | 1 | TRUE | wye
5 | LV_540-2_0_3_load_80 | 13 | 0.0019558 | 0.00049018 | 0 | 0 |  | 1 | TRUE | wye
6 | LV_540-2_0_3_load_83 | 14 | 0.00090427 | 0.00022663 | 0 | 0 |  | 1 | TRUE | wye
7 | LV_540-2_0_3_load_13 | 17 | 0.0047566 | 0.0011921 | 0 | 0 |  | 1 | TRUE | wye
8 | LV_540-2_0_3_load_10 | 18 | 0.00055859 | 0.00014 | 0 | 0 |  | 1 | TRUE | wye
9 | LV_540-2_0_3_load_78 | 20 | 0.015522 | 0.0038901 | 0 | 0 |  | 1 | TRUE | wye
10 | LV_540-2_0_3_load_76 | 21 | 0.0033993 | 0.00085195 | 0 | 0 |  | 1 | TRUE | wye
11 | LV_540-2_0_3_load_61 | 24 | 0.013043 | 0.0032689 | 0 | 0 |  | 1 | TRUE | wye
12 | LV_540-2_0_3_load_77 | 25 | 0.008888 | 0.0022276 | 0 | 0 |  | 1 | TRUE | wye
13 | LV_540-2_0_3_load_20 | 28 | 0.00070791 | 0.00017742 | 0 | 0 |  | 1 | TRUE | wye
14 | LV_540-2_0_3_load_23 | 29 | 0.0010727 | 0.00026885 | 0 | 0 |  | 1 | TRUE | wye
15 | LV_540-2_0_3_load_71 | 31 | 0.0019973 | 0.00050057 | 0 | 0 |  | 1 | TRUE | wye
16 | LV_540-2_0_3_load_19 | 33 | 0.0048768 | 0.0012223 | 0 | 0 |  | 1 | TRUE | wye
17 | LV_540-2_0_3_load_12 | 34 | 0.00091299 | 0.00022882 | 0 | 0 |  | 1 | TRUE | wye
18 | LV_540-2_0_3_load_49 | 35 | 0.0026173 | 0.00065596 | 0 | 0 |  | 1 | TRUE | wye
19 | LV_540-2_0_3_load_59 | 38 | 0.0031647 | 0.00079315 | 0 | 0 |  | 1 | TRUE | wye
20 | LV_540-2_0_3_load_72 | 39 | 0.0014727 | 0.00036908 | 0 | 0 |  | 1 | TRUE | wye
21 | LV_540-2_0_3_load_24 | 40 | 0.0057679 | 0.0014456 | 0 | 0 |  | 1 | TRUE | wye
22 | LV_540-2_0_3_load_25 | 41 | 0.011219 | 0.0028119 | 0 | 0 |  | 1 | TRUE | wye
23 | LV_540-2_0_3_load_28 | 44 | 0.0017025 | 0.00042669 | 0 | 0 |  | 1 | TRUE | wye
24 | LV_540-2_0_3_load_48 | 45 | 0.014485 | 0.0036303 | 0 | 0 |  | 1 | TRUE | wye
25 | LV_540-2_0_3_load_46 | 46 | 0.032664 | 0.0081863 | 0 | 0 |  | 1 | TRUE | wye
26 | LV_540-2_0_3_load_29 | 50 | 0.0077968 | 0.0019541 | 0 | 0 |  | 1 | TRUE | wye
27 | LV_540-2_0_3_load_31 | 52 | 0.0051444 | 0.0012893 | 0 | 0 |  | 1 | TRUE | wye
28 | LV_540-2_0_3_load_32 | 53 | 0.0044856 | 0.0011242 | 0 | 0 |  | 1 | TRUE | wye
29 | LV_540-2_0_3_load_40 | 55 | 0.027135 | 0.0068007 | 0 | 0 |  | 1 | TRUE | wye
30 | LV_540-2_0_3_load_37 | 57 | 0.027068 | 0.0067839 | 0 | 0 |  | 1 | TRUE | wye
31 | LV_540-2_0_3_load_36 | 58 | 0.017688 | 0.004433 | 0 | 0 |  | 1 | TRUE | wye
32 | LV_540-2_0_3_load_35 | 59 | 0.019023 | 0.0047677 | 0 | 0 |  | 1 | TRUE | wye
33 | LV_540-2_0_3_load_38 | 60 | 0.010594 | 0.0026551 | 0 | 0 |  | 1 | TRUE | wye
34 | LV_540-2_0_3_load_52 | 62 | 0.015708 | 0.0039369 | 0 | 0 |  | 1 | TRUE | wye
35 | LV_540-2_0_3_load_51 | 63 | 0.0098947 | 0.0024798 | 0 | 0 |  | 1 | TRUE | wye
36 | LV_540-2_0_3_load_47 | 64 | 0.0074296 | 0.001862 | 0 | 0 |  | 1 | TRUE | wye
37 | LV_540-2_0_3_load_43 | 65 | 0.069298 | 0.017368 | 0 | 0 |  | 1 | TRUE | wye
38 | LV_540-2_0_3_load_41 | 66 | 0.00104 | 0.00026066 | 0 | 0 |  | 1 | TRUE | wye
39 | LV_540-2_0_3_load_42 | 67 | 0.0099557 | 0.0024951 | 0 | 0 |  | 1 | TRUE | wye
40 | LV_540-2_0_3_load_53 | 68 | 0.0033763 | 0.00084618 | 0 | 0 |  | 1 | TRUE | wye
41 | LV_540-2_0_3_load_54 | 69 | 0.0027987 | 0.00070142 | 0 | 0 |  | 1 | TRUE | wye
42 | LV_540-2_0_3_load_73 | 70 | 0.0072917 | 0.0018275 | 0 | 0 |  | 1 | TRUE | wye
43 | LV_540-2_0_3_load_62 | 71 | 0.0084498 | 0.0021177 | 0 | 0 |  | 1 | TRUE | wye
44 | LV_540-2_0_3_load_66 | 72 | 0.0033057 | 0.00082848 | 0 | 0 |  | 1 | TRUE | wye
45 | LV_540-2_0_3_load_67 | 73 | 0.0014025 | 0.00035149 | 0 | 0 |  | 1 | TRUE | wye
46 | LV_540-2_0_3_load_69 | 74 | 0.0044074 | 0.0011046 | 0 | 0 |  | 1 | TRUE | wye
47 | LV_540-2_0_3_load_74 | 75 | 0.0034993 | 0.00087701 | 0 | 0 |  | 1 | TRUE | wye
48 | LV_540-2_0_3_load_75 | 76 | 0.0015624 | 0.00039158 | 0 | 0 |  | 1 | TRUE | wye

## ext_grid
| name | bus | vm_pu | va_degree | slack_weight | in_service
0 |  | 58 | 1 | 0 | 1 | TRUE

## line
| name | std_type | from_bus | to_bus | length_km | r_ohm_per_km | x_ohm_per_km | c_nf_per_km | g_us_per_km | max_i_ka | df | parallel | type | in_service
0 | LV_540-2_0_3_line_0 |  | 0 | 1 | 0.047687 | 0.125 | 0.08 | 261 | 0 | 0.364 | 1 | 1 | cs | TRUE
1 | LV_540-2_0_3_line_1 |  | 0 | 2 | 0.04899 | 0.125 | 0.08 | 261 | 0 | 0.364 | 1 | 1 | cs | TRUE
2 | LV_540-2_0_3_line_2 |  | 1 | 3 | 0.0070845 | 0.125 | 0.08 | 261 | 0 | 0.364 | 1 | 1 | cs | TRUE
3 | LV_540-2_0_3_line_3 |  | 2 | 4 | 0.012525 | 0.125 | 0.08 | 261 | 0 | 0.364 | 1 | 1 | cs | TRUE
4 | LV_540-2_0_3_line_4 |  | 4 | 5 | 0.028271 | 0.125 | 0.08 | 261 | 0 | 0.364 | 1 | 1 | cs | TRUE
5 | LV_540-2_0_3_line_5 |  | 4 | 6 | 0.019288 | 0.125 | 0.08 | 261 | 0 | 0.364 | 1 | 1 | cs | TRUE
6 | LV_540-2_0_3_line_6 |  | 5 | 16 | 0.043961 | 0.125 | 0.08 | 261 | 0 | 0.364 | 1 | 1 | cs | TRUE
7 | LV_540-2_0_3_line_7 |  | 5 | 19 | 0.039662 | 0.125 | 0.08 | 261 | 0 | 0.364 | 1 | 1 | cs | TRUE
8 | LV_540-2_0_3_line_8 |  | 6 | 7 | 0.01008 | 0.125 | 0.08 | 261 | 0 | 0.364 | 1 | 1 | cs | TRUE
9 | LV_540-2_0_3_line_9 |  | 7 | 8 | 0.019857 | 0.125 | 0.08 | 261 | 0 | 0.364 | 1 | 1 | cs | TRUE
10 | LV_540-2_0_3_line_10 |  | 8 | 29 | 0.010694 | 0.125 | 0.08 | 261 | 0 | 0.364 | 1 | 1 | cs | TRUE
11 | LV_540-2_0_3_line_11 |  | 9 | 10 | 0.022894 | 0.125 | 0.08 | 261 | 0 | 0.364 | 1 | 1 | cs | TRUE
12 | LV_540-2_0_3_line_12 |  | 9 | 11 | 0.08077 | 0.125 | 0.08 | 261 | 0 | 0.364 | 1 | 1 | cs | TRUE
13 | LV_540-2_0_3_line_13 |  | 11 | 12 | 0.081876 | 0.125 | 0.08 | 261 | 0 | 0.364 | 1 | 1 | cs | TRUE
14 | LV_540-2_0_3_line_14 |  | 11 | 13 | 0.021467 | 0.125 | 0.08 | 261 | 0 | 0.364 | 1 | 1 | cs | TRUE
15 | LV_540-2_0_3_line_15 |  | 12 | 14 | 0.028829 | 0.125 | 0.08 | 261 | 0 | 0.364 | 1 | 1 | cs | TRUE
16 | LV_540-2_0_3_line_16 |  | 12 | 15 | 0.026931 | 0.125 | 0.08 | 261 | 0 | 0.364 | 1 | 1 | cs | TRUE
17 | LV_540-2_0_3_line_17 |  | 15 | 29 | 0.043167 | 0.125 | 0.08 | 261 | 0 | 0.364 | 1 | 1 | cs | TRUE
18 | LV_540-2_0_3_line_18 |  | 15 | 33 | 0.018785 | 0.125 | 0.08 | 261 | 0 | 0.364 | 1 | 1 | cs | TRUE
19 | LV_540-2_0_3_line_19 |  | 16 | 17 | 0.013644 | 0.125 | 0.08 | 261 | 0 | 0.364 | 1 | 1 | cs | TRUE
20 | LV_540-2_0_3_line_20 |  | 16 | 18 | 0.015973 | 0.125 | 0.08 | 261 | 0 | 0.364 | 1 | 1 | cs | TRUE
21 | LV_540-2_0_3_line_21 |  | 18 | 34 | 0.0037084 | 0.125 | 0.08 | 261 | 0 | 0.364 | 1 | 1 | cs | TRUE
22 | LV_540-2_0_3_line_22 |  | 19 | 20 | 0.030733 | 0.125 | 0.08 | 261 | 0 | 0.364 | 1 | 1 | cs | TRUE
23 | LV_540-2_0_3_line_23 |  | 19 | 21 | 0.011117 | 0.125 | 0.08 | 261 | 0 | 0.364 | 1 | 1 | cs | TRUE
24 | LV_540-2_0_3_line_24 |  | 21 | 23 | 0.053667 | 0.125 | 0.08 | 261 | 0 | 0.364 | 1 | 1 | cs | TRUE
25 | LV_540-2_0_3_line_25 |  | 22 | 23 | 0.048137 | 0.125 | 0.08 | 261 | 0 | 0.364 | 1 | 1 | cs | TRUE
26 | LV_540-2_0_3_line_26 |  | 22 | 24 | 0.0072565 | 0.125 | 0.08 | 261 | 0 | 0.364 | 1 | 1 | cs | TRUE
27 | LV_540-2_0_3_line_27 |  | 23 | 25 | 0.027565 | 0.125 | 0.08 | 261 | 0 | 0.364 | 1 | 1 | cs | TRUE
28 | LV_540-2_0_3_line_28 |  | 24 | 37 | 0.027574 | 0.125 | 0.08 | 261 | 0 | 0.364 | 1 | 1 | cs | TRUE
29 | LV_540-2_0_3_line_29 |  | 26 | 27 | 0.027682 | 0.125 | 0.08 | 261 | 0 | 0.364 | 1 | 3 | cs | TRUE
30 | LV_540-2_0_3_line_30 |  | 26 | 28 | 0.014305 | 0.125 | 0.08 | 261 | 0 | 0.364 | 1 | 1 | cs | TRUE
31 | LV_540-2_0_3_line_31 |  | 27 | 39 | 0.047373 | 0.125 | 0.08 | 261 | 0 | 0.364 | 1 | 1 | cs | TRUE
32 | LV_540-2_0_3_line_32 |  | 27 | 31 | 0.033203 | 0.125 | 0.08 | 261 | 0 | 0.364 | 1 | 1 | cs | TRUE
33 | LV_540-2_0_3_line_33 |  | 27 | 36 | 0.034495 | 0.125 | 0.08 | 261 | 0 | 0.364 | 1 | 3 | cs | TRUE
34 | LV_540-2_0_3_line_34 |  | 28 | 33 | 0.01116 | 0.125 | 0.08 | 261 | 0 | 0.364 | 1 | 1 | cs | TRUE
35 | LV_540-2_0_3_line_35 |  | 30 | 31 | 0.10952 | 0.125 | 0.08 | 261 | 0 | 0.364 | 1 | 1 | cs | TRUE
36 | LV_540-2_0_3_line_36 |  | 30 | 32 | 0.031083 | 0.125 | 0.08 | 261 | 0 | 0.364 | 1 | 1 | cs | TRUE
37 | LV_540-2_0_3_line_37 |  | 32 | 72 | 0.016041 | 0.125 | 0.08 | 261 | 0 | 0.364 | 1 | 1 | cs | TRUE
38 | LV_540-2_0_3_line_38 |  | 35 | 36 | 0.020615 | 0.125 | 0.08 | 261 | 0 | 0.364 | 1 | 1 | cs | TRUE
39 | LV_540-2_0_3_line_39 |  | 36 | 67 | 0.032277 | 0.125 | 0.08 | 261 | 0 | 0.364 | 1 | 3 | cs | TRUE
40 | LV_540-2_0_3_line_40 |  | 37 | 38 | 0.038073 | 0.125 | 0.08 | 261 | 0 | 0.364 | 1 | 1 | cs | TRUE
41 | LV_540-2_0_3_line_41 |  | 39 | 70 | 0.019666 | 0.125 | 0.08 | 261 | 0 | 0.364 | 1 | 1 | cs | TRUE
42 | LV_540-2_0_3_line_42 |  | 40 | 41 | 0.017288 | 0.125 | 0.08 | 261 | 0 | 0.364 | 1 | 1 | cs | TRUE
43 | LV_540-2_0_3_line_43 |  | 40 | 42 | 0.0056425 | 0.125 | 0.08 | 261 | 0 | 0.364 | 1 | 1 | cs | TRUE
44 | LV_540-2_0_3_line_44 |  | 41 | 43 | 0.020203 | 0.125 | 0.08 | 261 | 0 | 0.364 | 1 | 1 | cs | TRUE
45 | LV_540-2_0_3_line_45 |  | 42 | 44 | 0.015249 | 0.125 | 0.08 | 261 | 0 | 0.364 | 1 | 1 | cs | TRUE
46 | LV_540-2_0_3_line_46 |  | 43 | 45 | 0.0016979 | 0.125 | 0.08 | 261 | 0 | 0.364 | 1 | 1 | cs | TRUE
47 | LV_540-2_0_3_line_47 |  | 43 | 46 | 0.025214 | 0.125 | 0.08 | 261 | 0 | 0.364 | 1 | 1 | cs | TRUE
48 | LV_540-2_0_3_line_48 |  | 44 | 47 | 0.016472 | 0.125 | 0.08 | 261 | 0 | 0.364 | 1 | 1 | cs | TRUE
49 | LV_540-2_0_3_line_49 |  | 46 | 48 | 0.01791 | 0.125 | 0.08 | 261 | 0 | 0.364 | 1 | 1 | cs | TRUE
50 | LV_540-2_0_3_line_50 |  | 47 | 49 | 0.013964 | 0.125 | 0.08 | 261 | 0 | 0.364 | 1 | 1 | cs | TRUE
51 | LV_540-2_0_3_line_51 |  | 48 | 64 | 0.031824 | 0.125 | 0.08 | 261 | 0 | 0.364 | 1 | 1 | cs | TRUE
52 | LV_540-2_0_3_line_52 |  | 48 | 65 | 0.044815 | 0.125 | 0.08 | 261 | 0 | 0.364 | 1 | 3 | cs | TRUE
53 | LV_540-2_0_3_line_53 |  | 48 | 55 | 0.019432 | 0.125 | 0.08 | 261 | 0 | 0.364 | 1 | 3 | cs | TRUE
54 | LV_540-2_0_3_line_54 |  | 49 | 71 | 0.025071 | 0.125 | 0.08 | 261 | 0 | 0.364 | 1 | 1 | cs | TRUE
55 | LV_540-2_0_3_line_55 |  | 50 | 51 | 0.046506 | 0.125 | 0.08 | 261 | 0 | 0.364 | 1 | 1 | cs | TRUE
56 | LV_540-2_0_3_line_56 |  | 50 | 52 | 0.017138 | 0.125 | 0.08 | 261 | 0 | 0.364 | 1 | 1 | cs | TRUE
57 | LV_540-2_0_3_line_57 |  | 51 | 53 | 0.022745 | 0.125 | 0.08 | 261 | 0 | 0.364 | 1 | 1 | cs | TRUE
58 | LV_540-2_0_3_line_58 |  | 51 | 54 | 0.026219 | 0.125 | 0.08 | 261 | 0 | 0.364 | 1 | 1 | cs | TRUE
59 | LV_540-2_0_3_line_59 |  | 54 | 55 | 0.019228 | 0.125 | 0.08 | 261 | 0 | 0.364 | 1 | 3 | cs | TRUE
60 | LV_540-2_0_3_line_60 |  | 54 | 56 | 0.028121 | 0.125 | 0.08 | 261 | 0 | 0.364 | 1 | 3 | cs | TRUE
61 | LV_540-2_0_3_line_61 |  | 54 | 57 | 0.02581 | 0.125 | 0.08 | 261 | 0 | 0.364 | 1 | 1 | cs | TRUE
62 | LV_540-2_0_3_line_62 |  | 56 | 58 | 0.020239 | 0.125 | 0.08 | 261 | 0 | 0.364 | 1 | 3 | cs | TRUE
63 | LV_540-2_0_3_line_63 |  | 56 | 59 | 0.0016529 | 0.125 | 0.08 | 261 | 0 | 0.364 | 1 | 1 | cs | TRUE
64 | LV_540-2_0_3_line_64 |  | 57 | 60 | 0.012262 | 0.125 | 0.08 | 261 | 0 | 0.364 | 1 | 1 | cs | TRUE
65 | LV_540-2_0_3_line_65 |  | 60 | 61 | 0.021489 | 0.125 | 0.08 | 261 | 0 | 0.364 | 1 | 1 | cs | TRUE
66 | LV_540-2_0_3_line_66 |  | 61 | 62 | 0.019345 | 0.125 | 0.08 | 261 | 0 | 0.364 | 1 | 1 | cs | TRUE
67 | LV_540-2_0_3_line_67 |  | 61 | 63 | 0.0068696 | 0.125 | 0.08 | 261 | 0 | 0.364 | 1 | 1 | cs | TRUE
68 | LV_540-2_0_3_line_68 |  | 64 | 68 | 0.022279 | 0.125 | 0.08 | 261 | 0 | 0.364 | 1 | 1 | cs | TRUE
69 | LV_540-2_0_3_line_69 |  | 65 | 66 | 0.02454 | 0.125 | 0.08 | 261 | 0 | 0.364 | 1 | 3 | cs | TRUE
70 | LV_540-2_0_3_line_70 |  | 66 | 67 | 0.005243 | 0.125 | 0.08 | 261 | 0 | 0.364 | 1 | 3 | cs | TRUE
71 | LV_540-2_0_3_line_71 |  | 68 | 69 | 0.053611 | 0.125 | 0.08 | 261 | 0 | 0.364 | 1 | 1 | cs | TRUE
72 | LV_540-2_0_3_line_72 |  | 70 | 75 | 0.019493 | 0.125 | 0.08 | 261 | 0 | 0.364 | 1 | 1 | cs | TRUE
73 | LV_540-2_0_3_line_73 |  | 72 | 73 | 0.024559 | 0.125 | 0.08 | 261 | 0 | 0.364 | 1 | 1 | cs | TRUE
74 | LV_540-2_0_3_line_74 |  | 73 | 74 | 0.001465 | 0.125 | 0.08 | 261 | 0 | 0.364 | 1 | 1 | cs | TRUE
75 | LV_540-2_0_3_line_75 |  | 75 | 76 | 0.010052 | 0.125 | 0.08 | 261 | 0 | 0.364 | 1 | 1 | cs | TRUE

## trafo
| name | std_type | hv_bus | lv_bus | sn_mva | vn_hv_kv | vn_lv_kv | vk_percent | vkr_percent | pfe_kw | i0_percent | shift_degree | tap_side | tap_neutral | tap_min | tap_max | tap_step_percent | tap_step_degree | tap_pos | tap_phase_shifter | parallel | df | in_service
0 | LV_540-2_0_3_trafo_36 | 0.63 MVA 20/0.4 kV | 77 | 58 | 0.63 | 20 | 0.4 | 6 | 1.206 | 1.65 | 0.2619 | 150 | hv | 0 | -2 | 2 | 2.5 | 0 | 0 | FALSE | 1 | 1 | TRUE

## line_geodata
| x0 | y0 | x1 | y1 | x2 | y2 | x3 | y3 | x4 | y4 | x5 | y5 | x6 | y6 | x7 | y7 | x8 | y8
0 | 2605259.4286 | 1210714.2572 | 2605256.924 | 1210709.1656 | 2605254.0647 | 1210702.8485 | 2605251.312 | 1210696.2091 | 2605248.1273 | 1210688.3131 | 2605245.5878 | 1210681.2959 | 2605243.5336 | 1210675.3797 | 2605241.9096 | 1210669.9666
1 | 2605284.1859 | 1210756.1599 | 2605282.2442 | 1210752.0448 | 2605275.8292 | 1210745.0465 | 2605272.8009 | 1210740.8637 | 2605270.1531 | 1210736.0588 | 2605259.4286 | 1210714.2572
2 | 2605239.8738 | 1210663.1809 | 2605241.9096 | 1210669.9666
3 | 2605284.1859 | 1210756.1599 | 2605284.2356 | 1210760.0955 | 2605285.4896 | 1210768.5902
4 | 2605268.2898 | 1210781.4268 | 2605267.8962 | 1210770.9095 | 2605274.356 | 1210770.0146 | 2605278.3991 | 1210769.4623 | 2605285.4896 | 1210768.5902
5 | 2605285.4896 | 1210768.5902 | 2605291.151 | 1210768.295 | 2605300.9978 | 1210758.8865
6 | 2605241.3205 | 1210764.9386 | 2605246.3649 | 1210775.2376 | 2605254.3377 | 1210773.3768 | 2605267.8962 | 1210770.9095 | 2605268.2898 | 1210781.4268
7 | 2605268.2898 | 1210781.4268 | 2605230.3687 | 1210793.4005
8 | 2605308.2857 | 1210751.9232 | 2605300.9978 | 1210758.8865
9 | 2605308.2857 | 1210751.9232 | 2605322.3084 | 1210766.0211
10 | 2605322.3084 | 1210766.0211 | 2605329.1969 | 1210774.2005
11 | 2605419.8108 | 1210730.7548 | 2605408.371 | 1210743.0181 | 2605404.013 | 1210747.361
12 | 2605419.8108 | 1210730.7548 | 2605426.4726 | 1210733.429 | 2605438.6663 | 1210744.6906 | 2605416.8216 | 1210767.7505 | 2605435.6593 | 1210784.5323
13 | 2605377.2003 | 1210777.1314 | 2605378.0066 | 1210776.265 | 2605383.2706 | 1210770.0329 | 2605396.6717 | 1210782.2071 | 2605399.9666 | 1210785.5453 | 2605402.9253 | 1210782.424 | 2605411.0258 | 1210773.8709 | 2605416.8216 | 1210767.7505 | 2605435.6593 | 1210784.5323
14 | 2605435.6593 | 1210784.5323 | 2605446.5039 | 1210791.7349 | 2605452.7495 | 1210797.4241
15 | 2605391.4876 | 1210801.1353 | 2605388.5951 | 1210789.5818 | 2605382.6671 | 1210782.039 | 2605377.2003 | 1210777.1314
16 | 2605377.2003 | 1210777.1314 | 2605375.9681 | 1210778.4533 | 2605368.0808 | 1210786.7064 | 2605359.0214 | 1210797.0374
17 | 2605359.0214 | 1210797.0374 | 2605340.0035 | 1210777.6654 | 2605337.7447 | 1210779.809 | 2605335.6228 | 1210781.8305 | 2605329.1969 | 1210774.2005
18 | 2605359.0214 | 1210797.0374 | 2605351.2709 | 1210805.324 | 2605346.349 | 1210810.9022
19 | 2605241.3205 | 1210764.9386 | 2605238.1119 | 1210758.3877 | 2605235.3916 | 1210752.651
20 | 2605241.3205 | 1210764.9386 | 2605255.2279 | 1210757.0831
21 | 2605258.4568 | 1210755.2592 | 2605255.2279 | 1210757.0831
22 | 2605230.3687 | 1210793.4005 | 2605231.4761 | 1210795.8139 | 2605249.8011 | 1210817.1305
23 | 2605230.3687 | 1210793.4005 | 2605220.0141 | 1210797.4454
24 | 2605170.3854 | 1210817.8625 | 2605174.8551 | 1210815.9986 | 2605208.986 | 1210801.7533 | 2605220.0141 | 1210797.4454
25 | 2605170.3854 | 1210817.8625 | 2605156.619 | 1210823.6095 | 2605157.4459 | 1210825.211 | 2605172.4223 | 1210852.8281
26 | 2605172.4223 | 1210852.8281 | 2605175.8806 | 1210859.2074
27 | 2605170.3854 | 1210817.8625 | 2605172.4109 | 1210821.733 | 2605183.769 | 1210841.9762
28 | 2605183.4941 | 1210878.9965 | 2605188.6481 | 1210876.5107 | 2605185.9765 | 1210872.8286 | 2605181.3823 | 1210869.356 | 2605175.8806 | 1210859.2074
29 | 2605329.5013 | 1210829.9963 | 2605349.2637 | 1210849.4357
30 | 2605329.5013 | 1210829.9963 | 2605338.9655 | 1210819.2701
31 | 2605349.2637 | 1210849.4357 | 2605386.7818 | 1210878.359
32 | 2605349.2637 | 1210849.4357 | 2605365.3057 | 1210831.2287 | 2605372.6314 | 1210826.1095
33 | 2605331.4641 | 1210878.9808 | 2605335.2091 | 1210871.7467 | 2605337.7889 | 1210867.391 | 2605344.1807 | 1210857.3911 | 2605349.2637 | 1210849.4357
34 | 2605346.349 | 1210810.9022 | 2605338.9655 | 1210819.2701
35 | 2605477.5397 | 1210814.509 | 2605469.9709 | 1210814.9468 | 2605447.2613 | 1210811.391 | 2605416.1088 | 1210808.4613 | 2605387.6296 | 1210815.6287 | 2605372.6314 | 1210826.1095
36 | 2605477.5397 | 1210814.509 | 2605478.0207 | 1210845.5822
37 | 2605478.0207 | 1210845.5822 | 2605461.9822 | 1210845.8807
38 | 2605331.4641 | 1210878.9808 | 2605321.0256 | 1210861.2041
39 | 2605331.4641 | 1210878.9808 | 2605318.5986 | 1210897.1907 | 2605313.0709 | 1210905.5004
40 | 2605183.4941 | 1210878.9965 | 2605152.838 | 1210901.5742
41 | 2605402.3586 | 1210890.363 | 2605389.631 | 1210880.5555 | 2605386.7818 | 1210878.359
42 | 2605255.7199 | 1211010.1419 | 2605259.152 | 1211012.9474 | 2605263.8836 | 1211015.5307 | 2605269.4313 | 1211020.5246
43 | 2605273.6249 | 1211024.2997 | 2605269.4313 | 1211020.5246
44 | 2605240.0779 | 1210997.3555 | 2605255.7199 | 1211010.1419
45 | 2605273.6249 | 1211024.2997 | 2605277.7932 | 1211028.0498 | 2605278.9452 | 1211031.5194 | 2605278.8364 | 1211034.2653 | 2605277.5648 | 1211037.2436
46 | 2605240.0779 | 1210997.3555 | 2605238.9317 | 1210998.6081
47 | 2605240.0779 | 1210997.3555 | 2605257.0922 | 1210978.7475
48 | 2605265.9441 | 1211048.9178 | 2605277.5648 | 1211037.2436
49 | 2605269.1778 | 1210965.5298 | 2605257.0922 | 1210978.7475
50 | 2605276.0569 | 1211058.5764 | 2605265.9441 | 1211048.9178
51 | 2605269.1778 | 1210965.5298 | 2605272.4826 | 1210974.9601 | 2605276.1468 | 1210981.7338 | 2605286.626 | 1210991.2133
52 | 2605269.1778 | 1210965.5298 | 2605281.6583 | 1210952.7225 | 2605296.5751 | 1210930.2983
53 | 2605269.1778 | 1210965.5298 | 2605257.5842 | 1210949.9347
54 | 2605276.0569 | 1211058.5764 | 2605282.4874 | 1211064.7076 | 2605294.2022 | 1211075.8766
55 | 2605230.4623 | 1210913.4672 | 2605215.6925 | 1210893.599 | 2605228.2025 | 1210875.8083
56 | 2605238.0602 | 1210861.7896 | 2605228.2025 | 1210875.8083
57 | 2605230.4623 | 1210913.4672 | 2605243.4633 | 1210894.8045
58 | 2605230.4623 | 1210913.4672 | 2605245.1107 | 1210933.1575 | 2605246.1126 | 1210934.5036
59 | 2605246.1126 | 1210934.5036 | 2605257.5842 | 1210949.9347
60 | 2605260.3193 | 1210911.5254 | 2605245.1107 | 1210933.1575 | 2605246.1126 | 1210934.5036
61 | 2605246.1126 | 1210934.5036 | 2605238.0622 | 1210938.4544 | 2605238.7143 | 1210940.0447 | 2605227.1498 | 1210948.0836 | 2605226.7175 | 1210947.1383
62 | 2605260.3193 | 1210911.5254 | 2605276.8979 | 1210923.1341
63 | 2605260.3193 | 1210911.5254 | 2605261.2705 | 1210910.1736
64 | 2605216.241 | 1210953.5105 | 2605226.7175 | 1210947.1383
65 | 2605205.6875 | 1210934.791 | 2605216.241 | 1210953.5105
66 | 2605205.6875 | 1210934.791 | 2605189.5182 | 1210945.4117
67 | 2605205.6875 | 1210934.791 | 2605202.3159 | 1210928.8057
68 | 2605303.1483 | 1211006.1593 | 2605286.626 | 1210991.2133
69 | 2605310.167 | 1210909.8658 | 2605296.5751 | 1210930.2983
70 | 2605310.167 | 1210909.8658 | 2605313.0709 | 1210905.5004
71 | 2605333.8895 | 1211049.4332 | 2605319.7638 | 1211023.6731 | 2605313.2364 | 1211015.2849 | 2605303.1483 | 1211006.1593
72 | 2605402.3586 | 1210890.363 | 2605412.8139 | 1210898.4195 | 2605417.9161 | 1210902.1038
73 | 2605461.9822 | 1210845.8807 | 2605437.4277 | 1210846.3378
74 | 2605435.9629 | 1210846.365 | 2605437.4277 | 1210846.3378
75 | 2605417.9161 | 1210902.1038 | 2605426.0653 | 1210907.9884

## bus_geodata
| x | y | coords
0 | 2605259.4286 | 1210714.2572
1 | 2605241.9096 | 1210669.9666
2 | 2605284.1859 | 1210756.1599
3 | 2605239.8738 | 1210663.1809
4 | 2605285.4896 | 1210768.5902
5 | 2605268.2898 | 1210781.4268
6 | 2605300.9978 | 1210758.8865
7 | 2605308.2857 | 1210751.9232
8 | 2605322.3084 | 1210766.0211
9 | 2605419.8108 | 1210730.7548
10 | 2605404.013 | 1210747.361
11 | 2605435.6593 | 1210784.5323
12 | 2605377.2003 | 1210777.1314
13 | 2605452.7495 | 1210797.4241
14 | 2605391.4876 | 1210801.1353
15 | 2605359.0214 | 1210797.0374
16 | 2605241.3205 | 1210764.9386
17 | 2605235.3916 | 1210752.651
18 | 2605255.2279 | 1210757.0831
19 | 2605230.3687 | 1210793.4005
20 | 2605249.8011 | 1210817.1305
21 | 2605220.0141 | 1210797.4454
22 | 2605172.4223 | 1210852.8281
23 | 2605170.3854 | 1210817.8625
24 | 2605175.8806 | 1210859.2074
25 | 2605183.769 | 1210841.9762
26 | 2605329.5013 | 1210829.9963
27 | 2605349.2637 | 1210849.4357
28 | 2605338.9655 | 1210819.2701
29 | 2605329.1969 | 1210774.2005
30 | 2605477.5397 | 1210814.509
31 | 2605372.6314 | 1210826.1095
32 | 2605478.0207 | 1210845.5822
33 | 2605346.349 | 1210810.9022
34 | 2605258.4568 | 1210755.2592
35 | 2605321.0256 | 1210861.2041
36 | 2605331.4641 | 1210878.9808
37 | 2605183.4941 | 1210878.9965
38 | 2605152.838 | 1210901.5742
39 | 2605386.7818 | 1210878.359
40 | 2605269.4313 | 1211020.5246
41 | 2605255.7199 | 1211010.1419
42 | 2605273.6249 | 1211024.2997
43 | 2605240.0779 | 1210997.3555
44 | 2605277.5648 | 1211037.2436
45 | 2605238.9317 | 1210998.6081
46 | 2605257.0922 | 1210978.7475
47 | 2605265.9441 | 1211048.9178
48 | 2605269.1778 | 1210965.5298
49 | 2605276.0569 | 1211058.5764
50 | 2605228.2025 | 1210875.8083
51 | 2605230.4623 | 1210913.4672
52 | 2605238.0602 | 1210861.7896
53 | 2605243.4633 | 1210894.8045
54 | 2605246.1126 | 1210934.5036
55 | 2605257.5842 | 1210949.9347
56 | 2605260.3193 | 1210911.5254
57 | 2605226.7175 | 1210947.1383
58 | 2605276.8979 | 1210923.1341
59 | 2605261.2705 | 1210910.1736
60 | 2605216.241 | 1210953.5105
61 | 2605205.6875 | 1210934.791
62 | 2605189.5182 | 1210945.4117
63 | 2605202.3159 | 1210928.8057
64 | 2605286.626 | 1210991.2133
65 | 2605296.5751 | 1210930.2983
66 | 2605310.167 | 1210909.8658
67 | 2605313.0709 | 1210905.5004
68 | 2605303.1483 | 1211006.1593
69 | 2605333.8895 | 1211049.4332
70 | 2605402.3586 | 1210890.363
71 | 2605294.2022 | 1211075.8766
72 | 2605461.9822 | 1210845.8807
73 | 2605437.4277 | 1210846.3378
74 | 2605435.9629 | 1210846.365
75 | 2605417.9161 | 1210902.1038
76 | 2605426.0653 | 1210907.9884
77 | 2605280.7624 | 1210925.8401

## line_std_types
| c_nf_per_km | r_ohm_per_km | x_ohm_per_km | max_i_ka | type | q_mm2 | alpha | voltage_rating
NAYY 4x50 SE | 210 | 0.642 | 0.083 | 0.142 | cs | 50 | 0.00403 | LV
NAYY 4x120 SE | 264 | 0.225 | 0.08 | 0.242 | cs | 120 | 0.00403 | LV
NAYY 4x150 SE | 261 | 0.208 | 0.08 | 0.27 | cs | 150 | 0.00403 | LV
NA2XS2Y 1x95 RM/25 12/20 kV | 216 | 0.313 | 0.132 | 0.252 | cs | 95 | 0.00403 | MV
NA2XS2Y 1x185 RM/25 12/20 kV | 273 | 0.161 | 0.117 | 0.362 | cs | 185 | 0.00403 | MV
NA2XS2Y 1x240 RM/25 12/20 kV | 304 | 0.122 | 0.112 | 0.421 | cs | 240 | 0.00403 | MV
NA2XS2Y 1x95 RM/25 6/10 kV | 315 | 0.313 | 0.123 | 0.249 | cs | 95 | 0.00403 | MV
NA2XS2Y 1x185 RM/25 6/10 kV | 406 | 0.161 | 0.11 | 0.358 | cs | 185 | 0.00403 | MV
NA2XS2Y 1x240 RM/25 6/10 kV | 456 | 0.122 | 0.105 | 0.416 | cs | 240 | 0.00403 | MV
NA2XS2Y 1x150 RM/25 12/20 kV | 250 | 0.206 | 0.116 | 0.319 | cs | 150 | 0.00403 | MV
NA2XS2Y 1x120 RM/25 12/20 kV | 230 | 0.253 | 0.119 | 0.283 | cs | 120 | 0.00403 | MV
NA2XS2Y 1x70 RM/25 12/20 kV | 190 | 0.443 | 0.132 | 0.22 | cs | 70 | 0.00403 | MV
NA2XS2Y 1x150 RM/25 6/10 kV | 360 | 0.206 | 0.11 | 0.315 | cs | 150 | 0.00403 | MV
NA2XS2Y 1x120 RM/25 6/10 kV | 340 | 0.253 | 0.113 | 0.28 | cs | 120 | 0.00403 | MV
NA2XS2Y 1x70 RM/25 6/10 kV | 280 | 0.443 | 0.123 | 0.217 | cs | 70 | 0.00403 | MV
N2XS(FL)2Y 1x120 RM/35 64/110 kV | 112 | 0.153 | 0.166 | 0.366 | cs | 120 | 0.00393 | HV
N2XS(FL)2Y 1x185 RM/35 64/110 kV | 125 | 0.099 | 0.156 | 0.457 | cs | 185 | 0.00393 | HV
N2XS(FL)2Y 1x240 RM/35 64/110 kV | 135 | 0.075 | 0.149 | 0.526 | cs | 240 | 0.00393 | HV
N2XS(FL)2Y 1x300 RM/35 64/110 kV | 144 | 0.06 | 0.144 | 0.588 | cs | 300 | 0.00393 | HV
15-AL1/3-ST1A 0.4 | 11 | 1.8769 | 0.35 | 0.105 | ol | 16 | 0.00403 | LV
24-AL1/4-ST1A 0.4 | 11.25 | 1.2012 | 0.335 | 0.14 | ol | 24 | 0.00403 | LV
48-AL1/8-ST1A 0.4 | 12.2 | 0.5939 | 0.3 | 0.21 | ol | 48 | 0.00403 | LV
94-AL1/15-ST1A 0.4 | 13.2 | 0.306 | 0.29 | 0.35 | ol | 94 | 0.00403 | LV
34-AL1/6-ST1A 10.0 | 9.7 | 0.8342 | 0.36 | 0.17 | ol | 34 | 0.00403 | MV
48-AL1/8-ST1A 10.0 | 10.1 | 0.5939 | 0.35 | 0.21 | ol | 48 | 0.00403 | MV
70-AL1/11-ST1A 10.0 | 10.4 | 0.4132 | 0.339 | 0.29 | ol | 70 | 0.00403 | MV
94-AL1/15-ST1A 10.0 | 10.75 | 0.306 | 0.33 | 0.35 | ol | 94 | 0.00403 | MV
122-AL1/20-ST1A 10.0 | 11.1 | 0.2376 | 0.323 | 0.41 | ol | 122 | 0.00403 | MV
149-AL1/24-ST1A 10.0 | 11.25 | 0.194 | 0.315 | 0.47 | ol | 149 | 0.00403 | MV
34-AL1/6-ST1A 20.0 | 9.15 | 0.8342 | 0.382 | 0.17 | ol | 34 | 0.00403 | MV
48-AL1/8-ST1A 20.0 | 9.5 | 0.5939 | 0.372 | 0.21 | ol | 48 | 0.00403 | MV
70-AL1/11-ST1A 20.0 | 9.7 | 0.4132 | 0.36 | 0.29 | ol | 70 | 0.00403 | MV
94-AL1/15-ST1A 20.0 | 10 | 0.306 | 0.35 | 0.35 | ol | 94 | 0.00403 | MV
122-AL1/20-ST1A 20.0 | 10.3 | 0.2376 | 0.344 | 0.41 | ol | 122 | 0.00403 | MV
149-AL1/24-ST1A 20.0 | 10.5 | 0.194 | 0.337 | 0.47 | ol | 149 | 0.00403 | MV
184-AL1/30-ST1A 20.0 | 10.75 | 0.1571 | 0.33 | 0.535 | ol | 184 | 0.00403 | MV
243-AL1/39-ST1A 20.0 | 11 | 0.1188 | 0.32 | 0.645 | ol | 243 | 0.00403 | MV
48-AL1/8-ST1A 110.0 | 8 | 0.5939 | 0.46 | 0.21 | ol | 48 | 0.00403 | HV
70-AL1/11-ST1A 110.0 | 8.4 | 0.4132 | 0.45 | 0.29 | ol | 70 | 0.00403 | HV
94-AL1/15-ST1A 110.0 | 8.65 | 0.306 | 0.44 | 0.35 | ol | 94 | 0.00403 | HV
122-AL1/20-ST1A 110.0 | 8.5 | 0.2376 | 0.43 | 0.41 | ol | 122 | 0.00403 | HV
149-AL1/24-ST1A 110.0 | 8.75 | 0.194 | 0.41 | 0.47 | ol | 149 | 0.00403 | HV
184-AL1/30-ST1A 110.0 | 8.8 | 0.1571 | 0.4 | 0.535 | ol | 184 | 0.00403 | HV
243-AL1/39-ST1A 110.0 | 9 | 0.1188 | 0.39 | 0.645 | ol | 243 | 0.00403 | HV
305-AL1/39-ST1A 110.0 | 9.2 | 0.0949 | 0.38 | 0.74 | ol | 305 | 0.00403 | HV
490-AL1/64-ST1A 110.0 | 9.75 | 0.059 | 0.37 | 0.96 | ol | 490 | 0.00403 | HV
679-AL1/86-ST1A 110.0 | 9.95 | 0.042 | 0.36 | 1.15 | ol | 679 | 0.00403 | HV
490-AL1/64-ST1A 220.0 | 10 | 0.059 | 0.285 | 0.96 | ol | 490 | 0.00403 | HV
679-AL1/86-ST1A 220.0 | 11.7 | 0.042 | 0.275 | 1.15 | ol | 679 | 0.00403 | HV
490-AL1/64-ST1A 380.0 | 11 | 0.059 | 0.253 | 0.96 | ol | 490 | 0.00403 | HV
679-AL1/86-ST1A 380.0 | 14.6 | 0.042 | 0.25 | 1.15 | ol | 679 | 0.00403 | HV

## trafo_std_types
| i0_percent | pfe_kw | vkr_percent | sn_mva | vn_lv_kv | vn_hv_kv | vk_percent | shift_degree | vector_group | tap_side | tap_neutral | tap_min | tap_max | tap_step_degree | tap_step_percent | tap_phase_shifter
160 MVA 380/110 kV | 0.06 | 60 | 0.25 | 160 | 110 | 380 | 12.2 | 0 | Yy0 | hv | 0 | -9 | 9 | 0 | 1.5 | FALSE
100 MVA 220/110 kV | 0.06 | 55 | 0.26 | 100 | 110 | 220 | 12 | 0 | Yy0 | hv | 0 | -9 | 9 | 0 | 1.5 | FALSE
63 MVA 110/20 kV | 0.04 | 22 | 0.32 | 63 | 20 | 110 | 18 | 150 | YNd5 | hv | 0 | -9 | 9 | 0 | 1.5 | FALSE
40 MVA 110/20 kV | 0.05 | 18 | 0.34 | 40 | 20 | 110 | 16.2 | 150 | YNd5 | hv | 0 | -9 | 9 | 0 | 1.5 | FALSE
25 MVA 110/20 kV | 0.07 | 14 | 0.41 | 25 | 20 | 110 | 12 | 150 | YNd5 | hv | 0 | -9 | 9 | 0 | 1.5 | FALSE
63 MVA 110/10 kV | 0.04 | 22 | 0.32 | 63 | 10 | 110 | 18 | 150 | YNd5 | hv | 0 | -9 | 9 | 0 | 1.5 | FALSE
40 MVA 110/10 kV | 0.05 | 18 | 0.34 | 40 | 10 | 110 | 16.2 | 150 | YNd5 | hv | 0 | -9 | 9 | 0 | 1.5 | FALSE
25 MVA 110/10 kV | 0.07 | 14 | 0.41 | 25 | 10 | 110 | 12 | 150 | YNd5 | hv | 0 | -9 | 9 | 0 | 1.5 | FALSE
0.25 MVA 20/0.4 kV | 0.32 | 0.8 | 1.44 | 0.25 | 0.4 | 20 | 6 | 150 | Yzn5 | hv | 0 | -2 | 2 | 0 | 2.5 | FALSE
0.4 MVA 20/0.4 kV | 0.3375 | 1.35 | 1.425 | 0.4 | 0.4 | 20 | 6 | 150 | Dyn5 | hv | 0 | -2 | 2 | 0 | 2.5 | FALSE
0.63 MVA 20/0.4 kV | 0.2619 | 1.65 | 1.206 | 0.63 | 0.4 | 20 | 6 | 150 | Dyn5 | hv | 0 | -2 | 2 | 0 | 2.5 | FALSE
0.25 MVA 10/0.4 kV | 0.24 | 0.6 | 1.2 | 0.25 | 0.4 | 10 | 4 | 150 | Dyn5 | hv | 0 | -2 | 2 | 0 | 2.5 | FALSE
0.4 MVA 10/0.4 kV | 0.2375 | 0.95 | 1.325 | 0.4 | 0.4 | 10 | 4 | 150 | Dyn5 | hv | 0 | -2 | 2 | 0 | 2.5 | FALSE
0.63 MVA 10/0.4 kV | 0.1873 | 1.18 | 1.0794 | 0.63 | 0.4 | 10 | 4 | 150 | Dyn5 | hv | 0 | -2 | 2 | 0 | 2.5 | FALSE

## trafo3w_std_types
| sn_hv_mva | sn_mv_mva | sn_lv_mva | vn_hv_kv | vn_mv_kv | vn_lv_kv | vk_hv_percent | vk_mv_percent | vk_lv_percent | vkr_hv_percent | vkr_mv_percent | vkr_lv_percent | pfe_kw | i0_percent | shift_mv_degree | shift_lv_degree | vector_group | tap_side | tap_neutral | tap_min | tap_max | tap_step_percent
63/25/38 MVA 110/20/10 kV | 63 | 25 | 38 | 110 | 20 | 10 | 10.4 | 10.4 | 10.4 | 0.28 | 0.32 | 0.35 | 35 | 0.89 | 0 | 0 | YN0yn0yn0 | hv | 0 | -10 | 10 | 1.2
63/25/38 MVA 110/10/10 kV | 63 | 25 | 38 | 110 | 10 | 10 | 10.4 | 10.4 | 10.4 | 0.28 | 0.32 | 0.35 | 35 | 0.89 | 0 | 0 | YN0yn0yn0 | hv | 0 | -10 | 10 | 1.2

## fuse_std_types
| fuse_type | i_rated_a | t_avg | t_min | t_total | x_avg | x_min | x_total
HV 100A | HV 100A | 100 | 0 | [10.0, 3.64, 0.854, 0.281, 0.1, 0.0531, 0.022, 0.01] | [10.0, 4.267, 1.21, 0.403, 0.1, 0.058, 0.022, 0.01] | 0 | [300.0, 350.0, 450.0, 550.0, 700.0, 850.0, 1200.0, 1752.0] | [600.0, 700.0, 900.0, 1150.0, 1665.0, 2000.0, 3000.0, 4313.0]
HV 10A | HV 10A | 10 | 0 | [10.0, 1675.0, 0.344, 0.156, 0.1, 0.0417, 0.0171, 0.01] | [10.0, 1.3, 0.3, 0.155, 0.1, 0.0555, 0.023, 0.01] | 0 | [30.0, 32.0, 35.0, 37.0, 39.0, 50.0, 70.0, 88.0] | [60.0, 70.0, 80.0, 87.0, 94.0, 110.0, 150.0, 216.0]
HV 125A | HV 125A | 125 | 0 | [10.0, 1.82, 0.344, 0.1, 0.0467, 0.0269, 0.01] | [10.0, 2.478, 0.426, 0.1, 0.0427, 0.0211, 0.01] | 0 | [375.0, 500.0, 700.0, 925.0, 1200.0, 1500.0, 2341.0] | [750.0, 1000.0, 1500.0, 2200.0, 3000.0, 4000.0, 5765.0]
HV 160A | HV 160A | 160 | 0 | [10.0, 4.15, 1.03, 0.198, 0.1, 0.051, 0.0172, 0.01] | [10.0, 2.3, 0.734, 0.274, 0.1, 0.046, 0.0177, 0.01] | 0 | [480.0, 550.0, 700.0, 1000.0, 1260.0, 1600.0, 2500.0, 3227.0] | [960.0, 1300.0, 1700.0, 2200.0, 2996.0, 4000.0, 6000.0, 7946.0]
HV 16A | HV 16A | 16 | 0 | [10.0, 0.352, 0.164, 0.1, 0.0649, 0.0342, 0.01] | [10.0, 2.34, 0.722, 0.181, 0.1, 0.055, 0.0296, 0.01] | 0 | [48.0, 60.0, 65.0, 71.0, 80.0, 100.0, 162.0] | [96.0, 110.0, 125.0, 150.0, 168.0, 200.0, 250.0, 398.0]
HV 200A | HV 200A | 200 | 0 | [10.0, 4.267, 1.21, 0.403, 0.1, 0.058, 0.022, 0.01] | [10.0, 3.73, 1.654, 0.328, 0.1, 0.0531, 0.019, 0.01] | 0 | [600.0, 700.0, 900.0, 1150.0, 1665.0, 2000.0, 3000.0, 4313.0] | [1200.0, 1500.0, 1800.0, 2700.0, 3960.0, 5000.0, 7500.0, 10620.0]
HV 20A | HV 20A | 20 | 0 | [10.0, 1.3, 0.3, 0.155, 0.1, 0.0555, 0.023, 0.01] | [10.0, 1.3, 0.161, 0.1, 0.0611, 0.0399, 0.0141, 0.01] | 0 | [60.0, 70.0, 80.0, 87.0, 94.0, 110.0, 150.0, 216.0] | [120.0, 150.0, 200.0, 223.0, 260.0, 300.0, 450.0, 532.0]
HV 25A | HV 25A | 25 | 0 | [10.0, 2.512, 0.833, 0.299, 0.1, 0.0372, 0.0223, 0.01] | [10.0, 3.125, 0.597, 0.198, 0.1, 0.0378, 0.022, 0.01] | 0 | [75.0, 82.0, 90.0, 100.0, 124.0, 170.0, 200.0, 289.0] | [150.0, 170.0, 210.0, 250.0, 294.0, 400.0, 500.0, 711.0]
HV 31.5A | HV 31.5A | 31.5 | 0 | [10.0, 2.34, 0.722, 0.181, 0.1, 0.055, 0.0296, 0.01] | [10.0, 2.84, 0.368, 0.164, 0.1, 0.0621, 0.0378, 0.0195, 0.01] | 0 | [95.0, 110.0, 125.0, 150.0, 165.0, 200.0, 250.0, 390.0] | [189.0, 220.0, 300.0, 350.0, 393.0, 450.0, 530.0, 700.0, 960.0]
HV 40A | HV 40A | 40 | 0 | [10.0, 1.3, 0.161, 0.1, 0.0611, 0.0399, 0.0141, 0.01] | [10.0, 2.05, 0.369, 0.198, 0.1, 0.051, 0.0298, 0.01] | 0 | [120.0, 150.0, 200.0, 223.0, 260.0, 300.0, 450.0, 532.0] | [240.0, 300.0, 400.0, 450.0, 530.0, 650.0, 800.0, 1311.0]
HV 50A | HV 50A | 50 | 0 | [10.0, 3.215, 0.597, 0.198, 0.1, 0.0378, 0.022, 0.01] | [10.0, 3.64, 0.854, 0.281, 0.1, 0.0531, 0.022, 0.01] | 0 | [150.0, 170.0, 210.0, 250.0, 294.0, 400.0, 500.0, 711.0] | [300.0, 350.0, 450.0, 550.0, 700.0, 850.0, 1200.0, 1752.0]
HV 6.3A | HV 6.3A | 6.3 | 0 | [10.0, 1.39, 0.344, 0.168, 0.1, 0.056, 0.0263, 0.01] | [10.0, 1.711, 0.516, 0.198, 0.1, 0.0634, 0.0303, 0.01] | 0 | [19.0, 19.5, 20.4, 20.8, 22.0, 25.0, 32.0, 48.0] | [38.0, 40.0, 43.0, 48.0, 53.0, 60.0, 75.0, 118.0]
HV 63A | HV 63A | 63 | 0 | [10.0, 2.84, 0.368, 0.164, 0.1, 0.0621, 0.0378, 0.0195, 0.01] | [10.0, 1.82, 0.344, 0.1, 0.0467, 0.0269, 0.01] | 0 | [189.0, 220.0, 300.0, 350.0, 393.0, 450.0, 530.0, 700.0, 961.0] | [378.0, 500.0, 700.0, 934.0, 1200.0, 1500.0, 2366.0]
HV 80A | HV 80A | 80 | 0 | [10.0, 2.05, 0.369, 0.198, 0.1, 0.051, 0.0298, 0.01] | [10.0, 4.15, 1.03, 0.198, 0.1, 0.051, 0.0172, 0.01] | 0 | [240.0, 300.0, 400.0, 450.0, 530.0, 650.0, 800.0, 1311.0] | [480.0, 550.0, 700.0, 1000.0, 1260.0, 1600.0, 2500.0, 3227.0]
Siemens NH-1-100 | Siemens NH-1-100 | 100 | [5400.0, 2000.0, 400.0, 20.0, 1.0, 0.2, 0.012, 0.004] | 0 | 0 | [150.0, 190.0, 250.0, 430.0, 900.0, 1250.0, 2700.0, 3600.0] | 0 | 0
Siemens NH-1-125 | Siemens NH-1-125 | 125 | [4800.0, 120.0, 7.0, 0.1, 0.004] | 0 | 0 | [180.0, 400.0, 740.0, 2000.0, 4250.0] | 0 | 0
Siemens NH-1-16 | Siemens NH-1-16 | 16 | [4000.0, 400.0, 2.0, 0.1, 0.04, 0.01] | 0 | 0 | [26.0, 35.0, 75.0, 150.0, 200.0, 300.0] | 0 | 0
Siemens NH-1-160 | Siemens NH-1-160 | 160 | [4800.0, 120.0, 7.0, 0.1, 0.004] | 0 | 0 | [210.0, 500.0, 900.0, 2300.0, 5000.0] | 0 | 0
Siemens NH-1-25 | Siemens NH-1-25 | 25 | [4000.0, 1000.0, 10.0, 0.2, 0.02, 0.01] | 0 | 0 | [40.0, 50.0, 100.0, 210.0, 400.0, 500.0] | 0 | 0
Siemens NH-1-50 | Siemens NH-1-50 | 50 | [4000.0, 40.0, 4.0, 1.0, 0.02, 0.01] | 0 | 0 | [86.0, 200.0, 300.0, 400.0, 1000.0, 1280.0] | 0 | 0
Siemens NH-1-63 | Siemens NH-1-63 | 63 | [4000.0, 100.0, 10.0, 2.0, 0.04, 0.01] | 0 | 0 | [100.0, 200.0, 300.0, 400.0, 1000.0, 1500.0] | 0 | 0
Siemens NH-1-80 | Siemens NH-1-80 | 80 | [4800.0, 120.0, 7.0, 0.1, 0.01] | 0 | 0 | [150.58, 250.0, 450.0, 1150.0, 2470.0] | 0 | 0
Siemens NH-2-1000 | Siemens NH-2-1000 | 1000 | [4800.0, 120.0, 7.0, 0.1, 0.004] | 0 | 0 | [1900.0, 3500.0, 8400.0, 24000.0, 52000.0] | 0 | 0
Siemens NH-2-200 | Siemens NH-2-200 | 200 | [4800.0, 120.0, 7.0, 0.1, 0.004] | 0 | 0 | [280.0, 650.0, 1200.0, 3000.0, 7000.0] | 0 | 0
Siemens NH-2-224 | Siemens NH-2-224 | 224 | [4800.0, 120.0, 7.0, 0.2, 0.04, 0.004] | 0 | 0 | [400.0, 750.0, 1453.0, 3025.0, 4315.0, 7600.0] | 0 | 0
Siemens NH-2-250 | Siemens NH-2-250 | 250 | [4800.0, 120.0, 7.0, 0.1, 0.004] | 0 | 0 | [450.0, 800.0, 1650.0, 4000.0, 8500.0] | 0 | 0
Siemens NH-2-315 | Siemens NH-2-315 | 315 | [4800.0, 120.0, 7.0, 0.1, 0.004] | 0 | 0 | [550.0, 920.0, 1900.0, 5000.0, 11000.0] | 0 | 0
Siemens NH-2-355 | Siemens NH-2-355 | 355 | [4800.0, 120.0, 6.0, 0.1, 0.004] | 0 | 0 | [650.0, 1116.27, 2350.0, 5840.0, 12790.0] | 0 | 0
Siemens NH-2-400 | Siemens NH-2-400 | 400 | [4800.0, 120.0, 7.0, 0.1, 0.004] | 0 | 0 | [720.0, 1350.0, 2800.0, 6500.0, 15000.0] | 0 | 0
Siemens NH-2-425 | Siemens NH-2-425 | 425 | [4800.0, 120.0, 7.0, 0.1, 0.004] | 0 | 0 | [850.0, 1500.0, 3050.0, 7500.0, 16500.0] | 0 | 0
Siemens NH-2-630 | Siemens NH-2-630 | 630 | [4800.0, 120.0, 7.0, 0.1, 0.004] | 0 | 0 | [1200.0, 2000.0, 4800.0, 12000.0, 26000.0] | 0 | 0

## dtypes
| element | column | dtype
0 | bus | name | object
1 | bus | vn_kv | float64
2 | bus | type | object
3 | bus | zone | object
4 | bus | in_service | bool
5 | load | name | object
6 | load | bus | uint32
7 | load | p_mw | float64
8 | load | q_mvar | float64
9 | load | const_z_percent | float64
10 | load | const_i_percent | float64
11 | load | sn_mva | float64
12 | load | scaling | float64
13 | load | in_service | bool
14 | load | type | object
15 | ext_grid | name | object
16 | ext_grid | bus | uint32
17 | ext_grid | vm_pu | float64
18 | ext_grid | va_degree | float64
19 | ext_grid | slack_weight | float64
20 | ext_grid | in_service | bool
21 | line | name | object
22 | line | std_type | object
23 | line | from_bus | uint32
24 | line | to_bus | uint32
25 | line | length_km | float64
26 | line | r_ohm_per_km | float64
27 | line | x_ohm_per_km | float64
28 | line | c_nf_per_km | float64
29 | line | g_us_per_km | float64
30 | line | max_i_ka | float64
31 | line | df | float64
32 | line | parallel | uint32
33 | line | type | object
34 | line | in_service | bool
35 | trafo | name | object
36 | trafo | std_type | object
37 | trafo | hv_bus | uint32
38 | trafo | lv_bus | uint32
39 | trafo | sn_mva | float64
40 | trafo | vn_hv_kv | float64
41 | trafo | vn_lv_kv | float64
42 | trafo | vk_percent | float64
43 | trafo | vkr_percent | float64
44 | trafo | pfe_kw | float64
45 | trafo | i0_percent | float64
46 | trafo | shift_degree | float64
47 | trafo | tap_side | object
48 | trafo | tap_neutral | int32
49 | trafo | tap_min | int32
50 | trafo | tap_max | int32
51 | trafo | tap_step_percent | float64
52 | trafo | tap_step_degree | float64
53 | trafo | tap_pos | int32
54 | trafo | tap_phase_shifter | bool
55 | trafo | parallel | uint32
56 | trafo | df | float64
57 | trafo | in_service | bool
58 | line_geodata | coords | object
59 | bus_geodata | x | float64
60 | bus_geodata | y | float64
61 | bus_geodata | coords | object

## parameters
| version | format_version | converged | OPF_converged | name | f_hz | sn_mva
0 | 2.14.6 | 2.14.0 | FALSE | FALSE |  | 50 | 1