## bus
| name | vn_kv | type | zone | in_service
0 | bus_LV_540-4_1_4_node_5 | 0.4 | n |  | TRUE
1 | bus_LV_540-4_1_4_node_6 | 0.4 | n |  | TRUE
2 | bus_LV_540-4_1_4_node_7 | 0.4 | n |  | TRUE
3 | bus_LV_540-4_1_4_node_8 | 0.4 | n |  | TRUE
4 | bus_LV_540-4_1_4_node_9 | 0.4 | n |  | TRUE
5 | bus_LV_540-4_1_4_node_105 | 0.4 | n |  | TRUE
6 | bus_LV_540-4_1_4_node_103 | 0.4 | n |  | TRUE
7 | bus_LV_540-4_1_4_node_32 | 0.4 | n |  | TRUE
8 | bus_LV_540-4_1_4_node_115 | 0.4 | n |  | TRUE
9 | bus_LV_540-4_1_4_node_104 | 0.4 | n |  | TRUE
10 | bus_LV_540-4_1_4_node_31 | 0.4 | n |  | TRUE
11 | bus_LV_540-4_1_4_node_116 | 0.4 | n |  | TRUE
12 | bus_LV_540-4_1_4_node_10 | 0.4 | n |  | TRUE
13 | bus_LV_540-4_1_4_node_11 | 0.4 | n |  | TRUE
14 | bus_LV_540-4_1_4_node_12 | 0.4 | n |  | TRUE
15 | bus_LV_540-4_1_4_node_16 | 0.4 | n |  | TRUE
16 | bus_LV_540-4_1_4_node_17 | 0.4 | n |  | TRUE
17 | bus_LV_540-4_1_4_node_14 | 0.4 | n |  | TRUE
18 | bus_LV_540-4_1_4_node_13 | 0.4 | n |  | TRUE
19 | bus_LV_540-4_1_4_node_15 | 0.4 | n |  | TRUE
20 | bus_LV_540-4_1_4_node_20 | 0.4 | n |  | TRUE
21 | bus_LV_540-4_1_4_node_18 | 0.4 | n |  | TRUE
22 | bus_LV_540-4_1_4_node_19 | 0.4 | n |  | TRUE
23 | bus_LV_540-4_1_4_node_42 | 0.4 | n |  | TRUE
24 | bus_LV_540-4_1_4_node_39 | 0.4 | n |  | TRUE
25 | bus_LV_540-4_1_4_node_50 | 0.4 | n |  | TRUE
26 | bus_LV_540-4_1_4_node_40 | 0.4 | n |  | TRUE
27 | bus_LV_540-4_1_4_node_124 | 0.4 | n |  | TRUE
28 | bus_LV_540-4_1_4_node_41 | 0.4 | n |  | TRUE
29 | bus_LV_540-4_1_4_node_112 | 0.4 | n |  | TRUE
30 | bus_LV_540-4_1_4_node_45 | 0.4 | n |  | TRUE
31 | bus_LV_540-4_1_4_node_120 | 0.4 | n |  | TRUE
32 | bus_LV_540-4_1_4_node_21 | 0.4 | n |  | TRUE
33 | bus_LV_540-4_1_4_node_22 | 0.4 | n |  | TRUE
34 | bus_LV_540-4_1_4_node_23 | 0.4 | n |  | TRUE
35 | bus_LV_540-4_1_4_node_24 | 0.4 | n |  | TRUE
36 | bus_LV_540-4_1_4_node_25 | 0.4 | n |  | TRUE
37 | bus_LV_540-4_1_4_node_36 | 0.4 | n |  | TRUE
38 | bus_LV_540-4_1_4_node_29 | 0.4 | n |  | TRUE
39 | bus_LV_540-4_1_4_node_159 | 0.4 | n |  | TRUE
40 | bus_LV_540-4_1_4_node_26 | 0.4 | n |  | TRUE
41 | bus_LV_540-4_1_4_node_27 | 0.4 | n |  | TRUE
42 | bus_LV_540-4_1_4_node_28 | 0.4 | n |  | TRUE
43 | bus_LV_540-4_1_4_node_30 | 0.4 | n |  | TRUE
44 | bus_LV_540-4_1_4_node_34 | 0.4 | n |  | TRUE
45 | bus_LV_540-4_1_4_node_35 | 0.4 | n |  | TRUE
46 | bus_LV_540-4_1_4_node_160 | 0.4 | n |  | TRUE
47 | bus_LV_540-4_1_4_node_161 | 0.4 | n |  | TRUE
48 | bus_LV_540-4_1_4_node_108 | 0.4 | n |  | TRUE
49 | bus_LV_540-4_1_4_node_48 | 0.4 | n |  | TRUE
50 | bus_LV_540-4_1_4_node_43 | 0.4 | n |  | TRUE
51 | bus_LV_540-4_1_4_node_118 | 0.4 | n |  | TRUE
52 | bus_LV_540-4_1_4_node_47 | 0.4 | n |  | TRUE
53 | bus_LV_540-4_1_4_node_172 | 0.4 | n |  | TRUE
54 | bus_LV_540-4_1_4_node_44 | 0.4 | n |  | TRUE
55 | bus_LV_540-4_1_4_node_46 | 0.4 | n |  | TRUE
56 | bus_LV_540-4_1_4_node_49 | 0.4 | n |  | TRUE
57 | bus_LV_540-4_1_4_node_106 | 0.4 | n |  | TRUE
58 | bus_LV_540-4_1_4_node_107 | 0.4 | n |  | TRUE
59 | bus_LV_540-4_1_4_node_109 | 0.4 | n |  | TRUE
60 | bus_LV_540-4_1_4_node_110 | 0.4 | n |  | TRUE
61 | bus_LV_540-4_1_4_node_111 | 0.4 | n |  | TRUE
62 | bus_LV_540-4_1_4_node_148 | 0.4 | n |  | TRUE
63 | bus_LV_540-4_1_4_node_147 | 0.4 | n |  | TRUE
64 | bus_LV_540-4_1_4_node_113 | 0.4 | n |  | TRUE
65 | bus_LV_540-4_1_4_node_149 | 0.4 | n |  | TRUE
66 | bus_LV_540-4_1_4_node_114 | 0.4 | n |  | TRUE
67 | bus_LV_540-4_1_4_node_122 | 0.4 | n |  | TRUE
68 | bus_LV_540-4_1_4_node_123 | 0.4 | n |  | TRUE
69 | bus_LV_540-4_1_4_node_117 | 0.4 | n |  | TRUE
70 | bus_LV_540-4_1_4_node_119 | 0.4 | n |  | TRUE
71 | bus_LV_540-4_1_4_node_121 | 0.4 | n |  | TRUE
72 | bus_LV_540-4_1_4_node_155 | 0.4 | n |  | TRUE
73 | bus_LV_540-4_1_4_node_150 | 0.4 | n |  | TRUE
74 | bus_LV_540-4_1_4_node_158 | 0.4 | n |  | TRUE
75 | bus_LV_540-4_1_4_node_156 | 0.4 | n |  | TRUE
76 | bus_LV_540-4_1_4_node_152 | 0.4 | n |  | TRUE
77 | bus_LV_540-4_1_4_node_153 | 0.4 | n |  | TRUE
78 | bus_LV_540-4_1_4_node_154 | 0.4 | n |  | TRUE
79 | bus_LV_540-4_1_4_node_157 | 0.4 | n |  | TRUE
80 | bus_LV_540-4_1_4_node_163 | 0.4 | n |  | TRUE
81 | bus_LV_540-4_1_4_node_164 | 0.4 | n |  | TRUE
82 | bus_LV_540-4_1_4_node_167 | 0.4 | n |  | TRUE
83 | bus_LV_540-4_1_4_node_165 | 0.4 | n |  | TRUE
84 | bus_LV_540-4_1_4_node_166 | 0.4 | n |  | TRUE
85 | bus_MV_387_3_node_214 | 20 | n |  | TRUE

## load
| name | bus | p_mw | q_mvar | const_z_percent | const_i_percent | sn_mva | scaling | in_service | type
0 | LV_540-4_1_4_load_5 | 0 | 0.045288 | 0.01135 | 0 | 0 |  | 1 | TRUE | wye
1 | LV_540-4_1_4_load_6 | 1 | 0.0039329 | 0.00098567 | 0 | 0 |  | 1 | TRUE | wye
2 | LV_540-4_1_4_load_7 | 2 | 0.0039328 | 0.00098566 | 0 | 0 |  | 1 | TRUE | wye
3 | LV_540-4_1_4_load_105 | 5 | 0.0023469 | 0.00058818 | 0 | 0 |  | 1 | TRUE | wye
4 | LV_540-4_1_4_load_103 | 6 | 0.0085146 | 0.002134 | 0 | 0 |  | 1 | TRUE | wye
5 | LV_540-4_1_4_load_115 | 8 | 0.0048977 | 0.0012275 | 0 | 0 |  | 1 | TRUE | wye
6 | LV_540-4_1_4_load_31 | 10 | 0.00841 | 0.0021078 | 0 | 0 |  | 1 | TRUE | wye
7 | LV_540-4_1_4_load_116 | 11 | 0.0097283 | 0.0024381 | 0 | 0 |  | 1 | TRUE | wye
8 | LV_540-4_1_4_load_10 | 12 | 0.019282 | 0.0048326 | 0 | 0 |  | 1 | TRUE | wye
9 | LV_540-4_1_4_load_16 | 15 | 0.023169 | 0.0058068 | 0 | 0 |  | 1 | TRUE | wye
10 | LV_540-4_1_4_load_17 | 16 | 0.016785 | 0.0042067 | 0 | 0 |  | 1 | TRUE | wye
11 | LV_540-4_1_4_load_13 | 18 | 0.016792 | 0.0042085 | 0 | 0 |  | 1 | TRUE | wye
12 | LV_540-4_1_4_load_18 | 21 | 0.016576 | 0.0041544 | 0 | 0 |  | 1 | TRUE | wye
13 | LV_540-4_1_4_load_39 | 24 | 0.0090208 | 0.0022608 | 0 | 0 |  | 1 | TRUE | wye
14 | LV_540-4_1_4_load_50 | 25 | 0.010912 | 0.0027349 | 0 | 0 |  | 1 | TRUE | wye
15 | LV_540-4_1_4_load_112 | 29 | 0.0067144 | 0.0016828 | 0 | 0 |  | 1 | TRUE | wye
16 | LV_540-4_1_4_load_120 | 31 | 0.0061802 | 0.0015489 | 0 | 0 |  | 1 | TRUE | wye
17 | LV_540-4_1_4_load_21 | 32 | 0.00221 | 0.00055388 | 0 | 0 |  | 1 | TRUE | wye
18 | LV_540-4_1_4_load_22 | 33 | 0.0048826 | 0.0012237 | 0 | 0 |  | 1 | TRUE | wye
19 | LV_540-4_1_4_load_23 | 34 | 0.0042145 | 0.0010563 | 0 | 0 |  | 1 | TRUE | wye
20 | LV_540-4_1_4_load_24 | 35 | 0.002204 | 0.00055236 | 0 | 0 |  | 1 | TRUE | wye
21 | LV_540-4_1_4_load_25 | 36 | 0.0026777 | 0.0006711 | 0 | 0 |  | 1 | TRUE | wye
22 | LV_540-4_1_4_load_36 | 37 | 0.0080727 | 0.0020232 | 0 | 0 |  | 1 | TRUE | wye
23 | LV_540-4_1_4_load_29 | 38 | 0.001629 | 0.00040826 | 0 | 0 |  | 1 | TRUE | wye
24 | LV_540-4_1_4_load_159 | 39 | 0.004915 | 0.0012318 | 0 | 0 |  | 1 | TRUE | wye
25 | LV_540-4_1_4_load_26 | 40 | 0.0016168 | 0.00040521 | 0 | 0 |  | 1 | TRUE | wye
26 | LV_540-4_1_4_load_27 | 41 | 0.0080762 | 0.0020241 | 0 | 0 |  | 1 | TRUE | wye
27 | LV_540-4_1_4_load_28 | 42 | 0.0037003 | 0.00092738 | 0 | 0 |  | 1 | TRUE | wye
28 | LV_540-4_1_4_load_30 | 43 | 0.0037029 | 0.00092803 | 0 | 0 |  | 1 | TRUE | wye
29 | LV_540-4_1_4_load_34 | 44 | 0.003875 | 0.00097116 | 0 | 0 |  | 1 | TRUE | wye
30 | LV_540-4_1_4_load_160 | 46 | 0.0025721 | 0.00064463 | 0 | 0 |  | 1 | TRUE | wye
31 | LV_540-4_1_4_load_161 | 47 | 0.0014761 | 0.00036995 | 0 | 0 |  | 1 | TRUE | wye
32 | LV_540-4_1_4_load_48 | 49 | 0.0022893 | 0.00057376 | 0 | 0 |  | 1 | TRUE | wye
33 | LV_540-4_1_4_load_43 | 50 | 0.010805 | 0.0027079 | 0 | 0 |  | 1 | TRUE | wye
34 | LV_540-4_1_4_load_118 | 51 | 0.0048977 | 0.0012275 | 0 | 0 |  | 1 | TRUE | wye
35 | LV_540-4_1_4_load_172 | 53 | 0.0044408 | 0.001113 | 0 | 0 |  | 1 | TRUE | wye
36 | LV_540-4_1_4_load_46 | 55 | 0.012586 | 0.0031545 | 0 | 0 |  | 1 | TRUE | wye
37 | LV_540-4_1_4_load_49 | 56 | 0.0091139 | 0.0022842 | 0 | 0 |  | 1 | TRUE | wye
38 | LV_540-4_1_4_load_106 | 57 | 0.017975 | 0.004505 | 0 | 0 |  | 1 | TRUE | wye
39 | LV_540-4_1_4_load_110 | 60 | 0.0032602 | 0.00081708 | 0 | 0 |  | 1 | TRUE | wye
40 | LV_540-4_1_4_load_111 | 61 | 0.0062767 | 0.0015731 | 0 | 0 |  | 1 | TRUE | wye
41 | LV_540-4_1_4_load_148 | 62 | 0.0022939 | 0.00057489 | 0 | 0 |  | 1 | TRUE | wye
42 | LV_540-4_1_4_load_147 | 63 | 0.0017062 | 0.00042762 | 0 | 0 |  | 1 | TRUE | wye
43 | LV_540-4_1_4_load_113 | 64 | 0.0061841 | 0.0015499 | 0 | 0 |  | 1 | TRUE | wye
44 | LV_540-4_1_4_load_149 | 65 | 0.0042572 | 0.001067 | 0 | 0 |  | 1 | TRUE | wye
45 | LV_540-4_1_4_load_114 | 66 | 0.0052463 | 0.0013148 | 0 | 0 |  | 1 | TRUE | wye
46 | LV_540-4_1_4_load_122 | 67 | 0.0063865 | 0.0016006 | 0 | 0 |  | 1 | TRUE | wye
47 | LV_540-4_1_4_load_123 | 68 | 0.0089011 | 0.0022308 | 0 | 0 |  | 1 | TRUE | wye
48 | LV_540-4_1_4_load_117 | 69 | 0.0048916 | 0.001226 | 0 | 0 |  | 1 | TRUE | wye
49 | LV_540-4_1_4_load_119 | 70 | 0.0057015 | 0.0014289 | 0 | 0 |  | 1 | TRUE | wye
50 | LV_540-4_1_4_load_121 | 71 | 0.0048977 | 0.0012275 | 0 | 0 |  | 1 | TRUE | wye
51 | LV_540-4_1_4_load_155 | 72 | 0.0061854 | 0.0015502 | 0 | 0 |  | 1 | TRUE | wye
52 | LV_540-4_1_4_load_150 | 73 | 0.0051648 | 0.0012944 | 0 | 0 |  | 1 | TRUE | wye
53 | LV_540-4_1_4_load_158 | 74 | 0.0031834 | 0.00079784 | 0 | 0 |  | 1 | TRUE | wye
54 | LV_540-4_1_4_load_156 | 75 | 0.0043279 | 0.0010847 | 0 | 0 |  | 1 | TRUE | wye
55 | LV_540-4_1_4_load_152 | 76 | 0.0024943 | 0.00062512 | 0 | 0 |  | 1 | TRUE | wye
56 | LV_540-4_1_4_load_153 | 77 | 0.0026279 | 0.0006586 | 0 | 0 |  | 1 | TRUE | wye
57 | LV_540-4_1_4_load_163 | 80 | 0.0012512 | 0.00031358 | 0 | 0 |  | 1 | TRUE | wye
58 | LV_540-4_1_4_load_167 | 82 | 0.0013034 | 0.00032667 | 0 | 0 |  | 1 | TRUE | wye
59 | LV_540-4_1_4_load_165 | 83 | 0.001167 | 0.00029248 | 0 | 0 |  | 1 | TRUE | wye
60 | LV_540-4_1_4_load_166 | 84 | 0.001239 | 0.00031052 | 0 | 0 |  | 1 | TRUE | wye

## ext_grid
| name | bus | vm_pu | va_degree | slack_weight | in_service
0 |  | 26 | 1 | 0 | 1 | TRUE

## line
| name | std_type | from_bus | to_bus | length_km | r_ohm_per_km | x_ohm_per_km | c_nf_per_km | g_us_per_km | max_i_ka | df | parallel | type | in_service
0 | LV_540-4_1_4_line_0 |  | 0 | 1 | 0.0037588 | 0.125 | 0.08 | 261 | 0 | 0.364 | 1 | 1 | cs | TRUE
1 | LV_540-4_1_4_line_1 |  | 0 | 2 | 0.023213 | 0.125 | 0.08 | 261 | 0 | 0.364 | 1 | 1 | cs | TRUE
2 | LV_540-4_1_4_line_2 |  | 1 | 3 | 0.017096 | 0.125 | 0.08 | 261 | 0 | 0.364 | 1 | 1 | cs | TRUE
3 | LV_540-4_1_4_line_3 |  | 2 | 4 | 0.021437 | 0.125 | 0.08 | 261 | 0 | 0.364 | 1 | 1 | cs | TRUE
4 | LV_540-4_1_4_line_4 |  | 3 | 5 | 0.046911 | 0.125 | 0.08 | 261 | 0 | 0.364 | 1 | 1 | cs | TRUE
5 | LV_540-4_1_4_line_5 |  | 3 | 6 | 0.019644 | 0.125 | 0.08 | 261 | 0 | 0.364 | 1 | 1 | cs | TRUE
6 | LV_540-4_1_4_line_6 |  | 4 | 7 | 0.051785 | 0.125 | 0.08 | 261 | 0 | 0.364 | 1 | 1 | cs | TRUE
7 | LV_540-4_1_4_line_7 |  | 4 | 8 | 0.015113 | 0.125 | 0.08 | 261 | 0 | 0.364 | 1 | 1 | cs | TRUE
8 | LV_540-4_1_4_line_8 |  | 6 | 9 | 0.027148 | 0.125 | 0.08 | 261 | 0 | 0.364 | 1 | 1 | cs | TRUE
9 | LV_540-4_1_4_line_9 |  | 7 | 10 | 0.011722 | 0.125 | 0.08 | 261 | 0 | 0.364 | 1 | 1 | cs | TRUE
10 | LV_540-4_1_4_line_10 |  | 8 | 11 | 0.0038257 | 0.125 | 0.08 | 261 | 0 | 0.364 | 1 | 1 | cs | TRUE
11 | LV_540-4_1_4_line_11 |  | 9 | 45 | 0.043962 | 0.125 | 0.08 | 261 | 0 | 0.364 | 1 | 1 | cs | TRUE
12 | LV_540-4_1_4_line_12 |  | 11 | 49 | 0.012075 | 0.125 | 0.08 | 261 | 0 | 0.364 | 1 | 1 | cs | TRUE
13 | LV_540-4_1_4_line_13 |  | 12 | 13 | 0.024529 | 0.125 | 0.08 | 261 | 0 | 0.364 | 1 | 1 | cs | TRUE
14 | LV_540-4_1_4_line_14 |  | 13 | 14 | 0.030111 | 0.125 | 0.08 | 261 | 0 | 0.364 | 1 | 1 | cs | TRUE
15 | LV_540-4_1_4_line_15 |  | 14 | 15 | 0.026578 | 0.125 | 0.08 | 261 | 0 | 0.364 | 1 | 1 | cs | TRUE
16 | LV_540-4_1_4_line_16 |  | 14 | 16 | 0.025239 | 0.125 | 0.08 | 261 | 0 | 0.364 | 1 | 1 | cs | TRUE
17 | LV_540-4_1_4_line_17 |  | 15 | 17 | 0.0029916 | 0.125 | 0.08 | 261 | 0 | 0.364 | 1 | 1 | cs | TRUE
18 | LV_540-4_1_4_line_18 |  | 17 | 19 | 0.030137 | 0.125 | 0.08 | 261 | 0 | 0.364 | 1 | 1 | cs | TRUE
19 | LV_540-4_1_4_line_19 |  | 17 | 18 | 0.025141 | 0.125 | 0.08 | 261 | 0 | 0.364 | 1 | 1 | cs | TRUE
20 | LV_540-4_1_4_line_20 |  | 19 | 20 | 0.027436 | 0.125 | 0.08 | 261 | 0 | 0.364 | 1 | 1 | cs | TRUE
21 | LV_540-4_1_4_line_21 |  | 19 | 21 | 0.025202 | 0.125 | 0.08 | 261 | 0 | 0.364 | 1 | 1 | cs | TRUE
22 | LV_540-4_1_4_line_22 |  | 20 | 24 | 0.0068404 | 0.125 | 0.08 | 261 | 0 | 0.364 | 1 | 1 | cs | TRUE
23 | LV_540-4_1_4_line_23 |  | 22 | 23 | 0.027589 | 0.125 | 0.08 | 261 | 0 | 0.364 | 1 | 1 | cs | TRUE
24 | LV_540-4_1_4_line_24 |  | 22 | 24 | 0.0051688 | 0.125 | 0.08 | 261 | 0 | 0.364 | 1 | 1 | cs | TRUE
25 | LV_540-4_1_4_line_25 |  | 23 | 25 | 0.01615 | 0.125 | 0.08 | 261 | 0 | 0.364 | 1 | 1 | cs | TRUE
26 | LV_540-4_1_4_line_26 |  | 25 | 56 | 0.0032911 | 0.125 | 0.08 | 261 | 0 | 0.364 | 1 | 1 | cs | TRUE
27 | LV_540-4_1_4_line_27 |  | 26 | 27 | 0.014317 | 0.125 | 0.08 | 261 | 0 | 0.364 | 1 | 1 | cs | TRUE
28 | LV_540-4_1_4_line_28 |  | 26 | 28 | 0.037759 | 0.125 | 0.08 | 261 | 0 | 0.364 | 1 | 2 | cs | TRUE
29 | LV_540-4_1_4_line_29 |  | 26 | 29 | 0.029363 | 0.125 | 0.08 | 261 | 0 | 0.364 | 1 | 1 | cs | TRUE
30 | LV_540-4_1_4_line_30 |  | 27 | 39 | 0.041414 | 0.125 | 0.08 | 261 | 0 | 0.364 | 1 | 1 | cs | TRUE
31 | LV_540-4_1_4_line_31 |  | 27 | 36 | 0.034336 | 0.125 | 0.08 | 261 | 0 | 0.364 | 1 | 1 | cs | TRUE
32 | LV_540-4_1_4_line_32 |  | 28 | 30 | 0.030105 | 0.125 | 0.08 | 261 | 0 | 0.364 | 1 | 2 | cs | TRUE
33 | LV_540-4_1_4_line_33 |  | 28 | 31 | 0.021955 | 0.125 | 0.08 | 261 | 0 | 0.364 | 1 | 1 | cs | TRUE
34 | LV_540-4_1_4_line_34 |  | 29 | 48 | 0.032077 | 0.125 | 0.08 | 261 | 0 | 0.364 | 1 | 1 | cs | TRUE
35 | LV_540-4_1_4_line_35 |  | 30 | 49 | 0.018229 | 0.125 | 0.08 | 261 | 0 | 0.364 | 1 | 1 | cs | TRUE
36 | LV_540-4_1_4_line_36 |  | 30 | 50 | 0.022416 | 0.125 | 0.08 | 261 | 0 | 0.364 | 1 | 2 | cs | TRUE
37 | LV_540-4_1_4_line_37 |  | 31 | 51 | 0.021154 | 0.125 | 0.08 | 261 | 0 | 0.364 | 1 | 1 | cs | TRUE
38 | LV_540-4_1_4_line_38 |  | 32 | 33 | 0.00037085 | 0.125 | 0.08 | 261 | 0 | 0.364 | 1 | 1 | cs | TRUE
39 | LV_540-4_1_4_line_39 |  | 32 | 34 | 0.020773 | 0.125 | 0.08 | 261 | 0 | 0.364 | 1 | 1 | cs | TRUE
40 | LV_540-4_1_4_line_40 |  | 33 | 35 | 0.020089 | 0.125 | 0.08 | 261 | 0 | 0.364 | 1 | 1 | cs | TRUE
41 | LV_540-4_1_4_line_41 |  | 34 | 36 | 0.024895 | 0.125 | 0.08 | 261 | 0 | 0.364 | 1 | 1 | cs | TRUE
42 | LV_540-4_1_4_line_42 |  | 35 | 37 | 0.00042069 | 0.125 | 0.08 | 261 | 0 | 0.364 | 1 | 1 | cs | TRUE
43 | LV_540-4_1_4_line_43 |  | 37 | 38 | 0.019849 | 0.125 | 0.08 | 261 | 0 | 0.364 | 1 | 1 | cs | TRUE
44 | LV_540-4_1_4_line_44 |  | 38 | 41 | 0.00078374 | 0.125 | 0.08 | 261 | 0 | 0.364 | 1 | 1 | cs | TRUE
45 | LV_540-4_1_4_line_45 |  | 39 | 72 | 0.0033871 | 0.125 | 0.08 | 261 | 0 | 0.364 | 1 | 1 | cs | TRUE
46 | LV_540-4_1_4_line_46 |  | 40 | 41 | 0.019854 | 0.125 | 0.08 | 261 | 0 | 0.364 | 1 | 1 | cs | TRUE
47 | LV_540-4_1_4_line_47 |  | 40 | 42 | 0.00028837 | 0.125 | 0.08 | 261 | 0 | 0.364 | 1 | 1 | cs | TRUE
48 | LV_540-4_1_4_line_48 |  | 42 | 43 | 0.020466 | 0.125 | 0.08 | 261 | 0 | 0.364 | 1 | 1 | cs | TRUE
49 | LV_540-4_1_4_line_49 |  | 44 | 45 | 0.033066 | 0.125 | 0.08 | 261 | 0 | 0.364 | 1 | 1 | cs | TRUE
50 | LV_540-4_1_4_line_50 |  | 46 | 47 | 0.022787 | 0.125 | 0.08 | 261 | 0 | 0.364 | 1 | 1 | cs | TRUE
51 | LV_540-4_1_4_line_51 |  | 47 | 79 | 0.043118 | 0.125 | 0.08 | 261 | 0 | 0.364 | 1 | 1 | cs | TRUE
52 | LV_540-4_1_4_line_52 |  | 48 | 61 | 0.017258 | 0.125 | 0.08 | 261 | 0 | 0.364 | 1 | 1 | cs | TRUE
53 | LV_540-4_1_4_line_53 |  | 48 | 57 | 0.031 | 0.125 | 0.08 | 261 | 0 | 0.364 | 1 | 1 | cs | TRUE
54 | LV_540-4_1_4_line_54 |  | 50 | 54 | 0.027066 | 0.125 | 0.08 | 261 | 0 | 0.364 | 1 | 1 | cs | TRUE
55 | LV_540-4_1_4_line_55 |  | 51 | 69 | 0.0038431 | 0.125 | 0.08 | 261 | 0 | 0.364 | 1 | 1 | cs | TRUE
56 | LV_540-4_1_4_line_56 |  | 52 | 53 | 0.008273 | 0.125 | 0.08 | 261 | 0 | 0.364 | 1 | 1 | cs | TRUE
57 | LV_540-4_1_4_line_57 |  | 52 | 54 | 0.044253 | 0.125 | 0.08 | 261 | 0 | 0.364 | 1 | 1 | cs | TRUE
58 | LV_540-4_1_4_line_58 |  | 54 | 55 | 0.0079527 | 0.125 | 0.08 | 261 | 0 | 0.364 | 1 | 1 | cs | TRUE
59 | LV_540-4_1_4_line_59 |  | 55 | 56 | 0.017588 | 0.125 | 0.08 | 261 | 0 | 0.364 | 1 | 1 | cs | TRUE
60 | LV_540-4_1_4_line_60 |  | 57 | 58 | 0.01488 | 0.125 | 0.08 | 261 | 0 | 0.364 | 1 | 1 | cs | TRUE
61 | LV_540-4_1_4_line_61 |  | 58 | 59 | 0.027904 | 0.125 | 0.08 | 261 | 0 | 0.364 | 1 | 1 | cs | TRUE
62 | LV_540-4_1_4_line_62 |  | 58 | 60 | 0.015545 | 0.125 | 0.08 | 261 | 0 | 0.364 | 1 | 1 | cs | TRUE
63 | LV_540-4_1_4_line_63 |  | 59 | 62 | 0.020191 | 0.125 | 0.08 | 261 | 0 | 0.364 | 1 | 1 | cs | TRUE
64 | LV_540-4_1_4_line_64 |  | 60 | 63 | 0.013655 | 0.125 | 0.08 | 261 | 0 | 0.364 | 1 | 1 | cs | TRUE
65 | LV_540-4_1_4_line_65 |  | 61 | 64 | 0.017627 | 0.125 | 0.08 | 261 | 0 | 0.364 | 1 | 1 | cs | TRUE
66 | LV_540-4_1_4_line_66 |  | 62 | 65 | 4.3256e-05 | 0.125 | 0.08 | 261 | 0 | 0.364 | 1 | 1 | cs | TRUE
67 | LV_540-4_1_4_line_67 |  | 64 | 66 | 0.013139 | 0.125 | 0.08 | 261 | 0 | 0.364 | 1 | 1 | cs | TRUE
68 | LV_540-4_1_4_line_68 |  | 65 | 73 | 0.017292 | 0.125 | 0.08 | 261 | 0 | 0.364 | 1 | 1 | cs | TRUE
69 | LV_540-4_1_4_line_69 |  | 66 | 67 | 0.0021369 | 0.125 | 0.08 | 261 | 0 | 0.364 | 1 | 1 | cs | TRUE
70 | LV_540-4_1_4_line_70 |  | 67 | 68 | 0.031804 | 0.125 | 0.08 | 261 | 0 | 0.364 | 1 | 1 | cs | TRUE
71 | LV_540-4_1_4_line_71 |  | 69 | 70 | 0.018824 | 0.125 | 0.08 | 261 | 0 | 0.364 | 1 | 1 | cs | TRUE
72 | LV_540-4_1_4_line_72 |  | 70 | 71 | 0.011582 | 0.125 | 0.08 | 261 | 0 | 0.364 | 1 | 1 | cs | TRUE
73 | LV_540-4_1_4_line_73 |  | 72 | 77 | 0.011581 | 0.125 | 0.08 | 261 | 0 | 0.364 | 1 | 1 | cs | TRUE
74 | LV_540-4_1_4_line_74 |  | 74 | 75 | 0.028752 | 0.125 | 0.08 | 261 | 0 | 0.364 | 1 | 1 | cs | TRUE
75 | LV_540-4_1_4_line_75 |  | 75 | 78 | 0.013532 | 0.125 | 0.08 | 261 | 0 | 0.364 | 1 | 1 | cs | TRUE
76 | LV_540-4_1_4_line_76 |  | 76 | 77 | 0.056237 | 0.125 | 0.08 | 261 | 0 | 0.364 | 1 | 1 | cs | TRUE
77 | LV_540-4_1_4_line_77 |  | 76 | 78 | 0.044319 | 0.125 | 0.08 | 261 | 0 | 0.364 | 1 | 1 | cs | TRUE
78 | LV_540-4_1_4_line_78 |  | 78 | 79 | 0.075342 | 0.125 | 0.08 | 261 | 0 | 0.364 | 1 | 1 | cs | TRUE
79 | LV_540-4_1_4_line_79 |  | 79 | 80 | 0.025573 | 0.125 | 0.08 | 261 | 0 | 0.364 | 1 | 1 | cs | TRUE
80 | LV_540-4_1_4_line_80 |  | 80 | 81 | 0.031442 | 0.125 | 0.08 | 261 | 0 | 0.364 | 1 | 1 | cs | TRUE
81 | LV_540-4_1_4_line_81 |  | 81 | 83 | 0.012167 | 0.125 | 0.08 | 261 | 0 | 0.364 | 1 | 1 | cs | TRUE
82 | LV_540-4_1_4_line_82 |  | 81 | 84 | 0.021592 | 0.125 | 0.08 | 261 | 0 | 0.364 | 1 | 1 | cs | TRUE
83 | LV_540-4_1_4_line_83 |  | 82 | 83 | 0.019898 | 0.125 | 0.08 | 261 | 0 | 0.364 | 1 | 1 | cs | TRUE

## trafo
| name | std_type | hv_bus | lv_bus | sn_mva | vn_hv_kv | vn_lv_kv | vk_percent | vkr_percent | pfe_kw | i0_percent | shift_degree | tap_side | tap_neutral | tap_min | tap_max | tap_step_percent | tap_step_degree | tap_pos | tap_phase_shifter | parallel | df | in_service
0 | LV_540-4_1_4_trafo_40 | 0.63 MVA 20/0.4 kV | 85 | 26 | 0.63 | 20 | 0.4 | 6 | 1.206 | 1.65 | 0.2619 | 150 | hv | 0 | -2 | 2 | 2.5 | 0 | 0 | FALSE | 1 | 1 | TRUE

## line_geodata
| x0 | y0 | x1 | y1 | x2 | y2 | x3 | y3 | x4 | y4 | x5 | y5 | x6 | y6 | x7 | y7
0 | 2605068.5076 | 1211170.2362 | 2605065.9396 | 1211167.4914
1 | 2605068.5076 | 1211170.2362 | 2605084.3664 | 1211187.1871
2 | 2605054.2597 | 1211155.0072 | 2605065.9396 | 1211167.4914
3 | 2605098.8216 | 1211203.0046 | 2605097 | 1211200.6907 | 2605084.3664 | 1211187.1871
4 | 2605054.2597 | 1211155.0072 | 2605034.6402 | 1211173.8346 | 2605036.1887 | 1211184.7308 | 2605030.2 | 1211191.0596
5 | 2605054.2597 | 1211155.0072 | 2605041.2482 | 1211140.2898
6 | 2605098.8216 | 1211203.0046 | 2605138.0122 | 1211169.03
7 | 2605098.8216 | 1211203.0046 | 2605106.4626 | 1211216.0433
8 | 2605024.025 | 1211119.3621 | 2605028.2141 | 1211125.5468 | 2605041.2482 | 1211140.2898
9 | 2605138.0122 | 1211169.03 | 2605130.0804 | 1211160.3996
10 | 2605108.3969 | 1211219.344 | 2605108.3969 | 1211219.344 | 2605106.4626 | 1211216.0433
11 | 2605024.025 | 1211119.3621 | 2605044.4894 | 1211107.9506 | 2605054.0613 | 1211101.4884 | 2605061.2159 | 1211096.058
12 | 2605108.3969 | 1211219.344 | 2605112.9697 | 1211230.5199
13 | 2605243.281 | 1211351.5886 | 2605236.4483 | 1211362.5888 | 2605233.8158 | 1211366.6665 | 2605230.1964 | 1211372.3353
14 | 2605243.281 | 1211351.5886 | 2605217.8108 | 1211335.4131
15 | 2605217.8108 | 1211335.4131 | 2605195.3747 | 1211321.1643
16 | 2605217.8108 | 1211335.4131 | 2605213.2531 | 1211342.9022 | 2605211.2139 | 1211346.2468 | 2605208.5054 | 1211350.4023 | 2605204.4934 | 1211356.851
17 | 2605192.8494 | 1211319.5605 | 2605195.3747 | 1211321.1643
18 | 2605192.8494 | 1211319.5605 | 2605167.3562 | 1211303.3741
19 | 2605192.8494 | 1211319.5605 | 2605185.5836 | 1211330.6716 | 2605182.9284 | 1211334.6604 | 2605179.1421 | 1211340.6351
20 | 2605147.259 | 1211285.5026 | 2605153.421 | 1211294.5351 | 2605155.0082 | 1211295.537 | 2605167.3562 | 1211303.3741
21 | 2605167.3562 | 1211303.3741 | 2605160.6302 | 1211314.1299 | 2605157.5258 | 1211319.219 | 2605154.0495 | 1211324.7767
22 | 2605147.259 | 1211285.5026 | 2605153.5281 | 1211282.7661
23 | 2605158.2653 | 1211280.6982 | 2605183.4176 | 1211269.2022
24 | 2605158.2653 | 1211280.6982 | 2605153.5281 | 1211282.7661
25 | 2605183.4176 | 1211269.2022 | 2605177.333 | 1211254.242
26 | 2605177.333 | 1211254.242 | 2605176.0931 | 1211251.1934
27 | 2605110.7376 | 1211308.6734 | 2605108.1119 | 1211322.7457
28 | 2605110.7376 | 1211308.6734 | 2605126.358 | 1211292.4109 | 2605123.3805 | 1211282.3584 | 2605122.731 | 1211277.6774
29 | 2605110.7376 | 1211308.6734 | 2605101.6742 | 1211316.2366 | 2605089.4305 | 1211328.8222
30 | 2605108.1119 | 1211322.7457 | 2605103.0482 | 1211363.8485
31 | 2605108.1119 | 1211322.7457 | 2605136.5746 | 1211341.9511
32 | 2605122.731 | 1211277.6774 | 2605122.2703 | 1211274.353 | 2605120.1397 | 1211260.0654 | 2605117.9769 | 1211247.9569
33 | 2605122.731 | 1211277.6774 | 2605114.2494 | 1211279.9938 | 2605106.1907 | 1211285.4455 | 2605102.9235 | 1211285.4428 | 2605102.7849 | 1211285.3522
34 | 2605071.636 | 1211355.511 | 2605089.4305 | 1211328.8222
35 | 2605117.9769 | 1211247.9569 | 2605116.0553 | 1211238.0609 | 2605112.9697 | 1211230.5199
36 | 2605117.9769 | 1211247.9569 | 2605138.6989 | 1211239.4077
37 | 2605102.7849 | 1211285.3522 | 2605095.8079 | 1211280.7897 | 2605086.3483 | 1211272.1408
38 | 2605175.0168 | 1211367.2741 | 2605174.703 | 1211367.0765
39 | 2605157.2107 | 1211355.8755 | 2605161.314 | 1211358.6442 | 2605174.703 | 1211367.0765
40 | 2605192.0155 | 1211377.9797 | 2605175.0168 | 1211367.2741
41 | 2605136.5746 | 1211341.9511 | 2605157.2107 | 1211355.8755
42 | 2605192.3714 | 1211378.2039 | 2605192.0155 | 1211377.9797
43 | 2605209.1675 | 1211388.7819 | 2605192.3714 | 1211378.2039
44 | 2605209.8307 | 1211389.1995 | 2605209.1675 | 1211388.7819
45 | 2605103.0482 | 1211363.8485 | 2605102.6341 | 1211367.2102
46 | 2605209.8307 | 1211389.1995 | 2605226.6302 | 1211399.7797
47 | 2605226.8742 | 1211399.9334 | 2605226.6302 | 1211399.7797
48 | 2605244.1922 | 1211410.8401 | 2605226.8742 | 1211399.9334
49 | 2605061.2159 | 1211096.058 | 2605082.4998 | 1211121.3632
50 | 2605143.5451 | 1211569.1658 | 2605121.6701 | 1211562.7827
51 | 2605080.2782 | 1211550.7046 | 2605121.6701 | 1211562.7827
52 | 2605071.636 | 1211355.511 | 2605059.2207 | 1211343.524
53 | 2605071.636 | 1211355.511 | 2605054.3646 | 1211381.2544
54 | 2605163.7193 | 1211229.0853 | 2605138.6989 | 1211239.4077
55 | 2605083.5121 | 1211269.5476 | 2605086.3483 | 1211272.1408
56 | 2605180.9193 | 1211187.7103 | 2605184.0433 | 1211195.3728
57 | 2605163.7193 | 1211229.0853 | 2605163.0868 | 1211222.3254 | 2605166.3359 | 1211216.9141 | 2605168.8774 | 1211212.6694 | 2605177.8921 | 1211209.0196 | 2605182.7745 | 1211204.0766 | 2605185.3474 | 1211198.5868 | 2605184.0433 | 1211195.3728
58 | 2605163.7193 | 1211229.0853 | 2605166.988 | 1211236.3352
59 | 2605176.0931 | 1211251.1934 | 2605174.4933 | 1211247.2601 | 2605168.5882 | 1211239.8843 | 2605166.988 | 1211236.3352
60 | 2605046.0746 | 1211393.6108 | 2605054.3646 | 1211381.2544
61 | 2605046.0746 | 1211393.6108 | 2605029.7578 | 1211416.2765
62 | 2605046.0746 | 1211393.6108 | 2605059.9506 | 1211400.6179
63 | 2605029.7578 | 1211416.2765 | 2605047.2999 | 1211426.2746
64 | 2605072.1401 | 1211406.7733 | 2605059.9506 | 1211400.6179
65 | 2605045.8565 | 1211332.1472 | 2605048.8588 | 1211335.0806 | 2605053.7038 | 1211338.1974 | 2605059.2207 | 1211343.524
66 | 2605047.3375 | 1211426.296 | 2605047.2999 | 1211426.2746
67 | 2605045.8565 | 1211332.1472 | 2605044.1214 | 1211330.4518 | 2605042.5057 | 1211327.2264 | 2605037.1875 | 1211322.5139
68 | 2605062.3607 | 1211434.8585 | 2605047.3375 | 1211426.296
69 | 2605035.5882 | 1211321.0966 | 2605037.1875 | 1211322.5139
70 | 2605035.5882 | 1211321.0966 | 2605011.7852 | 1211300.004
71 | 2605083.5121 | 1211269.5476 | 2605077.8443 | 1211264.3655 | 2605071.5531 | 1211255.1662
72 | 2605061.162 | 1211260.2826 | 2605071.5531 | 1211255.1662
73 | 2605100.6314 | 1211378.6147 | 2605100.7405 | 1211378.2148 | 2605102.6341 | 1211367.2102 | 2605102.6341 | 1211367.2102
74 | 2605065.8741 | 1211486.3192 | 2605048.2593 | 1211509.0435
75 | 2605074.1641 | 1211475.6244 | 2605065.8741 | 1211486.3192
76 | 2605100.6314 | 1211378.6147 | 2605085.8293 | 1211432.8683
77 | 2605074.1641 | 1211475.6244 | 2605085.8293 | 1211432.8683
78 | 2605080.2782 | 1211550.7046 | 2605074.1641 | 1211475.6244
79 | 2605080.2782 | 1211550.7046 | 2605081.9709 | 1211576.222
80 | 2605084.052 | 1211607.595 | 2605081.9709 | 1211576.222
81 | 2605084.052 | 1211607.595 | 2605095.7457 | 1211610.9553
82 | 2605084.052 | 1211607.595 | 2605086.1644 | 1211629.083
83 | 2605114.87 | 1211616.4507 | 2605095.7457 | 1211610.9553

## bus_geodata
| x | y | coords
0 | 2605068.5076 | 1211170.2362
1 | 2605065.9396 | 1211167.4914
2 | 2605084.3664 | 1211187.1871
3 | 2605054.2597 | 1211155.0072
4 | 2605098.8216 | 1211203.0046
5 | 2605030.2 | 1211191.0596
6 | 2605041.2482 | 1211140.2898
7 | 2605138.0122 | 1211169.03
8 | 2605106.4626 | 1211216.0433
9 | 2605024.025 | 1211119.3621
10 | 2605130.0804 | 1211160.3996
11 | 2605108.3969 | 1211219.344
12 | 2605230.1964 | 1211372.3353
13 | 2605243.281 | 1211351.5886
14 | 2605217.8108 | 1211335.4131
15 | 2605195.3747 | 1211321.1643
16 | 2605204.4934 | 1211356.851
17 | 2605192.8494 | 1211319.5605
18 | 2605179.1421 | 1211340.6351
19 | 2605167.3562 | 1211303.3741
20 | 2605147.259 | 1211285.5026
21 | 2605154.0495 | 1211324.7767
22 | 2605158.2653 | 1211280.6982
23 | 2605183.4176 | 1211269.2022
24 | 2605153.5281 | 1211282.7661
25 | 2605177.333 | 1211254.242
26 | 2605110.7376 | 1211308.6734
27 | 2605108.1119 | 1211322.7457
28 | 2605122.731 | 1211277.6774
29 | 2605089.4305 | 1211328.8222
30 | 2605117.9769 | 1211247.9569
31 | 2605102.7849 | 1211285.3522
32 | 2605174.703 | 1211367.0765
33 | 2605175.0168 | 1211367.2741
34 | 2605157.2107 | 1211355.8755
35 | 2605192.0155 | 1211377.9797
36 | 2605136.5745 | 1211341.9511
37 | 2605192.3714 | 1211378.2039
38 | 2605209.1675 | 1211388.7819
39 | 2605103.0482 | 1211363.8485
40 | 2605226.6302 | 1211399.7797
41 | 2605209.8307 | 1211389.1995
42 | 2605226.8742 | 1211399.9334
43 | 2605244.1922 | 1211410.8401
44 | 2605082.4998 | 1211121.3632
45 | 2605061.2159 | 1211096.058
46 | 2605143.5451 | 1211569.1658
47 | 2605121.6701 | 1211562.7827
48 | 2605071.636 | 1211355.511
49 | 2605112.9697 | 1211230.5199
50 | 2605138.6989 | 1211239.4077
51 | 2605086.3483 | 1211272.1408
52 | 2605184.0433 | 1211195.3728
53 | 2605180.9193 | 1211187.7103
54 | 2605163.7193 | 1211229.0853
55 | 2605166.988 | 1211236.3352
56 | 2605176.0931 | 1211251.1934
57 | 2605054.3646 | 1211381.2544
58 | 2605046.0746 | 1211393.6108
59 | 2605029.7578 | 1211416.2765
60 | 2605059.9506 | 1211400.6179
61 | 2605059.2207 | 1211343.524
62 | 2605047.2999 | 1211426.2746
63 | 2605072.1401 | 1211406.7733
64 | 2605045.8565 | 1211332.1472
65 | 2605047.3375 | 1211426.296
66 | 2605037.1875 | 1211322.5139
67 | 2605035.5882 | 1211321.0966
68 | 2605011.7852 | 1211300.004
69 | 2605083.5121 | 1211269.5476
70 | 2605071.5531 | 1211255.1662
71 | 2605061.162 | 1211260.2826
72 | 2605102.6341 | 1211367.2102
73 | 2605062.3607 | 1211434.8585
74 | 2605048.2593 | 1211509.0435
75 | 2605065.8741 | 1211486.3192
76 | 2605085.8293 | 1211432.8683
77 | 2605100.6314 | 1211378.6147
78 | 2605074.1641 | 1211475.6244
79 | 2605080.2782 | 1211550.7046
80 | 2605081.9709 | 1211576.222
81 | 2605084.052 | 1211607.595
82 | 2605114.87 | 1211616.4507
83 | 2605095.7457 | 1211610.9553
84 | 2605086.1644 | 1211629.083
85 | 2605108.1119 | 1211322.7457

## line_std_types
| c_nf_per_km | r_ohm_per_km | x_ohm_per_km | max_i_ka | type | q_mm2 | alpha | voltage_rating
NAYY 4x50 SE | 210 | 0.642 | 0.083 | 0.142 | cs | 50 | 0.00403 | LV
NAYY 4x120 SE | 264 | 0.225 | 0.08 | 0.242 | cs | 120 | 0.00403 | LV
NAYY 4x150 SE | 261 | 0.208 | 0.08 | 0.27 | cs | 150 | 0.00403 | LV
NA2XS2Y 1x95 RM/25 12/20 kV | 216 | 0.313 | 0.132 | 0.252 | cs | 95 | 0.00403 | MV
NA2XS2Y 1x185 RM/25 12/20 kV | 273 | 0.161 | 0.117 | 0.362 | cs | 185 | 0.00403 | MV
NA2XS2Y 1x240 RM/25 12/20 kV | 304 | 0.122 | 0.112 | 0.421 | cs | 240 | 0.00403 | MV
NA2XS2Y 1x95 RM/25 6/10 kV | 315 | 0.313 | 0.123 | 0.249 | cs | 95 | 0.00403 | MV
NA2XS2Y 1x185 RM/25 6/10 kV | 406 | 0.161 | 0.11 | 0.358 | cs | 185 | 0.00403 | MV
NA2XS2Y 1x240 RM/25 6/10 kV | 456 | 0.122 | 0.105 | 0.416 | cs | 240 | 0.00403 | MV
NA2XS2Y 1x150 RM/25 12/20 kV | 250 | 0.206 | 0.116 | 0.319 | cs | 150 | 0.00403 | MV
NA2XS2Y 1x120 RM/25 12/20 kV | 230 | 0.253 | 0.119 | 0.283 | cs | 120 | 0.00403 | MV
NA2XS2Y 1x70 RM/25 12/20 kV | 190 | 0.443 | 0.132 | 0.22 | cs | 70 | 0.00403 | MV
NA2XS2Y 1x150 RM/25 6/10 kV | 360 | 0.206 | 0.11 | 0.315 | cs | 150 | 0.00403 | MV
NA2XS2Y 1x120 RM/25 6/10 kV | 340 | 0.253 | 0.113 | 0.28 | cs | 120 | 0.00403 | MV
NA2XS2Y 1x70 RM/25 6/10 kV | 280 | 0.443 | 0.123 | 0.217 | cs | 70 | 0.00403 | MV
N2XS(FL)2Y 1x120 RM/35 64/110 kV | 112 | 0.153 | 0.166 | 0.366 | cs | 120 | 0.00393 | HV
N2XS(FL)2Y 1x185 RM/35 64/110 kV | 125 | 0.099 | 0.156 | 0.457 | cs | 185 | 0.00393 | HV
N2XS(FL)2Y 1x240 RM/35 64/110 kV | 135 | 0.075 | 0.149 | 0.526 | cs | 240 | 0.00393 | HV
N2XS(FL)2Y 1x300 RM/35 64/110 kV | 144 | 0.06 | 0.144 | 0.588 | cs | 300 | 0.00393 | HV
15-AL1/3-ST1A 0.4 | 11 | 1.8769 | 0.35 | 0.105 | ol | 16 | 0.00403 | LV
24-AL1/4-ST1A 0.4 | 11.25 | 1.2012 | 0.335 | 0.14 | ol | 24 | 0.00403 | LV
48-AL1/8-ST1A 0.4 | 12.2 | 0.5939 | 0.3 | 0.21 | ol | 48 | 0.00403 | LV
94-AL1/15-ST1A 0.4 | 13.2 | 0.306 | 0.29 | 0.35 | ol | 94 | 0.00403 | LV
34-AL1/6-ST1A 10.0 | 9.7 | 0.8342 | 0.36 | 0.17 | ol | 34 | 0.00403 | MV
48-AL1/8-ST1A 10.0 | 10.1 | 0.5939 | 0.35 | 0.21 | ol | 48 | 0.00403 | MV
70-AL1/11-ST1A 10.0 | 10.4 | 0.4132 | 0.339 | 0.29 | ol | 70 | 0.00403 | MV
94-AL1/15-ST1A 10.0 | 10.75 | 0.306 | 0.33 | 0.35 | ol | 94 | 0.00403 | MV
122-AL1/20-ST1A 10.0 | 11.1 | 0.2376 | 0.323 | 0.41 | ol | 122 | 0.00403 | MV
149-AL1/24-ST1A 10.0 | 11.25 | 0.194 | 0.315 | 0.47 | ol | 149 | 0.00403 | MV
34-AL1/6-ST1A 20.0 | 9.15 | 0.8342 | 0.382 | 0.17 | ol | 34 | 0.00403 | MV
48-AL1/8-ST1A 20.0 | 9.5 | 0.5939 | 0.372 | 0.21 | ol | 48 | 0.00403 | MV
70-AL1/11-ST1A 20.0 | 9.7 | 0.4132 | 0.36 | 0.29 | ol | 70 | 0.00403 | MV
94-AL1/15-ST1A 20.0 | 10 | 0.306 | 0.35 | 0.35 | ol | 94 | 0.00403 | MV
122-AL1/20-ST1A 20.0 | 10.3 | 0.2376 | 0.344 | 0.41 | ol | 122 | 0.00403 | MV
149-AL1/24-ST1A 20.0 | 10.5 | 0.194 | 0.337 | 0.47 | ol | 149 | 0.00403 | MV
184-AL1/30-ST1A 20.0 | 10.75 | 0.1571 | 0.33 | 0.535 | ol | 184 | 0.00403 | MV
243-AL1/39-ST1A 20.0 | 11 | 0.1188 | 0.32 | 0.645 | ol | 243 | 0.00403 | MV
48-AL1/8-ST1A 110.0 | 8 | 0.5939 | 0.46 | 0.21 | ol | 48 | 0.00403 | HV
70-AL1/11-ST1A 110.0 | 8.4 | 0.4132 | 0.45 | 0.29 | ol | 70 | 0.00403 | HV
94-AL1/15-ST1A 110.0 | 8.65 | 0.306 | 0.44 | 0.35 | ol | 94 | 0.00403 | HV
122-AL1/20-ST1A 110.0 | 8.5 | 0.2376 | 0.43 | 0.41 | ol | 122 | 0.00403 | HV
149-AL1/24-ST1A 110.0 | 8.75 | 0.194 | 0.41 | 0.47 | ol | 149 | 0.00403 | HV
184-AL1/30-ST1A 110.0 | 8.8 | 0.1571 | 0.4 | 0.535 | ol | 184 | 0.00403 | HV
243-AL1/39-ST1A 110.0 | 9 | 0.1188 | 0.39 | 0.645 | ol | 243 | 0.00403 | HV
305-AL1/39-ST1A 110.0 | 9.2 | 0.0949 | 0.38 | 0.74 | ol | 305 | 0.00403 | HV
490-AL1/64-ST1A 110.0 | 9.75 | 0.059 | 0.37 | 0.96 | ol | 490 | 0.00403 | HV
679-AL1/86-ST1A 110.0 | 9.95 | 0.042 | 0.36 | 1.15 | ol | 679 | 0.00403 | HV
490-AL1/64-ST1A 220.0 | 10 | 0.059 | 0.285 | 0.96 | ol | 490 | 0.00403 | HV
679-AL1/86-ST1A 220.0 | 11.7 | 0.042 | 0.275 | 1.15 | ol | 679 | 0.00403 | HV
490-AL1/64-ST1A 380.0 | 11 | 0.059 | 0.253 | 0.96 | ol | 490 | 0.00403 | HV
679-AL1/86-ST1A 380.0 | 14.6 | 0.042 | 0.25 | 1.15 | ol | 679 | 0.00403 | HV

## trafo_std_types
| i0_percent | pfe_kw | vkr_percent | sn_mva | vn_lv_kv | vn_hv_kv | vk_percent | shift_degree | vector_group | tap_side | tap_neutral | tap_min | tap_max | tap_step_degree | tap_step_percent | tap_phase_shifter
160 MVA 380/110 kV | 0.06 | 60 | 0.25 | 160 | 110 | 380 | 12.2 | 0 | Yy0 | hv | 0 | -9 | 9 | 0 | 1.5 | FALSE
100 MVA 220/110 kV | 0.06 | 55 | 0.26 | 100 | 110 | 220 | 12 | 0 | Yy0 | hv | 0 | -9 | 9 | 0 | 1.5 | FALSE
63 MVA 110/20 kV | 0.04 | 22 | 0.32 | 63 | 20 | 110 | 18 | 150 | YNd5 | hv | 0 | -9 | 9 | 0 | 1.5 | FALSE
40 MVA 110/20 kV | 0.05 | 18 | 0.34 | 40 | 20 | 110 | 16.2 | 150 | YNd5 | hv | 0 | -9 | 9 | 0 | 1.5 | FALSE
25 MVA 110/20 kV | 0.07 | 14 | 0.41 | 25 | 20 | 110 | 12 | 150 | YNd5 | hv | 0 | -9 | 9 | 0 | 1.5 | FALSE
63 MVA 110/10 kV | 0.04 | 22 | 0.32 | 63 | 10 | 110 | 18 | 150 | YNd5 | hv | 0 | -9 | 9 | 0 | 1.5 | FALSE
40 MVA 110/10 kV | 0.05 | 18 | 0.34 | 40 | 10 | 110 | 16.2 | 150 | YNd5 | hv | 0 | -9 | 9 | 0 | 1.5 | FALSE
25 MVA 110/10 kV | 0.07 | 14 | 0.41 | 25 | 10 | 110 | 12 | 150 | YNd5 | hv | 0 | -9 | 9 | 0 | 1.5 | FALSE
0.25 MVA 20/0.4 kV | 0.32 | 0.8 | 1.44 | 0.25 | 0.4 | 20 | 6 | 150 | Yzn5 | hv | 0 | -2 | 2 | 0 | 2.5 | FALSE
0.4 MVA 20/0.4 kV | 0.3375 | 1.35 | 1.425 | 0.4 | 0.4 | 20 | 6 | 150 | Dyn5 | hv | 0 | -2 | 2 | 0 | 2.5 | FALSE
0.63 MVA 20/0.4 kV | 0.2619 | 1.65 | 1.206 | 0.63 | 0.4 | 20 | 6 | 150 | Dyn5 | hv | 0 | -2 | 2 | 0 | 2.5 | FALSE
0.25 MVA 10/0.4 kV | 0.24 | 0.6 | 1.2 | 0.25 | 0.4 | 10 | 4 | 150 | Dyn5 | hv | 0 | -2 | 2 | 0 | 2.5 | FALSE
0.4 MVA 10/0.4 kV | 0.2375 | 0.95 | 1.325 | 0.4 | 0.4 | 10 | 4 | 150 | Dyn5 | hv | 0 | -2 | 2 | 0 | 2.5 | FALSE
0.63 MVA 10/0.4 kV | 0.1873 | 1.18 | 1.0794 | 0.63 | 0.4 | 10 | 4 | 150 | Dyn5 | hv | 0 | -2 | 2 | 0 | 2.5 | FALSE

## trafo3w_std_types
| sn_hv_mva | sn_mv_mva | sn_lv_mva | vn_hv_kv | vn_mv_kv | vn_lv_kv | vk_hv_percent | vk_mv_percent | vk_lv_percent | vkr_hv_percent | vkr_mv_percent | vkr_lv_percent | pfe_kw | i0_percent | shift_mv_degree | shift_lv_degree | vector_group | tap_side | tap_neutral | tap_min | tap_max | tap_step_percent
63/25/38 MVA 110/20/10 kV | 63 | 25 | 38 | 110 | 20 | 10 | 10.4 | 10.4 | 10.4 | 0.28 | 0.32 | 0.35 | 35 | 0.89 | 0 | 0 | YN0yn0yn0 | hv | 0 | -10 | 10 | 1.2
63/25/38 MVA 110/10/10 kV | 63 | 25 | 38 | 110 | 10 | 10 | 10.4 | 10.4 | 10.4 | 0.28 | 0.32 | 0.35 | 35 | 0.89 | 0 | 0 | YN0yn0yn0 | hv | 0 | -10 | 10 | 1.2

## fuse_std_types
| fuse_type | i_rated_a | t_avg | t_min | t_total | x_avg | x_min | x_total
HV 100A | HV 100A | 100 | 0 | [10.0, 3.64, 0.854, 0.281, 0.1, 0.0531, 0.022, 0.01] | [10.0, 4.267, 1.21, 0.403, 0.1, 0.058, 0.022, 0.01] | 0 | [300.0, 350.0, 450.0, 550.0, 700.0, 850.0, 1200.0, 1752.0] | [600.0, 700.0, 900.0, 1150.0, 1665.0, 2000.0, 3000.0, 4313.0]
HV 10A | HV 10A | 10 | 0 | [10.0, 1675.0, 0.344, 0.156, 0.1, 0.0417, 0.0171, 0.01] | [10.0, 1.3, 0.3, 0.155, 0.1, 0.0555, 0.023, 0.01] | 0 | [30.0, 32.0, 35.0, 37.0, 39.0, 50.0, 70.0, 88.0] | [60.0, 70.0, 80.0, 87.0, 94.0, 110.0, 150.0, 216.0]
HV 125A | HV 125A | 125 | 0 | [10.0, 1.82, 0.344, 0.1, 0.0467, 0.0269, 0.01] | [10.0, 2.478, 0.426, 0.1, 0.0427, 0.0211, 0.01] | 0 | [375.0, 500.0, 700.0, 925.0, 1200.0, 1500.0, 2341.0] | [750.0, 1000.0, 1500.0, 2200.0, 3000.0, 4000.0, 5765.0]
HV 160A | HV 160A | 160 | 0 | [10.0, 4.15, 1.03, 0.198, 0.1, 0.051, 0.0172, 0.01] | [10.0, 2.3, 0.734, 0.274, 0.1, 0.046, 0.0177, 0.01] | 0 | [480.0, 550.0, 700.0, 1000.0, 1260.0, 1600.0, 2500.0, 3227.0] | [960.0, 1300.0, 1700.0, 2200.0, 2996.0, 4000.0, 6000.0, 7946.0]
HV 16A | HV 16A | 16 | 0 | [10.0, 0.352, 0.164, 0.1, 0.0649, 0.0342, 0.01] | [10.0, 2.34, 0.722, 0.181, 0.1, 0.055, 0.0296, 0.01] | 0 | [48.0, 60.0, 65.0, 71.0, 80.0, 100.0, 162.0] | [96.0, 110.0, 125.0, 150.0, 168.0, 200.0, 250.0, 398.0]
HV 200A | HV 200A | 200 | 0 | [10.0, 4.267, 1.21, 0.403, 0.1, 0.058, 0.022, 0.01] | [10.0, 3.73, 1.654, 0.328, 0.1, 0.0531, 0.019, 0.01] | 0 | [600.0, 700.0, 900.0, 1150.0, 1665.0, 2000.0, 3000.0, 4313.0] | [1200.0, 1500.0, 1800.0, 2700.0, 3960.0, 5000.0, 7500.0, 10620.0]
HV 20A | HV 20A | 20 | 0 | [10.0, 1.3, 0.3, 0.155, 0.1, 0.0555, 0.023, 0.01] | [10.0, 1.3, 0.161, 0.1, 0.0611, 0.0399, 0.0141, 0.01] | 0 | [60.0, 70.0, 80.0, 87.0, 94.0, 110.0, 150.0, 216.0] | [120.0, 150.0, 200.0, 223.0, 260.0, 300.0, 450.0, 532.0]
HV 25A | HV 25A | 25 | 0 | [10.0, 2.512, 0.833, 0.299, 0.1, 0.0372, 0.0223, 0.01] | [10.0, 3.125, 0.597, 0.198, 0.1, 0.0378, 0.022, 0.01] | 0 | [75.0, 82.0, 90.0, 100.0, 124.0, 170.0, 200.0, 289.0] | [150.0, 170.0, 210.0, 250.0, 294.0, 400.0, 500.0, 711.0]
HV 31.5A | HV 31.5A | 31.5 | 0 | [10.0, 2.34, 0.722, 0.181, 0.1, 0.055, 0.0296, 0.01] | [10.0, 2.84, 0.368, 0.164, 0.1, 0.0621, 0.0378, 0.0195, 0.01] | 0 | [95.0, 110.0, 125.0, 150.0, 165.0, 200.0, 250.0, 390.0] | [189.0, 220.0, 300.0, 350.0, 393.0, 450.0, 530.0, 700.0, 960.0]
HV 40A | HV 40A | 40 | 0 | [10.0, 1.3, 0.161, 0.1, 0.0611, 0.0399, 0.0141, 0.01] | [10.0, 2.05, 0.369, 0.198, 0.1, 0.051, 0.0298, 0.01] | 0 | [120.0, 150.0, 200.0, 223.0, 260.0, 300.0, 450.0, 532.0] | [240.0, 300.0, 400.0, 450.0, 530.0, 650.0, 800.0, 1311.0]
HV 50A | HV 50A | 50 | 0 | [10.0, 3.215, 0.597, 0.198, 0.1, 0.0378, 0.022, 0.01] | [10.0, 3.64, 0.854, 0.281, 0.1, 0.0531, 0.022, 0.01] | 0 | [150.0, 170.0, 210.0, 250.0, 294.0, 400.0, 500.0, 711.0] | [300.0, 350.0, 450.0, 550.0, 700.0, 850.0, 1200.0, 1752.0]
HV 6.3A | HV 6.3A | 6.3 | 0 | [10.0, 1.39, 0.344, 0.168, 0.1, 0.056, 0.0263, 0.01] | [10.0, 1.711, 0.516, 0.198, 0.1, 0.0634, 0.0303, 0.01] | 0 | [19.0, 19.5, 20.4, 20.8, 22.0, 25.0, 32.0, 48.0] | [38.0, 40.0, 43.0, 48.0, 53.0, 60.0, 75.0, 118.0]
HV 63A | HV 63A | 63 | 0 | [10.0, 2.84, 0.368, 0.164, 0.1, 0.0621, 0.0378, 0.0195, 0.01] | [10.0, 1.82, 0.344, 0.1, 0.0467, 0.0269, 0.01] | 0 | [189.0, 220.0, 300.0, 350.0, 393.0, 450.0, 530.0, 700.0, 961.0] | [378.0, 500.0, 700.0, 934.0, 1200.0, 1500.0, 2366.0]
HV 80A | HV 80A | 80 | 0 | [10.0, 2.05, 0.369, 0.198, 0.1, 0.051, 0.0298, 0.01] | [10.0, 4.15, 1.03, 0.198, 0.1, 0.051, 0.0172, 0.01] | 0 | [240.0, 300.0, 400.0, 450.0, 530.0, 650.0, 800.0, 1311.0] | [480.0, 550.0, 700.0, 1000.0, 1260.0, 1600.0, 2500.0, 3227.0]
Siemens NH-1-100 | Siemens NH-1-100 | 100 | [5400.0, 2000.0, 400.0, 20.0, 1.0, 0.2, 0.012, 0.004] | 0 | 0 | [150.0, 190.0, 250.0, 430.0, 900.0, 1250.0, 2700.0, 3600.0] | 0 | 0
Siemens NH-1-125 | Siemens NH-1-125 | 125 | [4800.0, 120.0, 7.0, 0.1, 0.004] | 0 | 0 | [180.0, 400.0, 740.0, 2000.0, 4250.0] | 0 | 0
Siemens NH-1-16 | Siemens NH-1-16 | 16 | [4000.0, 400.0, 2.0, 0.1, 0.04, 0.01] | 0 | 0 | [26.0, 35.0, 75.0, 150.0, 200.0, 300.0] | 0 | 0
Siemens NH-1-160 | Siemens NH-1-160 | 160 | [4800.0, 120.0, 7.0, 0.1, 0.004] | 0 | 0 | [210.0, 500.0, 900.0, 2300.0, 5000.0] | 0 | 0
Siemens NH-1-25 | Siemens NH-1-25 | 25 | [4000.0, 1000.0, 10.0, 0.2, 0.02, 0.01] | 0 | 0 | [40.0, 50.0, 100.0, 210.0, 400.0, 500.0] | 0 | 0
Siemens NH-1-50 | Siemens NH-1-50 | 50 | [4000.0, 40.0, 4.0, 1.0, 0.02, 0.01] | 0 | 0 | [86.0, 200.0, 300.0, 400.0, 1000.0, 1280.0] | 0 | 0
Siemens NH-1-63 | Siemens NH-1-63 | 63 | [4000.0, 100.0, 10.0, 2.0, 0.04, 0.01] | 0 | 0 | [100.0, 200.0, 300.0, 400.0, 1000.0, 1500.0] | 0 | 0
Siemens NH-1-80 | Siemens NH-1-80 | 80 | [4800.0, 120.0, 7.0, 0.1, 0.01] | 0 | 0 | [150.58, 250.0, 450.0, 1150.0, 2470.0] | 0 | 0
Siemens NH-2-1000 | Siemens NH-2-1000 | 1000 | [4800.0, 120.0, 7.0, 0.1, 0.004] | 0 | 0 | [1900.0, 3500.0, 8400.0, 24000.0, 52000.0] | 0 | 0
Siemens NH-2-200 | Siemens NH-2-200 | 200 | [4800.0, 120.0, 7.0, 0.1, 0.004] | 0 | 0 | [280.0, 650.0, 1200.0, 3000.0, 7000.0] | 0 | 0
Siemens NH-2-224 | Siemens NH-2-224 | 224 | [4800.0, 120.0, 7.0, 0.2, 0.04, 0.004] | 0 | 0 | [400.0, 750.0, 1453.0, 3025.0, 4315.0, 7600.0] | 0 | 0
Siemens NH-2-250 | Siemens NH-2-250 | 250 | [4800.0, 120.0, 7.0, 0.1, 0.004] | 0 | 0 | [450.0, 800.0, 1650.0, 4000.0, 8500.0] | 0 | 0
Siemens NH-2-315 | Siemens NH-2-315 | 315 | [4800.0, 120.0, 7.0, 0.1, 0.004] | 0 | 0 | [550.0, 920.0, 1900.0, 5000.0, 11000.0] | 0 | 0
Siemens NH-2-355 | Siemens NH-2-355 | 355 | [4800.0, 120.0, 6.0, 0.1, 0.004] | 0 | 0 | [650.0, 1116.27, 2350.0, 5840.0, 12790.0] | 0 | 0
Siemens NH-2-400 | Siemens NH-2-400 | 400 | [4800.0, 120.0, 7.0, 0.1, 0.004] | 0 | 0 | [720.0, 1350.0, 2800.0, 6500.0, 15000.0] | 0 | 0
Siemens NH-2-425 | Siemens NH-2-425 | 425 | [4800.0, 120.0, 7.0, 0.1, 0.004] | 0 | 0 | [850.0, 1500.0, 3050.0, 7500.0, 16500.0] | 0 | 0
Siemens NH-2-630 | Siemens NH-2-630 | 630 | [4800.0, 120.0, 7.0, 0.1, 0.004] | 0 | 0 | [1200.0, 2000.0, 4800.0, 12000.0, 26000.0] | 0 | 0

## dtypes
| element | column | dtype
0 | bus | name | object
1 | bus | vn_kv | float64
2 | bus | type | object
3 | bus | zone | object
4 | bus | in_service | bool
5 | load | name | object
6 | load | bus | uint32
7 | load | p_mw | float64
8 | load | q_mvar | float64
9 | load | const_z_percent | float64
10 | load | const_i_percent | float64
11 | load | sn_mva | float64
12 | load | scaling | float64
13 | load | in_service | bool
14 | load | type | object
15 | ext_grid | name | object
16 | ext_grid | bus | uint32
17 | ext_grid | vm_pu | float64
18 | ext_grid | va_degree | float64
19 | ext_grid | slack_weight | float64
20 | ext_grid | in_service | bool
21 | line | name | object
22 | line | std_type | object
23 | line | from_bus | uint32
24 | line | to_bus | uint32
25 | line | length_km | float64
26 | line | r_ohm_per_km | float64
27 | line | x_ohm_per_km | float64
28 | line | c_nf_per_km | float64
29 | line | g_us_per_km | float64
30 | line | max_i_ka | float64
31 | line | df | float64
32 | line | parallel | uint32
33 | line | type | object
34 | line | in_service | bool
35 | trafo | name | object
36 | trafo | std_type | object
37 | trafo | hv_bus | uint32
38 | trafo | lv_bus | uint32
39 | trafo | sn_mva | float64
40 | trafo | vn_hv_kv | float64
41 | trafo | vn_lv_kv | float64
42 | trafo | vk_percent | float64
43 | trafo | vkr_percent | float64
44 | trafo | pfe_kw | float64
45 | trafo | i0_percent | float64
46 | trafo | shift_degree | float64
47 | trafo | tap_side | object
48 | trafo | tap_neutral | int32
49 | trafo | tap_min | int32
50 | trafo | tap_max | int32
51 | trafo | tap_step_percent | float64
52 | trafo | tap_step_degree | float64
53 | trafo | tap_pos | int32
54 | trafo | tap_phase_shifter | bool
55 | trafo | parallel | uint32
56 | trafo | df | float64
57 | trafo | in_service | bool
58 | line_geodata | coords | object
59 | bus_geodata | x | float64
60 | bus_geodata | y | float64
61 | bus_geodata | coords | object

## parameters
| version | format_version | converged | OPF_converged | name | f_hz | sn_mva
0 | 2.14.6 | 2.14.0 | FALSE | FALSE |  | 50 | 1