## bus
| name | vn_kv | type | zone | in_service
0 | bus_LV_5422-2_0_5_node_0 | 0.4 | n |  | TRUE
1 | bus_LV_5422-2_0_5_node_1 | 0.4 | n |  | TRUE
2 | bus_LV_5422-2_0_5_node_2 | 0.4 | n |  | TRUE
3 | bus_LV_5422-2_0_5_node_3 | 0.4 | n |  | TRUE
4 | bus_LV_5422-2_0_5_node_4 | 0.4 | n |  | TRUE
5 | bus_LV_5422-2_0_5_node_5 | 0.4 | n |  | TRUE
6 | bus_LV_5422-2_0_5_node_58 | 0.4 | n |  | TRUE
7 | bus_LV_5422-2_0_5_node_57 | 0.4 | n |  | TRUE
8 | bus_LV_5422-2_0_5_node_8 | 0.4 | n |  | TRUE
9 | bus_LV_5422-2_0_5_node_10 | 0.4 | n |  | TRUE
10 | bus_LV_5422-2_0_5_node_34 | 0.4 | n |  | TRUE
11 | bus_LV_5422-2_0_5_node_6 | 0.4 | n |  | TRUE
12 | bus_LV_5422-2_0_5_node_11 | 0.4 | n |  | TRUE
13 | bus_LV_5422-2_0_5_node_7 | 0.4 | n |  | TRUE
14 | bus_LV_5422-2_0_5_node_9 | 0.4 | n |  | TRUE
15 | bus_LV_5422-2_0_5_node_39 | 0.4 | n |  | TRUE
16 | bus_LV_5422-2_0_5_node_46 | 0.4 | n |  | TRUE
17 | bus_LV_5422-2_0_5_node_40 | 0.4 | n |  | TRUE
18 | bus_LV_5422-2_0_5_node_44 | 0.4 | n |  | TRUE
19 | bus_LV_5422-2_0_5_node_12 | 0.4 | n |  | TRUE
20 | bus_LV_5422-2_0_5_node_13 | 0.4 | n |  | TRUE
21 | bus_LV_5422-2_0_5_node_14 | 0.4 | n |  | TRUE
22 | bus_LV_5422-2_0_5_node_15 | 0.4 | n |  | TRUE
23 | bus_LV_5422-2_0_5_node_45 | 0.4 | n |  | TRUE
24 | bus_LV_5422-2_0_5_node_16 | 0.4 | n |  | TRUE
25 | bus_LV_5422-2_0_5_node_17 | 0.4 | n |  | TRUE
26 | bus_LV_5422-2_0_5_node_18 | 0.4 | n |  | TRUE
27 | bus_LV_5422-2_0_5_node_23 | 0.4 | n |  | TRUE
28 | bus_LV_5422-2_0_5_node_24 | 0.4 | n |  | TRUE
29 | bus_LV_5422-2_0_5_node_19 | 0.4 | n |  | TRUE
30 | bus_LV_5422-2_0_5_node_20 | 0.4 | n |  | TRUE
31 | bus_LV_5422-2_0_5_node_21 | 0.4 | n |  | TRUE
32 | bus_LV_5422-2_0_5_node_22 | 0.4 | n |  | TRUE
33 | bus_LV_5422-2_0_5_node_25 | 0.4 | n |  | TRUE
34 | bus_LV_5422-2_0_5_node_26 | 0.4 | n |  | TRUE
35 | bus_LV_5422-2_0_5_node_42 | 0.4 | n |  | TRUE
36 | bus_LV_5422-2_0_5_node_43 | 0.4 | n |  | TRUE
37 | bus_LV_5422-2_0_5_node_53 | 0.4 | n |  | TRUE
38 | bus_LV_5422-2_0_5_node_50 | 0.4 | n |  | TRUE
39 | bus_LV_5422-2_0_5_node_27 | 0.4 | n |  | TRUE
40 | bus_LV_5422-2_0_5_node_51 | 0.4 | n |  | TRUE
41 | bus_LV_5422-2_0_5_node_56 | 0.4 | n |  | TRUE
42 | bus_LV_5422-2_0_5_node_52 | 0.4 | n |  | TRUE
43 | bus_LV_5422-2_0_5_node_49 | 0.4 | n |  | TRUE
44 | bus_LV_5422-2_0_5_node_28 | 0.4 | n |  | TRUE
45 | bus_LV_5422-2_0_5_node_29 | 0.4 | n |  | TRUE
46 | bus_LV_5422-2_0_5_node_30 | 0.4 | n |  | TRUE
47 | bus_LV_5422-2_0_5_node_31 | 0.4 | n |  | TRUE
48 | bus_LV_5422-2_0_5_node_37 | 0.4 | n |  | TRUE
49 | bus_LV_5422-2_0_5_node_36 | 0.4 | n |  | TRUE
50 | bus_LV_5422-2_0_5_node_32 | 0.4 | n |  | TRUE
51 | bus_LV_5422-2_0_5_node_33 | 0.4 | n |  | TRUE
52 | bus_LV_5422-2_0_5_node_35 | 0.4 | n |  | TRUE
53 | bus_LV_5422-2_0_5_node_38 | 0.4 | n |  | TRUE
54 | bus_LV_5422-2_0_5_node_41 | 0.4 | n |  | TRUE
55 | bus_LV_5422-2_0_5_node_47 | 0.4 | n |  | TRUE
56 | bus_LV_5422-2_0_5_node_48 | 0.4 | n |  | TRUE
57 | bus_LV_5422-2_0_5_node_55 | 0.4 | n |  | TRUE
58 | bus_LV_5422-2_0_5_node_54 | 0.4 | n |  | TRUE
59 | bus_MV_336_0_node_140 | 20 | n |  | TRUE

## load
| name | bus | p_mw | q_mvar | const_z_percent | const_i_percent | sn_mva | scaling | in_service | type
0 | LV_5422-2_0_5_load_0 | 0 | 0.00071619 | 0.00017949 | 0 | 0 |  | 1 | TRUE | wye
1 | LV_5422-2_0_5_load_3 | 3 | 0.0083785 | 0.0020999 | 0 | 0 |  | 1 | TRUE | wye
2 | LV_5422-2_0_5_load_4 | 4 | 0.0052404 | 0.0013134 | 0 | 0 |  | 1 | TRUE | wye
3 | LV_5422-2_0_5_load_5 | 5 | 0.0023302 | 0.00058401 | 0 | 0 |  | 1 | TRUE | wye
4 | LV_5422-2_0_5_load_58 | 6 | 0.0092005 | 0.0023059 | 0 | 0 |  | 1 | TRUE | wye
5 | LV_5422-2_0_5_load_57 | 7 | 0.0035404 | 0.00088732 | 0 | 0 |  | 1 | TRUE | wye
6 | LV_5422-2_0_5_load_8 | 8 | 0.0078272 | 0.0019617 | 0 | 0 |  | 1 | TRUE | wye
7 | LV_5422-2_0_5_load_6 | 11 | 0.0059628 | 0.0014944 | 0 | 0 |  | 1 | TRUE | wye
8 | LV_5422-2_0_5_load_11 | 12 | 0.0028571 | 0.00071606 | 0 | 0 |  | 1 | TRUE | wye
9 | LV_5422-2_0_5_load_7 | 13 | 0.0012804 | 0.00032089 | 0 | 0 |  | 1 | TRUE | wye
10 | LV_5422-2_0_5_load_46 | 16 | 0.00092096 | 0.00023081 | 0 | 0 |  | 1 | TRUE | wye
11 | LV_5422-2_0_5_load_40 | 17 | 0.0019751 | 0.000495 | 0 | 0 |  | 1 | TRUE | wye
12 | LV_5422-2_0_5_load_44 | 18 | 0.0011429 | 0.00028645 | 0 | 0 |  | 1 | TRUE | wye
13 | LV_5422-2_0_5_load_12 | 19 | 0.0026931 | 0.00067494 | 0 | 0 |  | 1 | TRUE | wye
14 | LV_5422-2_0_5_load_13 | 20 | 0.0026071 | 0.00065339 | 0 | 0 |  | 1 | TRUE | wye
15 | LV_5422-2_0_5_load_45 | 23 | 0.0010054 | 0.00025198 | 0 | 0 |  | 1 | TRUE | wye
16 | LV_5422-2_0_5_load_16 | 24 | 0.00018278 | 4.5809e-05 | 0 | 0 |  | 1 | TRUE | wye
17 | LV_5422-2_0_5_load_17 | 25 | 0.0025286 | 0.00063373 | 0 | 0 |  | 1 | TRUE | wye
18 | LV_5422-2_0_5_load_18 | 26 | 0.0011359 | 0.00028469 | 0 | 0 |  | 1 | TRUE | wye
19 | LV_5422-2_0_5_load_23 | 27 | 0.005227 | 0.00131 | 0 | 0 |  | 1 | TRUE | wye
20 | LV_5422-2_0_5_load_19 | 29 | 0.00030322 | 7.5995e-05 | 0 | 0 |  | 1 | TRUE | wye
21 | LV_5422-2_0_5_load_21 | 31 | 0.00055804 | 0.00013986 | 0 | 0 |  | 1 | TRUE | wye
22 | LV_5422-2_0_5_load_22 | 32 | 0.00027162 | 6.8074e-05 | 0 | 0 |  | 1 | TRUE | wye
23 | LV_5422-2_0_5_load_25 | 33 | 0.0021268 | 0.00053304 | 0 | 0 |  | 1 | TRUE | wye
24 | LV_5422-2_0_5_load_43 | 36 | 0.025622 | 0.0064214 | 0 | 0 |  | 1 | TRUE | wye
25 | LV_5422-2_0_5_load_53 | 37 | 0.0058368 | 0.0014628 | 0 | 0 |  | 1 | TRUE | wye
26 | LV_5422-2_0_5_load_50 | 38 | 0.0010815 | 0.00027105 | 0 | 0 |  | 1 | TRUE | wye
27 | LV_5422-2_0_5_load_56 | 41 | 0.0012825 | 0.00032142 | 0 | 0 |  | 1 | TRUE | wye
28 | LV_5422-2_0_5_load_52 | 42 | 0.0010898 | 0.00027314 | 0 | 0 |  | 1 | TRUE | wye
29 | LV_5422-2_0_5_load_49 | 43 | 0.0012698 | 0.00031825 | 0 | 0 |  | 1 | TRUE | wye
30 | LV_5422-2_0_5_load_28 | 44 | 0.0030952 | 0.00077573 | 0 | 0 |  | 1 | TRUE | wye
31 | LV_5422-2_0_5_load_29 | 45 | 0.084724 | 0.021234 | 0 | 0 |  | 1 | TRUE | wye
32 | LV_5422-2_0_5_load_37 | 48 | 0.0065107 | 0.0016317 | 0 | 0 |  | 1 | TRUE | wye
33 | LV_5422-2_0_5_load_36 | 49 | 0.037155 | 0.0093119 | 0 | 0 |  | 1 | TRUE | wye
34 | LV_5422-2_0_5_load_32 | 50 | 0.0073166 | 0.0018337 | 0 | 0 |  | 1 | TRUE | wye
35 | LV_5422-2_0_5_load_38 | 53 | 0.0069999 | 0.0017543 | 0 | 0 |  | 1 | TRUE | wye
36 | LV_5422-2_0_5_load_41 | 54 | 0.016891 | 0.0042333 | 0 | 0 |  | 1 | TRUE | wye
37 | LV_5422-2_0_5_load_47 | 55 | 0.0006242 | 0.00015644 | 0 | 0 |  | 1 | TRUE | wye
38 | LV_5422-2_0_5_load_54 | 58 | 0.0015937 | 0.00039942 | 0 | 0 |  | 1 | TRUE | wye

## ext_grid
| name | bus | vm_pu | va_degree | slack_weight | in_service
0 |  | 46 | 1 | 0 | 1 | TRUE

## line
| name | std_type | from_bus | to_bus | length_km | r_ohm_per_km | x_ohm_per_km | c_nf_per_km | g_us_per_km | max_i_ka | df | parallel | type | in_service
0 | LV_5422-2_0_5_line_0 |  | 0 | 1 | 0.045002 | 0.125 | 0.08 | 261 | 0 | 0.364 | 1 | 4 | cs | TRUE
1 | LV_5422-2_0_5_line_1 |  | 0 | 2 | 0.015231 | 0.125 | 0.08 | 261 | 0 | 0.364 | 1 | 4 | cs | TRUE
2 | LV_5422-2_0_5_line_2 |  | 1 | 3 | 0.0061527 | 0.125 | 0.08 | 261 | 0 | 0.364 | 1 | 4 | cs | TRUE
3 | LV_5422-2_0_5_line_3 |  | 2 | 4 | 0.041411 | 0.125 | 0.08 | 261 | 0 | 0.364 | 1 | 4 | cs | TRUE
4 | LV_5422-2_0_5_line_4 |  | 2 | 5 | 0.041353 | 0.125 | 0.08 | 261 | 0 | 0.364 | 1 | 1 | cs | TRUE
5 | LV_5422-2_0_5_line_5 |  | 2 | 6 | 0.15259 | 0.125 | 0.08 | 261 | 0 | 0.364 | 1 | 1 | cs | TRUE
6 | LV_5422-2_0_5_line_6 |  | 3 | 7 | 0.030152 | 0.125 | 0.08 | 261 | 0 | 0.364 | 1 | 4 | cs | TRUE
7 | LV_5422-2_0_5_line_7 |  | 4 | 8 | 0.069148 | 0.125 | 0.08 | 261 | 0 | 0.364 | 1 | 4 | cs | TRUE
8 | LV_5422-2_0_5_line_8 |  | 5 | 9 | 0.0019615 | 0.125 | 0.08 | 261 | 0 | 0.364 | 1 | 1 | cs | TRUE
9 | LV_5422-2_0_5_line_9 |  | 7 | 10 | 0.023747 | 0.125 | 0.08 | 261 | 0 | 0.364 | 1 | 4 | cs | TRUE
10 | LV_5422-2_0_5_line_10 |  | 8 | 11 | 0.045453 | 0.125 | 0.08 | 261 | 0 | 0.364 | 1 | 4 | cs | TRUE
11 | LV_5422-2_0_5_line_11 |  | 9 | 12 | 0.025817 | 0.125 | 0.08 | 261 | 0 | 0.364 | 1 | 1 | cs | TRUE
12 | LV_5422-2_0_5_line_12 |  | 10 | 51 | 0.014527 | 0.125 | 0.08 | 261 | 0 | 0.364 | 1 | 4 | cs | TRUE
13 | LV_5422-2_0_5_line_13 |  | 11 | 13 | 0.014424 | 0.125 | 0.08 | 261 | 0 | 0.364 | 1 | 4 | cs | TRUE
14 | LV_5422-2_0_5_line_14 |  | 13 | 14 | 0.042948 | 0.125 | 0.08 | 261 | 0 | 0.364 | 1 | 4 | cs | TRUE
15 | LV_5422-2_0_5_line_15 |  | 14 | 15 | 0.035542 | 0.125 | 0.08 | 261 | 0 | 0.364 | 1 | 4 | cs | TRUE
16 | LV_5422-2_0_5_line_16 |  | 14 | 16 | 0.040828 | 0.125 | 0.08 | 261 | 0 | 0.364 | 1 | 1 | cs | TRUE
17 | LV_5422-2_0_5_line_17 |  | 15 | 17 | 0.23615 | 0.125 | 0.08 | 261 | 0 | 0.364 | 1 | 4 | cs | TRUE
18 | LV_5422-2_0_5_line_18 |  | 16 | 18 | 0.016447 | 0.125 | 0.08 | 261 | 0 | 0.364 | 1 | 1 | cs | TRUE
19 | LV_5422-2_0_5_line_19 |  | 17 | 55 | 0.0135 | 0.125 | 0.08 | 261 | 0 | 0.364 | 1 | 4 | cs | TRUE
20 | LV_5422-2_0_5_line_20 |  | 18 | 23 | 0.018361 | 0.125 | 0.08 | 261 | 0 | 0.364 | 1 | 1 | cs | TRUE
21 | LV_5422-2_0_5_line_21 |  | 19 | 20 | 0.0071394 | 0.125 | 0.08 | 261 | 0 | 0.364 | 1 | 1 | cs | TRUE
22 | LV_5422-2_0_5_line_22 |  | 19 | 21 | 0.018253 | 0.125 | 0.08 | 261 | 0 | 0.364 | 1 | 1 | cs | TRUE
23 | LV_5422-2_0_5_line_23 |  | 21 | 22 | 0.21956 | 0.125 | 0.08 | 261 | 0 | 0.364 | 1 | 1 | cs | TRUE
24 | LV_5422-2_0_5_line_24 |  | 22 | 23 | 0.13976 | 0.125 | 0.08 | 261 | 0 | 0.364 | 1 | 1 | cs | TRUE
25 | LV_5422-2_0_5_line_25 |  | 24 | 25 | 0.015541 | 0.125 | 0.08 | 261 | 0 | 0.364 | 1 | 1 | cs | TRUE
26 | LV_5422-2_0_5_line_26 |  | 25 | 26 | 0.022927 | 0.125 | 0.08 | 261 | 0 | 0.364 | 1 | 1 | cs | TRUE
27 | LV_5422-2_0_5_line_27 |  | 26 | 27 | 0.1868 | 0.125 | 0.08 | 261 | 0 | 0.364 | 1 | 1 | cs | TRUE
28 | LV_5422-2_0_5_line_28 |  | 27 | 28 | 0.026753 | 0.125 | 0.08 | 261 | 0 | 0.364 | 1 | 1 | cs | TRUE
29 | LV_5422-2_0_5_line_29 |  | 28 | 35 | 0.11397 | 0.125 | 0.08 | 261 | 0 | 0.364 | 1 | 2 | cs | TRUE
30 | LV_5422-2_0_5_line_30 |  | 28 | 36 | 0.017061 | 0.125 | 0.08 | 261 | 0 | 0.364 | 1 | 1 | cs | TRUE
31 | LV_5422-2_0_5_line_31 |  | 29 | 30 | 0.22913 | 0.125 | 0.08 | 261 | 0 | 0.364 | 1 | 1 | cs | TRUE
32 | LV_5422-2_0_5_line_32 |  | 29 | 31 | 0.018761 | 0.125 | 0.08 | 261 | 0 | 0.364 | 1 | 1 | cs | TRUE
33 | LV_5422-2_0_5_line_33 |  | 30 | 32 | 0.042007 | 0.125 | 0.08 | 261 | 0 | 0.364 | 1 | 1 | cs | TRUE
34 | LV_5422-2_0_5_line_34 |  | 32 | 33 | 0.0033644 | 0.125 | 0.08 | 261 | 0 | 0.364 | 1 | 1 | cs | TRUE
35 | LV_5422-2_0_5_line_35 |  | 33 | 34 | 0.017789 | 0.125 | 0.08 | 261 | 0 | 0.364 | 1 | 1 | cs | TRUE
36 | LV_5422-2_0_5_line_36 |  | 34 | 39 | 0.24083 | 0.125 | 0.08 | 261 | 0 | 0.364 | 1 | 1 | cs | TRUE
37 | LV_5422-2_0_5_line_37 |  | 35 | 37 | 0.090853 | 0.125 | 0.08 | 261 | 0 | 0.364 | 1 | 1 | cs | TRUE
38 | LV_5422-2_0_5_line_38 |  | 35 | 38 | 0.1423 | 0.125 | 0.08 | 261 | 0 | 0.364 | 1 | 4 | cs | TRUE
39 | LV_5422-2_0_5_line_39 |  | 38 | 43 | 0.019779 | 0.125 | 0.08 | 261 | 0 | 0.364 | 1 | 4 | cs | TRUE
40 | LV_5422-2_0_5_line_40 |  | 39 | 40 | 0.079997 | 0.125 | 0.08 | 261 | 0 | 0.364 | 1 | 1 | cs | TRUE
41 | LV_5422-2_0_5_line_41 |  | 39 | 41 | 0.013267 | 0.125 | 0.08 | 261 | 0 | 0.364 | 1 | 1 | cs | TRUE
42 | LV_5422-2_0_5_line_42 |  | 40 | 42 | 0.020294 | 0.125 | 0.08 | 261 | 0 | 0.364 | 1 | 4 | cs | TRUE
43 | LV_5422-2_0_5_line_43 |  | 40 | 43 | 0.073184 | 0.125 | 0.08 | 261 | 0 | 0.364 | 1 | 4 | cs | TRUE
44 | LV_5422-2_0_5_line_44 |  | 42 | 58 | 0.043931 | 0.125 | 0.08 | 261 | 0 | 0.364 | 1 | 4 | cs | TRUE
45 | LV_5422-2_0_5_line_45 |  | 44 | 45 | 0.033829 | 0.125 | 0.08 | 261 | 0 | 0.364 | 1 | 1 | cs | TRUE
46 | LV_5422-2_0_5_line_46 |  | 44 | 46 | 0.019666 | 0.125 | 0.08 | 261 | 0 | 0.364 | 1 | 1 | cs | TRUE
47 | LV_5422-2_0_5_line_47 |  | 46 | 47 | 0.050716 | 0.125 | 0.08 | 261 | 0 | 0.364 | 1 | 4 | cs | TRUE
48 | LV_5422-2_0_5_line_48 |  | 47 | 48 | 0.020623 | 0.125 | 0.08 | 261 | 0 | 0.364 | 1 | 4 | cs | TRUE
49 | LV_5422-2_0_5_line_49 |  | 47 | 49 | 0.023584 | 0.125 | 0.08 | 261 | 0 | 0.364 | 1 | 1 | cs | TRUE
50 | LV_5422-2_0_5_line_50 |  | 48 | 54 | 0.031443 | 0.125 | 0.08 | 261 | 0 | 0.364 | 1 | 4 | cs | TRUE
51 | LV_5422-2_0_5_line_51 |  | 49 | 50 | 0.015332 | 0.125 | 0.08 | 261 | 0 | 0.364 | 1 | 1 | cs | TRUE
52 | LV_5422-2_0_5_line_52 |  | 51 | 52 | 0.15789 | 0.125 | 0.08 | 261 | 0 | 0.364 | 1 | 4 | cs | TRUE
53 | LV_5422-2_0_5_line_53 |  | 51 | 53 | 0.074796 | 0.125 | 0.08 | 261 | 0 | 0.364 | 1 | 1 | cs | TRUE
54 | LV_5422-2_0_5_line_54 |  | 52 | 54 | 0.10623 | 0.125 | 0.08 | 261 | 0 | 0.364 | 1 | 4 | cs | TRUE
55 | LV_5422-2_0_5_line_55 |  | 55 | 56 | 0.0091214 | 0.125 | 0.08 | 261 | 0 | 0.364 | 1 | 4 | cs | TRUE
56 | LV_5422-2_0_5_line_56 |  | 56 | 57 | 0.017667 | 0.125 | 0.08 | 261 | 0 | 0.364 | 1 | 4 | cs | TRUE
57 | LV_5422-2_0_5_line_57 |  | 57 | 58 | 0.039094 | 0.125 | 0.08 | 261 | 0 | 0.364 | 1 | 4 | cs | TRUE

## trafo
| name | std_type | hv_bus | lv_bus | sn_mva | vn_hv_kv | vn_lv_kv | vk_percent | vkr_percent | pfe_kw | i0_percent | shift_degree | tap_side | tap_neutral | tap_min | tap_max | tap_step_percent | tap_step_degree | tap_pos | tap_phase_shifter | parallel | df | in_service
0 | LV_5422-2_0_5_trafo_30 | 0.63 MVA 20/0.4 kV | 59 | 46 | 0.63 | 20 | 0.4 | 6 | 1.206 | 1.65 | 0.2619 | 150 | hv | 0 | -2 | 2 | 2.5 | 0 | 0 | FALSE | 1 | 1 | TRUE

## line_geodata
| x0 | y0 | x1 | y1 | x2 | y2 | x3 | y3 | x4 | y4 | x5 | y5 | x6 | y6 | x7 | y7 | x8 | y8 | x9 | y9 | x10 | y10 | x11 | y11 | x12 | y12
0 | 2520278.4354 | 1149115.4297 | 2520289.9419 | 1149116.8558 | 2520323.0972 | 1149120.9523
1 | 2520338.2133 | 1149122.82 | 2520323.0972 | 1149120.9523
2 | 2520278.4354 | 1149115.4297 | 2520272.3362 | 1149114.6195
3 | 2520338.2133 | 1149122.82 | 2520315.7438 | 1149157.6046
4 | 2520338.2133 | 1149122.82 | 2520348.0475 | 1149082.6535
5 | 2520338.2133 | 1149122.82 | 2520489.4896 | 1149142.8196
6 | 2520242.4065 | 1149110.9868 | 2520254.0122 | 1149112.1959 | 2520262.0737 | 1149113.2563 | 2520272.3362 | 1149114.6195
7 | 2520315.7438 | 1149157.6046 | 2520304.6617 | 1149174.7608 | 2520290.368 | 1149192.4603 | 2520273.0066 | 1149211.7792
8 | 2520348.5139 | 1149080.7483 | 2520348.0475 | 1149082.6535
9 | 2520218.7139 | 1149109.9847 | 2520232.4278 | 1149109.9473 | 2520242.4065 | 1149110.9868
10 | 2520241.9353 | 1149244.9423 | 2520243.0263 | 1149243.8172 | 2520259.1538 | 1149227.1939 | 2520273.0066 | 1149211.7792
11 | 2520348.5139 | 1149080.7483 | 2520352.6014 | 1149064.1069 | 2520354.6744 | 1149055.6775
12 | 2520218.7139 | 1149109.9847 | 2520217.4354 | 1149112.592 | 2520215.4363 | 1149114.7087 | 2520212.9059 | 1149116.143 | 2520210.0576 | 1149116.7589 | 2520207.1516 | 1149116.5084
13 | 2520241.9353 | 1149244.9423 | 2520231.8941 | 1149255.2974
14 | 2520201.5643 | 1149285.7021 | 2520207.9991 | 1149279.3465 | 2520211.963 | 1149275.425 | 2520221.7631 | 1149265.745 | 2520231.8941 | 1149255.2974
15 | 2520171.2514 | 1149296.8662 | 2520182.3826 | 1149299.5534 | 2520191.8676 | 1149295.6476 | 2520198.6994 | 1149289.1199 | 2520201.5643 | 1149285.7021
16 | 2520201.5643 | 1149285.7021 | 2520229.7786 | 1149315.2131
17 | 2520171.2514 | 1149296.8662 | 2520164.0644 | 1149304.9773 | 2520160.058 | 1149308.5881 | 2520153.5655 | 1149313.4882 | 2520138.0852 | 1149323.2993 | 2520118.7045 | 1149332.5507 | 2520075.2017 | 1149353.0736 | 2520046.981 | 1149368.5129 | 2519996.4673 | 1149409.7414 | 2519975.9133 | 1149426.4807
18 | 2520241.1442 | 1149327.1011 | 2520229.7786 | 1149315.2131
19 | 2519975.9133 | 1149426.4807 | 2519965.4452 | 1149435.0059
20 | 2520241.1442 | 1149327.1011 | 2520251.1574 | 1149337.5745 | 2520253.9061 | 1149340.3008
21 | 2520273.2071 | 1149637.4165 | 2520277.2024 | 1149643.3333
22 | 2520262.2423 | 1149622.8362 | 2520270.2789 | 1149633.08 | 2520273.2071 | 1149637.4165
23 | 2520262.2423 | 1149622.8362 | 2520264.3209 | 1149611.0907 | 2520265.879 | 1149602.3651 | 2520270.2104 | 1149578.1048 | 2520272.2048 | 1149550.1623 | 2520273.1701 | 1149536.6751 | 2520275.6055 | 1149525.781 | 2520281.9324 | 1149508.3983 | 2520289.281 | 1149497.428 | 2520305.3987 | 1149480.1045 | 2520314.9962 | 1149472.5397 | 2520339.6607 | 1149448.8884 | 2520354.2984 | 1149435.7537
24 | 2520354.2984 | 1149435.7537 | 2520348.5711 | 1149427.1135 | 2520336.8006 | 1149422.5222 | 2520253.9061 | 1149340.3008
25 | 2519800.1547 | 1148876.8378 | 2519800.2503 | 1148875.3122 | 2519803.0108 | 1148861.5746
26 | 2519800.1547 | 1148876.8378 | 2519799.7121 | 1148883.9021 | 2519802.7056 | 1148895.3132 | 2519805.1565 | 1148898.54
27 | 2519805.1565 | 1148898.54 | 2519810.6391 | 1148905.758 | 2519836.1796 | 1148928.7754 | 2519860.9582 | 1148951.1138 | 2519878.1918 | 1148969.695 | 2519902.024 | 1148997.1046 | 2519924.6367 | 1149025.2087 | 2519931.0227 | 1149035.6673
28 | 2519940.2576 | 1149060.5435 | 2519935.2893 | 1149042.6548 | 2519931.0227 | 1149035.6673
29 | 2519950.4901 | 1149173.9282 | 2519946.9989 | 1149125.0909 | 2519943.7137 | 1149079.0415 | 2519940.2576 | 1149060.5435
30 | 2519955.6897 | 1149053.4229 | 2519946.8196 | 1149058.5439 | 2519940.2576 | 1149060.5435
31 | 2519640.1697 | 1149082.734 | 2519661.4902 | 1149041.0587 | 2519704.0423 | 1148957.8872 | 2519720.4898 | 1148925.0155 | 2519734.8954 | 1148896.2178 | 2519743.057 | 1148890.3612 | 2519752.946 | 1148890.2292
32 | 2519767.9251 | 1148901.5249 | 2519752.946 | 1148890.2292
33 | 2519640.1697 | 1149082.734 | 2519653.9427 | 1149122.4192
34 | 2519655.0458 | 1149125.5977 | 2519653.9427 | 1149122.4192
35 | 2519660.8782 | 1149142.403 | 2519655.0458 | 1149125.5977
36 | 2519802.6857 | 1149336.0675 | 2519787.277 | 1149320.1081 | 2519759.2388 | 1149291.0652 | 2519709.5517 | 1149223.8782 | 2519683.0827 | 1149179.5725 | 2519660.8782 | 1149142.403
37 | 2520015.7886 | 1149236.1401 | 2520003.849 | 1149226.9602 | 2520001.9714 | 1149224.9285 | 2519978.6453 | 1149199.6796 | 2519960.655 | 1149178.9848 | 2519950.4901 | 1149173.9282
38 | 2519950.4901 | 1149173.9282 | 2519950.7164 | 1149177.0825 | 2519951.2634 | 1149184.713 | 2519952.0383 | 1149206.015 | 2519951.1431 | 1149221.8249 | 2519948.652 | 1149231.3969 | 2519943.4703 | 1149243.6173 | 2519923.4194 | 1149271.1555 | 2519916.3083 | 1149280.9113 | 2519905.2743 | 1149303.38
39 | 2519896.5557 | 1149321.1338 | 2519905.2743 | 1149303.38
40 | 2519802.6857 | 1149336.0675 | 2519804.4999 | 1149337.9444 | 2519825.636 | 1149356.151 | 2519830.3589 | 1149360.2238 | 2519843.2514 | 1149370.6135 | 2519851.8593 | 1149377.5473 | 2519864.5886 | 1149386.6386
41 | 2519802.6857 | 1149336.0675 | 2519810.8846 | 1149325.6376
42 | 2519864.5886 | 1149386.6386 | 2519880.5848 | 1149399.1266
43 | 2519864.5886 | 1149386.6386 | 2519874.823 | 1149358.3193 | 2519896.2879 | 1149321.6791 | 2519896.5557 | 1149321.1338
44 | 2519880.5848 | 1149399.1266 | 2519882.4969 | 1149400.6193 | 2519915.0806 | 1149426.3296
45 | 2520139.688 | 1149197.7852 | 2520142.4405 | 1149200.2484 | 2520143.6157 | 1149206.0584 | 2520129.3708 | 1149225.6306
46 | 2520125.0332 | 1149184.6705 | 2520139.688 | 1149197.7852
47 | 2520125.0332 | 1149184.6705 | 2520086.4841 | 1149151.5966
48 | 2520086.4841 | 1149151.5966 | 2520083.0762 | 1149139.5794 | 2520077.0022 | 1149134.1733
49 | 2520086.4841 | 1149151.5966 | 2520072.1202 | 1149170.3014
50 | 2520077.0022 | 1149134.1733 | 2520053.5151 | 1149113.269
51 | 2520072.1202 | 1149170.3014 | 2520062.7819 | 1149182.4617
52 | 2520082.5551 | 1149024.6646 | 2520087.4863 | 1149024.1877 | 2520091.932 | 1149026.4633 | 2520123.0989 | 1149052.9092 | 2520129.2857 | 1149058.5081 | 2520142.7261 | 1149069.6695 | 2520170.9837 | 1149094.4866 | 2520183.0052 | 1149102.3094 | 2520199.8451 | 1149108.6897 | 2520200.7177 | 1149111.3686 | 2520202.3227 | 1149113.6931 | 2520204.5268 | 1149115.4537 | 2520207.1516 | 1149116.5084
53 | 2520207.1516 | 1149116.5084 | 2520206.3967 | 1149126.7466 | 2520197.5592 | 1149190.6689
54 | 2520082.5551 | 1149024.6646 | 2520078.578 | 1149027.5969 | 2520053.99 | 1149069.1919 | 2520041.5632 | 1149090.9696 | 2520040.056 | 1149098.316 | 2520042.979 | 1149103.8915 | 2520053.5151 | 1149113.269
55 | 2519958.3726 | 1149440.7659 | 2519965.4452 | 1149435.0059
56 | 2519944.5995 | 1149451.8778 | 2519958.3726 | 1149440.7659
57 | 2519944.5995 | 1149451.8778 | 2519932.6964 | 1149440.2294 | 2519915.0806 | 1149426.3296

## bus_geodata
| x | y | coords
0 | 2520323.0972 | 1149120.9523
1 | 2520278.4354 | 1149115.4297
2 | 2520338.2133 | 1149122.82
3 | 2520272.3362 | 1149114.6195
4 | 2520315.7438 | 1149157.6046
5 | 2520348.0475 | 1149082.6535
6 | 2520489.4896 | 1149142.8196
7 | 2520242.4065 | 1149110.9868
8 | 2520273.0066 | 1149211.7792
9 | 2520348.5139 | 1149080.7483
10 | 2520218.7139 | 1149109.9847
11 | 2520241.9353 | 1149244.9423
12 | 2520354.6744 | 1149055.6775
13 | 2520231.8941 | 1149255.2974
14 | 2520201.5643 | 1149285.7021
15 | 2520171.2514 | 1149296.8662
16 | 2520229.7786 | 1149315.2131
17 | 2519975.9133 | 1149426.4807
18 | 2520241.1442 | 1149327.1011
19 | 2520273.2071 | 1149637.4165
20 | 2520277.2024 | 1149643.3333
21 | 2520262.2423 | 1149622.8362
22 | 2520354.2984 | 1149435.7537
23 | 2520253.9061 | 1149340.3008
24 | 2519803.0108 | 1148861.5746
25 | 2519800.1547 | 1148876.8378
26 | 2519805.1565 | 1148898.54
27 | 2519931.0227 | 1149035.6673
28 | 2519940.2576 | 1149060.5435
29 | 2519752.946 | 1148890.2292
30 | 2519640.1697 | 1149082.734
31 | 2519767.9251 | 1148901.5249
32 | 2519653.9427 | 1149122.4192
33 | 2519655.0458 | 1149125.5977
34 | 2519660.8782 | 1149142.403
35 | 2519950.4901 | 1149173.9282
36 | 2519955.6897 | 1149053.4229
37 | 2520015.7886 | 1149236.1401
38 | 2519905.2743 | 1149303.38
39 | 2519802.6857 | 1149336.0675
40 | 2519864.5886 | 1149386.6386
41 | 2519810.8846 | 1149325.6376
42 | 2519880.5848 | 1149399.1266
43 | 2519896.5557 | 1149321.1338
44 | 2520139.688 | 1149197.7852
45 | 2520129.3708 | 1149225.6306
46 | 2520125.0332 | 1149184.6705
47 | 2520086.4841 | 1149151.5966
48 | 2520077.0022 | 1149134.1733
49 | 2520072.1202 | 1149170.3014
50 | 2520062.7819 | 1149182.4617
51 | 2520207.1516 | 1149116.5084
52 | 2520082.5551 | 1149024.6646
53 | 2520197.5592 | 1149190.6689
54 | 2520053.5151 | 1149113.269
55 | 2519965.4452 | 1149435.0059
56 | 2519958.3726 | 1149440.7659
57 | 2519944.5995 | 1149451.8778
58 | 2519915.0806 | 1149426.3296
59 | 2520086.4841 | 1149151.5966

## line_std_types
| c_nf_per_km | r_ohm_per_km | x_ohm_per_km | max_i_ka | type | q_mm2 | alpha | voltage_rating
NAYY 4x50 SE | 210 | 0.642 | 0.083 | 0.142 | cs | 50 | 0.00403 | LV
NAYY 4x120 SE | 264 | 0.225 | 0.08 | 0.242 | cs | 120 | 0.00403 | LV
NAYY 4x150 SE | 261 | 0.208 | 0.08 | 0.27 | cs | 150 | 0.00403 | LV
NA2XS2Y 1x95 RM/25 12/20 kV | 216 | 0.313 | 0.132 | 0.252 | cs | 95 | 0.00403 | MV
NA2XS2Y 1x185 RM/25 12/20 kV | 273 | 0.161 | 0.117 | 0.362 | cs | 185 | 0.00403 | MV
NA2XS2Y 1x240 RM/25 12/20 kV | 304 | 0.122 | 0.112 | 0.421 | cs | 240 | 0.00403 | MV
NA2XS2Y 1x95 RM/25 6/10 kV | 315 | 0.313 | 0.123 | 0.249 | cs | 95 | 0.00403 | MV
NA2XS2Y 1x185 RM/25 6/10 kV | 406 | 0.161 | 0.11 | 0.358 | cs | 185 | 0.00403 | MV
NA2XS2Y 1x240 RM/25 6/10 kV | 456 | 0.122 | 0.105 | 0.416 | cs | 240 | 0.00403 | MV
NA2XS2Y 1x150 RM/25 12/20 kV | 250 | 0.206 | 0.116 | 0.319 | cs | 150 | 0.00403 | MV
NA2XS2Y 1x120 RM/25 12/20 kV | 230 | 0.253 | 0.119 | 0.283 | cs | 120 | 0.00403 | MV
NA2XS2Y 1x70 RM/25 12/20 kV | 190 | 0.443 | 0.132 | 0.22 | cs | 70 | 0.00403 | MV
NA2XS2Y 1x150 RM/25 6/10 kV | 360 | 0.206 | 0.11 | 0.315 | cs | 150 | 0.00403 | MV
NA2XS2Y 1x120 RM/25 6/10 kV | 340 | 0.253 | 0.113 | 0.28 | cs | 120 | 0.00403 | MV
NA2XS2Y 1x70 RM/25 6/10 kV | 280 | 0.443 | 0.123 | 0.217 | cs | 70 | 0.00403 | MV
N2XS(FL)2Y 1x120 RM/35 64/110 kV | 112 | 0.153 | 0.166 | 0.366 | cs | 120 | 0.00393 | HV
N2XS(FL)2Y 1x185 RM/35 64/110 kV | 125 | 0.099 | 0.156 | 0.457 | cs | 185 | 0.00393 | HV
N2XS(FL)2Y 1x240 RM/35 64/110 kV | 135 | 0.075 | 0.149 | 0.526 | cs | 240 | 0.00393 | HV
N2XS(FL)2Y 1x300 RM/35 64/110 kV | 144 | 0.06 | 0.144 | 0.588 | cs | 300 | 0.00393 | HV
15-AL1/3-ST1A 0.4 | 11 | 1.8769 | 0.35 | 0.105 | ol | 16 | 0.00403 | LV
24-AL1/4-ST1A 0.4 | 11.25 | 1.2012 | 0.335 | 0.14 | ol | 24 | 0.00403 | LV
48-AL1/8-ST1A 0.4 | 12.2 | 0.5939 | 0.3 | 0.21 | ol | 48 | 0.00403 | LV
94-AL1/15-ST1A 0.4 | 13.2 | 0.306 | 0.29 | 0.35 | ol | 94 | 0.00403 | LV
34-AL1/6-ST1A 10.0 | 9.7 | 0.8342 | 0.36 | 0.17 | ol | 34 | 0.00403 | MV
48-AL1/8-ST1A 10.0 | 10.1 | 0.5939 | 0.35 | 0.21 | ol | 48 | 0.00403 | MV
70-AL1/11-ST1A 10.0 | 10.4 | 0.4132 | 0.339 | 0.29 | ol | 70 | 0.00403 | MV
94-AL1/15-ST1A 10.0 | 10.75 | 0.306 | 0.33 | 0.35 | ol | 94 | 0.00403 | MV
122-AL1/20-ST1A 10.0 | 11.1 | 0.2376 | 0.323 | 0.41 | ol | 122 | 0.00403 | MV
149-AL1/24-ST1A 10.0 | 11.25 | 0.194 | 0.315 | 0.47 | ol | 149 | 0.00403 | MV
34-AL1/6-ST1A 20.0 | 9.15 | 0.8342 | 0.382 | 0.17 | ol | 34 | 0.00403 | MV
48-AL1/8-ST1A 20.0 | 9.5 | 0.5939 | 0.372 | 0.21 | ol | 48 | 0.00403 | MV
70-AL1/11-ST1A 20.0 | 9.7 | 0.4132 | 0.36 | 0.29 | ol | 70 | 0.00403 | MV
94-AL1/15-ST1A 20.0 | 10 | 0.306 | 0.35 | 0.35 | ol | 94 | 0.00403 | MV
122-AL1/20-ST1A 20.0 | 10.3 | 0.2376 | 0.344 | 0.41 | ol | 122 | 0.00403 | MV
149-AL1/24-ST1A 20.0 | 10.5 | 0.194 | 0.337 | 0.47 | ol | 149 | 0.00403 | MV
184-AL1/30-ST1A 20.0 | 10.75 | 0.1571 | 0.33 | 0.535 | ol | 184 | 0.00403 | MV
243-AL1/39-ST1A 20.0 | 11 | 0.1188 | 0.32 | 0.645 | ol | 243 | 0.00403 | MV
48-AL1/8-ST1A 110.0 | 8 | 0.5939 | 0.46 | 0.21 | ol | 48 | 0.00403 | HV
70-AL1/11-ST1A 110.0 | 8.4 | 0.4132 | 0.45 | 0.29 | ol | 70 | 0.00403 | HV
94-AL1/15-ST1A 110.0 | 8.65 | 0.306 | 0.44 | 0.35 | ol | 94 | 0.00403 | HV
122-AL1/20-ST1A 110.0 | 8.5 | 0.2376 | 0.43 | 0.41 | ol | 122 | 0.00403 | HV
149-AL1/24-ST1A 110.0 | 8.75 | 0.194 | 0.41 | 0.47 | ol | 149 | 0.00403 | HV
184-AL1/30-ST1A 110.0 | 8.8 | 0.1571 | 0.4 | 0.535 | ol | 184 | 0.00403 | HV
243-AL1/39-ST1A 110.0 | 9 | 0.1188 | 0.39 | 0.645 | ol | 243 | 0.00403 | HV
305-AL1/39-ST1A 110.0 | 9.2 | 0.0949 | 0.38 | 0.74 | ol | 305 | 0.00403 | HV
490-AL1/64-ST1A 110.0 | 9.75 | 0.059 | 0.37 | 0.96 | ol | 490 | 0.00403 | HV
679-AL1/86-ST1A 110.0 | 9.95 | 0.042 | 0.36 | 1.15 | ol | 679 | 0.00403 | HV
490-AL1/64-ST1A 220.0 | 10 | 0.059 | 0.285 | 0.96 | ol | 490 | 0.00403 | HV
679-AL1/86-ST1A 220.0 | 11.7 | 0.042 | 0.275 | 1.15 | ol | 679 | 0.00403 | HV
490-AL1/64-ST1A 380.0 | 11 | 0.059 | 0.253 | 0.96 | ol | 490 | 0.00403 | HV
679-AL1/86-ST1A 380.0 | 14.6 | 0.042 | 0.25 | 1.15 | ol | 679 | 0.00403 | HV

## trafo_std_types
| i0_percent | pfe_kw | vkr_percent | sn_mva | vn_lv_kv | vn_hv_kv | vk_percent | shift_degree | vector_group | tap_side | tap_neutral | tap_min | tap_max | tap_step_degree | tap_step_percent | tap_phase_shifter
160 MVA 380/110 kV | 0.06 | 60 | 0.25 | 160 | 110 | 380 | 12.2 | 0 | Yy0 | hv | 0 | -9 | 9 | 0 | 1.5 | FALSE
100 MVA 220/110 kV | 0.06 | 55 | 0.26 | 100 | 110 | 220 | 12 | 0 | Yy0 | hv | 0 | -9 | 9 | 0 | 1.5 | FALSE
63 MVA 110/20 kV | 0.04 | 22 | 0.32 | 63 | 20 | 110 | 18 | 150 | YNd5 | hv | 0 | -9 | 9 | 0 | 1.5 | FALSE
40 MVA 110/20 kV | 0.05 | 18 | 0.34 | 40 | 20 | 110 | 16.2 | 150 | YNd5 | hv | 0 | -9 | 9 | 0 | 1.5 | FALSE
25 MVA 110/20 kV | 0.07 | 14 | 0.41 | 25 | 20 | 110 | 12 | 150 | YNd5 | hv | 0 | -9 | 9 | 0 | 1.5 | FALSE
63 MVA 110/10 kV | 0.04 | 22 | 0.32 | 63 | 10 | 110 | 18 | 150 | YNd5 | hv | 0 | -9 | 9 | 0 | 1.5 | FALSE
40 MVA 110/10 kV | 0.05 | 18 | 0.34 | 40 | 10 | 110 | 16.2 | 150 | YNd5 | hv | 0 | -9 | 9 | 0 | 1.5 | FALSE
25 MVA 110/10 kV | 0.07 | 14 | 0.41 | 25 | 10 | 110 | 12 | 150 | YNd5 | hv | 0 | -9 | 9 | 0 | 1.5 | FALSE
0.25 MVA 20/0.4 kV | 0.32 | 0.8 | 1.44 | 0.25 | 0.4 | 20 | 6 | 150 | Yzn5 | hv | 0 | -2 | 2 | 0 | 2.5 | FALSE
0.4 MVA 20/0.4 kV | 0.3375 | 1.35 | 1.425 | 0.4 | 0.4 | 20 | 6 | 150 | Dyn5 | hv | 0 | -2 | 2 | 0 | 2.5 | FALSE
0.63 MVA 20/0.4 kV | 0.2619 | 1.65 | 1.206 | 0.63 | 0.4 | 20 | 6 | 150 | Dyn5 | hv | 0 | -2 | 2 | 0 | 2.5 | FALSE
0.25 MVA 10/0.4 kV | 0.24 | 0.6 | 1.2 | 0.25 | 0.4 | 10 | 4 | 150 | Dyn5 | hv | 0 | -2 | 2 | 0 | 2.5 | FALSE
0.4 MVA 10/0.4 kV | 0.2375 | 0.95 | 1.325 | 0.4 | 0.4 | 10 | 4 | 150 | Dyn5 | hv | 0 | -2 | 2 | 0 | 2.5 | FALSE
0.63 MVA 10/0.4 kV | 0.1873 | 1.18 | 1.0794 | 0.63 | 0.4 | 10 | 4 | 150 | Dyn5 | hv | 0 | -2 | 2 | 0 | 2.5 | FALSE

## trafo3w_std_types
| sn_hv_mva | sn_mv_mva | sn_lv_mva | vn_hv_kv | vn_mv_kv | vn_lv_kv | vk_hv_percent | vk_mv_percent | vk_lv_percent | vkr_hv_percent | vkr_mv_percent | vkr_lv_percent | pfe_kw | i0_percent | shift_mv_degree | shift_lv_degree | vector_group | tap_side | tap_neutral | tap_min | tap_max | tap_step_percent
63/25/38 MVA 110/20/10 kV | 63 | 25 | 38 | 110 | 20 | 10 | 10.4 | 10.4 | 10.4 | 0.28 | 0.32 | 0.35 | 35 | 0.89 | 0 | 0 | YN0yn0yn0 | hv | 0 | -10 | 10 | 1.2
63/25/38 MVA 110/10/10 kV | 63 | 25 | 38 | 110 | 10 | 10 | 10.4 | 10.4 | 10.4 | 0.28 | 0.32 | 0.35 | 35 | 0.89 | 0 | 0 | YN0yn0yn0 | hv | 0 | -10 | 10 | 1.2

## fuse_std_types
| fuse_type | i_rated_a | t_avg | t_min | t_total | x_avg | x_min | x_total
HV 100A | HV 100A | 100 | 0 | [10.0, 3.64, 0.854, 0.281, 0.1, 0.0531, 0.022, 0.01] | [10.0, 4.267, 1.21, 0.403, 0.1, 0.058, 0.022, 0.01] | 0 | [300.0, 350.0, 450.0, 550.0, 700.0, 850.0, 1200.0, 1752.0] | [600.0, 700.0, 900.0, 1150.0, 1665.0, 2000.0, 3000.0, 4313.0]
HV 10A | HV 10A | 10 | 0 | [10.0, 1675.0, 0.344, 0.156, 0.1, 0.0417, 0.0171, 0.01] | [10.0, 1.3, 0.3, 0.155, 0.1, 0.0555, 0.023, 0.01] | 0 | [30.0, 32.0, 35.0, 37.0, 39.0, 50.0, 70.0, 88.0] | [60.0, 70.0, 80.0, 87.0, 94.0, 110.0, 150.0, 216.0]
HV 125A | HV 125A | 125 | 0 | [10.0, 1.82, 0.344, 0.1, 0.0467, 0.0269, 0.01] | [10.0, 2.478, 0.426, 0.1, 0.0427, 0.0211, 0.01] | 0 | [375.0, 500.0, 700.0, 925.0, 1200.0, 1500.0, 2341.0] | [750.0, 1000.0, 1500.0, 2200.0, 3000.0, 4000.0, 5765.0]
HV 160A | HV 160A | 160 | 0 | [10.0, 4.15, 1.03, 0.198, 0.1, 0.051, 0.0172, 0.01] | [10.0, 2.3, 0.734, 0.274, 0.1, 0.046, 0.0177, 0.01] | 0 | [480.0, 550.0, 700.0, 1000.0, 1260.0, 1600.0, 2500.0, 3227.0] | [960.0, 1300.0, 1700.0, 2200.0, 2996.0, 4000.0, 6000.0, 7946.0]
HV 16A | HV 16A | 16 | 0 | [10.0, 0.352, 0.164, 0.1, 0.0649, 0.0342, 0.01] | [10.0, 2.34, 0.722, 0.181, 0.1, 0.055, 0.0296, 0.01] | 0 | [48.0, 60.0, 65.0, 71.0, 80.0, 100.0, 162.0] | [96.0, 110.0, 125.0, 150.0, 168.0, 200.0, 250.0, 398.0]
HV 200A | HV 200A | 200 | 0 | [10.0, 4.267, 1.21, 0.403, 0.1, 0.058, 0.022, 0.01] | [10.0, 3.73, 1.654, 0.328, 0.1, 0.0531, 0.019, 0.01] | 0 | [600.0, 700.0, 900.0, 1150.0, 1665.0, 2000.0, 3000.0, 4313.0] | [1200.0, 1500.0, 1800.0, 2700.0, 3960.0, 5000.0, 7500.0, 10620.0]
HV 20A | HV 20A | 20 | 0 | [10.0, 1.3, 0.3, 0.155, 0.1, 0.0555, 0.023, 0.01] | [10.0, 1.3, 0.161, 0.1, 0.0611, 0.0399, 0.0141, 0.01] | 0 | [60.0, 70.0, 80.0, 87.0, 94.0, 110.0, 150.0, 216.0] | [120.0, 150.0, 200.0, 223.0, 260.0, 300.0, 450.0, 532.0]
HV 25A | HV 25A | 25 | 0 | [10.0, 2.512, 0.833, 0.299, 0.1, 0.0372, 0.0223, 0.01] | [10.0, 3.125, 0.597, 0.198, 0.1, 0.0378, 0.022, 0.01] | 0 | [75.0, 82.0, 90.0, 100.0, 124.0, 170.0, 200.0, 289.0] | [150.0, 170.0, 210.0, 250.0, 294.0, 400.0, 500.0, 711.0]
HV 31.5A | HV 31.5A | 31.5 | 0 | [10.0, 2.34, 0.722, 0.181, 0.1, 0.055, 0.0296, 0.01] | [10.0, 2.84, 0.368, 0.164, 0.1, 0.0621, 0.0378, 0.0195, 0.01] | 0 | [95.0, 110.0, 125.0, 150.0, 165.0, 200.0, 250.0, 390.0] | [189.0, 220.0, 300.0, 350.0, 393.0, 450.0, 530.0, 700.0, 960.0]
HV 40A | HV 40A | 40 | 0 | [10.0, 1.3, 0.161, 0.1, 0.0611, 0.0399, 0.0141, 0.01] | [10.0, 2.05, 0.369, 0.198, 0.1, 0.051, 0.0298, 0.01] | 0 | [120.0, 150.0, 200.0, 223.0, 260.0, 300.0, 450.0, 532.0] | [240.0, 300.0, 400.0, 450.0, 530.0, 650.0, 800.0, 1311.0]
HV 50A | HV 50A | 50 | 0 | [10.0, 3.215, 0.597, 0.198, 0.1, 0.0378, 0.022, 0.01] | [10.0, 3.64, 0.854, 0.281, 0.1, 0.0531, 0.022, 0.01] | 0 | [150.0, 170.0, 210.0, 250.0, 294.0, 400.0, 500.0, 711.0] | [300.0, 350.0, 450.0, 550.0, 700.0, 850.0, 1200.0, 1752.0]
HV 6.3A | HV 6.3A | 6.3 | 0 | [10.0, 1.39, 0.344, 0.168, 0.1, 0.056, 0.0263, 0.01] | [10.0, 1.711, 0.516, 0.198, 0.1, 0.0634, 0.0303, 0.01] | 0 | [19.0, 19.5, 20.4, 20.8, 22.0, 25.0, 32.0, 48.0] | [38.0, 40.0, 43.0, 48.0, 53.0, 60.0, 75.0, 118.0]
HV 63A | HV 63A | 63 | 0 | [10.0, 2.84, 0.368, 0.164, 0.1, 0.0621, 0.0378, 0.0195, 0.01] | [10.0, 1.82, 0.344, 0.1, 0.0467, 0.0269, 0.01] | 0 | [189.0, 220.0, 300.0, 350.0, 393.0, 450.0, 530.0, 700.0, 961.0] | [378.0, 500.0, 700.0, 934.0, 1200.0, 1500.0, 2366.0]
HV 80A | HV 80A | 80 | 0 | [10.0, 2.05, 0.369, 0.198, 0.1, 0.051, 0.0298, 0.01] | [10.0, 4.15, 1.03, 0.198, 0.1, 0.051, 0.0172, 0.01] | 0 | [240.0, 300.0, 400.0, 450.0, 530.0, 650.0, 800.0, 1311.0] | [480.0, 550.0, 700.0, 1000.0, 1260.0, 1600.0, 2500.0, 3227.0]
Siemens NH-1-100 | Siemens NH-1-100 | 100 | [5400.0, 2000.0, 400.0, 20.0, 1.0, 0.2, 0.012, 0.004] | 0 | 0 | [150.0, 190.0, 250.0, 430.0, 900.0, 1250.0, 2700.0, 3600.0] | 0 | 0
Siemens NH-1-125 | Siemens NH-1-125 | 125 | [4800.0, 120.0, 7.0, 0.1, 0.004] | 0 | 0 | [180.0, 400.0, 740.0, 2000.0, 4250.0] | 0 | 0
Siemens NH-1-16 | Siemens NH-1-16 | 16 | [4000.0, 400.0, 2.0, 0.1, 0.04, 0.01] | 0 | 0 | [26.0, 35.0, 75.0, 150.0, 200.0, 300.0] | 0 | 0
Siemens NH-1-160 | Siemens NH-1-160 | 160 | [4800.0, 120.0, 7.0, 0.1, 0.004] | 0 | 0 | [210.0, 500.0, 900.0, 2300.0, 5000.0] | 0 | 0
Siemens NH-1-25 | Siemens NH-1-25 | 25 | [4000.0, 1000.0, 10.0, 0.2, 0.02, 0.01] | 0 | 0 | [40.0, 50.0, 100.0, 210.0, 400.0, 500.0] | 0 | 0
Siemens NH-1-50 | Siemens NH-1-50 | 50 | [4000.0, 40.0, 4.0, 1.0, 0.02, 0.01] | 0 | 0 | [86.0, 200.0, 300.0, 400.0, 1000.0, 1280.0] | 0 | 0
Siemens NH-1-63 | Siemens NH-1-63 | 63 | [4000.0, 100.0, 10.0, 2.0, 0.04, 0.01] | 0 | 0 | [100.0, 200.0, 300.0, 400.0, 1000.0, 1500.0] | 0 | 0
Siemens NH-1-80 | Siemens NH-1-80 | 80 | [4800.0, 120.0, 7.0, 0.1, 0.01] | 0 | 0 | [150.58, 250.0, 450.0, 1150.0, 2470.0] | 0 | 0
Siemens NH-2-1000 | Siemens NH-2-1000 | 1000 | [4800.0, 120.0, 7.0, 0.1, 0.004] | 0 | 0 | [1900.0, 3500.0, 8400.0, 24000.0, 52000.0] | 0 | 0
Siemens NH-2-200 | Siemens NH-2-200 | 200 | [4800.0, 120.0, 7.0, 0.1, 0.004] | 0 | 0 | [280.0, 650.0, 1200.0, 3000.0, 7000.0] | 0 | 0
Siemens NH-2-224 | Siemens NH-2-224 | 224 | [4800.0, 120.0, 7.0, 0.2, 0.04, 0.004] | 0 | 0 | [400.0, 750.0, 1453.0, 3025.0, 4315.0, 7600.0] | 0 | 0
Siemens NH-2-250 | Siemens NH-2-250 | 250 | [4800.0, 120.0, 7.0, 0.1, 0.004] | 0 | 0 | [450.0, 800.0, 1650.0, 4000.0, 8500.0] | 0 | 0
Siemens NH-2-315 | Siemens NH-2-315 | 315 | [4800.0, 120.0, 7.0, 0.1, 0.004] | 0 | 0 | [550.0, 920.0, 1900.0, 5000.0, 11000.0] | 0 | 0
Siemens NH-2-355 | Siemens NH-2-355 | 355 | [4800.0, 120.0, 6.0, 0.1, 0.004] | 0 | 0 | [650.0, 1116.27, 2350.0, 5840.0, 12790.0] | 0 | 0
Siemens NH-2-400 | Siemens NH-2-400 | 400 | [4800.0, 120.0, 7.0, 0.1, 0.004] | 0 | 0 | [720.0, 1350.0, 2800.0, 6500.0, 15000.0] | 0 | 0
Siemens NH-2-425 | Siemens NH-2-425 | 425 | [4800.0, 120.0, 7.0, 0.1, 0.004] | 0 | 0 | [850.0, 1500.0, 3050.0, 7500.0, 16500.0] | 0 | 0
Siemens NH-2-630 | Siemens NH-2-630 | 630 | [4800.0, 120.0, 7.0, 0.1, 0.004] | 0 | 0 | [1200.0, 2000.0, 4800.0, 12000.0, 26000.0] | 0 | 0

## dtypes
| element | column | dtype
0 | bus | name | object
1 | bus | vn_kv | float64
2 | bus | type | object
3 | bus | zone | object
4 | bus | in_service | bool
5 | load | name | object
6 | load | bus | uint32
7 | load | p_mw | float64
8 | load | q_mvar | float64
9 | load | const_z_percent | float64
10 | load | const_i_percent | float64
11 | load | sn_mva | float64
12 | load | scaling | float64
13 | load | in_service | bool
14 | load | type | object
15 | ext_grid | name | object
16 | ext_grid | bus | uint32
17 | ext_grid | vm_pu | float64
18 | ext_grid | va_degree | float64
19 | ext_grid | slack_weight | float64
20 | ext_grid | in_service | bool
21 | line | name | object
22 | line | std_type | object
23 | line | from_bus | uint32
24 | line | to_bus | uint32
25 | line | length_km | float64
26 | line | r_ohm_per_km | float64
27 | line | x_ohm_per_km | float64
28 | line | c_nf_per_km | float64
29 | line | g_us_per_km | float64
30 | line | max_i_ka | float64
31 | line | df | float64
32 | line | parallel | uint32
33 | line | type | object
34 | line | in_service | bool
35 | trafo | name | object
36 | trafo | std_type | object
37 | trafo | hv_bus | uint32
38 | trafo | lv_bus | uint32
39 | trafo | sn_mva | float64
40 | trafo | vn_hv_kv | float64
41 | trafo | vn_lv_kv | float64
42 | trafo | vk_percent | float64
43 | trafo | vkr_percent | float64
44 | trafo | pfe_kw | float64
45 | trafo | i0_percent | float64
46 | trafo | shift_degree | float64
47 | trafo | tap_side | object
48 | trafo | tap_neutral | int32
49 | trafo | tap_min | int32
50 | trafo | tap_max | int32
51 | trafo | tap_step_percent | float64
52 | trafo | tap_step_degree | float64
53 | trafo | tap_pos | int32
54 | trafo | tap_phase_shifter | bool
55 | trafo | parallel | uint32
56 | trafo | df | float64
57 | trafo | in_service | bool
58 | line_geodata | coords | object
59 | bus_geodata | x | float64
60 | bus_geodata | y | float64
61 | bus_geodata | coords | object

## parameters
| version | format_version | converged | OPF_converged | name | f_hz | sn_mva
0 | 2.14.6 | 2.14.0 | FALSE | FALSE |  | 50 | 1