## bus
| name | vn_kv | type | zone | in_service
0 | bus_LV_5422-7_0_3_node_0 | 0.4 | n |  | TRUE
1 | bus_LV_5422-7_0_3_node_1 | 0.4 | n |  | TRUE
2 | bus_LV_5422-7_0_3_node_2 | 0.4 | n |  | TRUE
3 | bus_LV_5422-7_0_3_node_3 | 0.4 | n |  | TRUE
4 | bus_LV_5422-7_0_3_node_59 | 0.4 | n |  | TRUE
5 | bus_LV_5422-7_0_3_node_57 | 0.4 | n |  | TRUE
6 | bus_LV_5422-7_0_3_node_9 | 0.4 | n |  | TRUE
7 | bus_LV_5422-7_0_3_node_15 | 0.4 | n |  | TRUE
8 | bus_LV_5422-7_0_3_node_58 | 0.4 | n |  | TRUE
9 | bus_LV_5422-7_0_3_node_10 | 0.4 | n |  | TRUE
10 | bus_LV_5422-7_0_3_node_8 | 0.4 | n |  | TRUE
11 | bus_LV_5422-7_0_3_node_4 | 0.4 | n |  | TRUE
12 | bus_LV_5422-7_0_3_node_5 | 0.4 | n |  | TRUE
13 | bus_LV_5422-7_0_3_node_6 | 0.4 | n |  | TRUE
14 | bus_LV_5422-7_0_3_node_7 | 0.4 | n |  | TRUE
15 | bus_LV_5422-7_0_3_node_11 | 0.4 | n |  | TRUE
16 | bus_LV_5422-7_0_3_node_12 | 0.4 | n |  | TRUE
17 | bus_LV_5422-7_0_3_node_13 | 0.4 | n |  | TRUE
18 | bus_LV_5422-7_0_3_node_14 | 0.4 | n |  | TRUE
19 | bus_LV_5422-7_0_3_node_63 | 0.4 | n |  | TRUE
20 | bus_LV_5422-7_0_3_node_23 | 0.4 | n |  | TRUE
21 | bus_LV_5422-7_0_3_node_17 | 0.4 | n |  | TRUE
22 | bus_LV_5422-7_0_3_node_54 | 0.4 | n |  | TRUE
23 | bus_LV_5422-7_0_3_node_64 | 0.4 | n |  | TRUE
24 | bus_LV_5422-7_0_3_node_55 | 0.4 | n |  | TRUE
25 | bus_LV_5422-7_0_3_node_52 | 0.4 | n |  | TRUE
26 | bus_LV_5422-7_0_3_node_39 | 0.4 | n |  | TRUE
27 | bus_LV_5422-7_0_3_node_18 | 0.4 | n |  | TRUE
28 | bus_LV_5422-7_0_3_node_19 | 0.4 | n |  | TRUE
29 | bus_LV_5422-7_0_3_node_20 | 0.4 | n |  | TRUE
30 | bus_LV_5422-7_0_3_node_21 | 0.4 | n |  | TRUE
31 | bus_LV_5422-7_0_3_node_22 | 0.4 | n |  | TRUE
32 | bus_LV_5422-7_0_3_node_30 | 0.4 | n |  | TRUE
33 | bus_LV_5422-7_0_3_node_66 | 0.4 | n |  | TRUE
34 | bus_LV_5422-7_0_3_node_43 | 0.4 | n |  | TRUE
35 | bus_LV_5422-7_0_3_node_34 | 0.4 | n |  | TRUE
36 | bus_LV_5422-7_0_3_node_41 | 0.4 | n |  | TRUE
37 | bus_LV_5422-7_0_3_node_24 | 0.4 | n |  | TRUE
38 | bus_LV_5422-7_0_3_node_25 | 0.4 | n |  | TRUE
39 | bus_LV_5422-7_0_3_node_26 | 0.4 | n |  | TRUE
40 | bus_LV_5422-7_0_3_node_27 | 0.4 | n |  | TRUE
41 | bus_LV_5422-7_0_3_node_28 | 0.4 | n |  | TRUE
42 | bus_LV_5422-7_0_3_node_32 | 0.4 | n |  | TRUE
43 | bus_LV_5422-7_0_3_node_35 | 0.4 | n |  | TRUE
44 | bus_LV_5422-7_0_3_node_36 | 0.4 | n |  | TRUE
45 | bus_LV_5422-7_0_3_node_40 | 0.4 | n |  | TRUE
46 | bus_LV_5422-7_0_3_node_37 | 0.4 | n |  | TRUE
47 | bus_LV_5422-7_0_3_node_38 | 0.4 | n |  | TRUE
48 | bus_LV_5422-7_0_3_node_33 | 0.4 | n |  | TRUE
49 | bus_LV_5422-7_0_3_node_60 | 0.4 | n |  | TRUE
50 | bus_LV_5422-7_0_3_node_65 | 0.4 | n |  | TRUE
51 | bus_LV_5422-7_0_3_node_62 | 0.4 | n |  | TRUE
52 | bus_LV_5422-7_0_3_node_42 | 0.4 | n |  | TRUE
53 | bus_LV_5422-7_0_3_node_61 | 0.4 | n |  | TRUE
54 | bus_LV_5422-7_0_3_node_44 | 0.4 | n |  | TRUE
55 | bus_LV_5422-7_0_3_node_45 | 0.4 | n |  | TRUE
56 | bus_LV_5422-7_0_3_node_47 | 0.4 | n |  | TRUE
57 | bus_LV_5422-7_0_3_node_48 | 0.4 | n |  | TRUE
58 | bus_LV_5422-7_0_3_node_51 | 0.4 | n |  | TRUE
59 | bus_LV_5422-7_0_3_node_49 | 0.4 | n |  | TRUE
60 | bus_LV_5422-7_0_3_node_50 | 0.4 | n |  | TRUE
61 | bus_MV_336_0_node_43 | 20 | n |  | TRUE

## load
| name | bus | p_mw | q_mvar | const_z_percent | const_i_percent | sn_mva | scaling | in_service | type
0 | LV_5422-7_0_3_load_0 | 0 | 0.0025326 | 0.00063473 | 0 | 0 |  | 1 | TRUE | wye
1 | LV_5422-7_0_3_load_59 | 4 | 0.003046 | 0.0007634 | 0 | 0 |  | 1 | TRUE | wye
2 | LV_5422-7_0_3_load_57 | 5 | 0.0031946 | 0.00080064 | 0 | 0 |  | 1 | TRUE | wye
3 | LV_5422-7_0_3_load_9 | 6 | 0.0030182 | 0.00075644 | 0 | 0 |  | 1 | TRUE | wye
4 | LV_5422-7_0_3_load_15 | 7 | 0.0021307 | 0.000534 | 0 | 0 |  | 1 | TRUE | wye
5 | LV_5422-7_0_3_load_10 | 9 | 0.001929 | 0.00048344 | 0 | 0 |  | 1 | TRUE | wye
6 | LV_5422-7_0_3_load_8 | 10 | 0.0028104 | 0.00070436 | 0 | 0 |  | 1 | TRUE | wye
7 | LV_5422-7_0_3_load_4 | 11 | 0.0028701 | 0.00071932 | 0 | 0 |  | 1 | TRUE | wye
8 | LV_5422-7_0_3_load_5 | 12 | 0.0016253 | 0.00040734 | 0 | 0 |  | 1 | TRUE | wye
9 | LV_5422-7_0_3_load_7 | 14 | 0.0048718 | 0.001221 | 0 | 0 |  | 1 | TRUE | wye
10 | LV_5422-7_0_3_load_11 | 15 | 0.0033924 | 0.00085022 | 0 | 0 |  | 1 | TRUE | wye
11 | LV_5422-7_0_3_load_12 | 16 | 0.0017787 | 0.00044578 | 0 | 0 |  | 1 | TRUE | wye
12 | LV_5422-7_0_3_load_13 | 17 | 0.0031387 | 0.00078664 | 0 | 0 |  | 1 | TRUE | wye
13 | LV_5422-7_0_3_load_63 | 19 | 0.0077383 | 0.0019394 | 0 | 0 |  | 1 | TRUE | wye
14 | LV_5422-7_0_3_load_64 | 23 | 0.0030016 | 0.00075227 | 0 | 0 |  | 1 | TRUE | wye
15 | LV_5422-7_0_3_load_55 | 24 | 0.0024223 | 0.00060708 | 0 | 0 |  | 1 | TRUE | wye
16 | LV_5422-7_0_3_load_52 | 25 | 0.004556 | 0.0011418 | 0 | 0 |  | 1 | TRUE | wye
17 | LV_5422-7_0_3_load_18 | 27 | 0.046453 | 0.011642 | 0 | 0 |  | 1 | TRUE | wye
18 | LV_5422-7_0_3_load_19 | 28 | 0.02133 | 0.0053459 | 0 | 0 |  | 1 | TRUE | wye
19 | LV_5422-7_0_3_load_21 | 30 | 0.013454 | 0.003372 | 0 | 0 |  | 1 | TRUE | wye
20 | LV_5422-7_0_3_load_66 | 33 | 0.019219 | 0.0048166 | 0 | 0 |  | 1 | TRUE | wye
21 | LV_5422-7_0_3_load_43 | 34 | 0.0033853 | 0.00084843 | 0 | 0 |  | 1 | TRUE | wye
22 | LV_5422-7_0_3_load_34 | 35 | 0.032052 | 0.0080331 | 0 | 0 |  | 1 | TRUE | wye
23 | LV_5422-7_0_3_load_24 | 37 | 0.0058143 | 0.0014572 | 0 | 0 |  | 1 | TRUE | wye
24 | LV_5422-7_0_3_load_25 | 38 | 0.04395 | 0.011015 | 0 | 0 |  | 1 | TRUE | wye
25 | LV_5422-7_0_3_load_27 | 40 | 0.008132 | 0.0020381 | 0 | 0 |  | 1 | TRUE | wye
26 | LV_5422-7_0_3_load_28 | 41 | 0.023187 | 0.0058113 | 0 | 0 |  | 1 | TRUE | wye
27 | LV_5422-7_0_3_load_35 | 43 | 0.0030178 | 0.00075634 | 0 | 0 |  | 1 | TRUE | wye
28 | LV_5422-7_0_3_load_40 | 45 | 0.054547 | 0.013671 | 0 | 0 |  | 1 | TRUE | wye
29 | LV_5422-7_0_3_load_37 | 46 | 0.0059176 | 0.0014831 | 0 | 0 |  | 1 | TRUE | wye
30 | LV_5422-7_0_3_load_38 | 47 | 0.0020293 | 0.00050858 | 0 | 0 |  | 1 | TRUE | wye
31 | LV_5422-7_0_3_load_33 | 48 | 0.020339 | 0.0050975 | 0 | 0 |  | 1 | TRUE | wye
32 | LV_5422-7_0_3_load_60 | 49 | 0.0022595 | 0.00056629 | 0 | 0 |  | 1 | TRUE | wye
33 | LV_5422-7_0_3_load_65 | 50 | 0.0055533 | 0.0013918 | 0 | 0 |  | 1 | TRUE | wye
34 | LV_5422-7_0_3_load_42 | 52 | 0.0027462 | 0.00068826 | 0 | 0 |  | 1 | TRUE | wye
35 | LV_5422-7_0_3_load_61 | 53 | 0.0024125 | 0.00060463 | 0 | 0 |  | 1 | TRUE | wye
36 | LV_5422-7_0_3_load_44 | 54 | 0.0081683 | 0.0020472 | 0 | 0 |  | 1 | TRUE | wye
37 | LV_5422-7_0_3_load_47 | 56 | 0.0024843 | 0.00062263 | 0 | 0 |  | 1 | TRUE | wye
38 | LV_5422-7_0_3_load_48 | 57 | 0.0049445 | 0.0012392 | 0 | 0 |  | 1 | TRUE | wye
39 | LV_5422-7_0_3_load_49 | 59 | 0.0024208 | 0.00060671 | 0 | 0 |  | 1 | TRUE | wye
40 | LV_5422-7_0_3_load_50 | 60 | 0.00086196 | 0.00021603 | 0 | 0 |  | 1 | TRUE | wye

## ext_grid
| name | bus | vm_pu | va_degree | slack_weight | in_service
0 |  | 45 | 1 | 0 | 1 | TRUE

## line
| name | std_type | from_bus | to_bus | length_km | r_ohm_per_km | x_ohm_per_km | c_nf_per_km | g_us_per_km | max_i_ka | df | parallel | type | in_service
0 | LV_5422-7_0_3_line_0 |  | 0 | 1 | 0.030547 | 0.125 | 0.08 | 261 | 0 | 0.364 | 1 | 1 | cs | TRUE
1 | LV_5422-7_0_3_line_1 |  | 1 | 2 | 0.032736 | 0.125 | 0.08 | 261 | 0 | 0.364 | 1 | 1 | cs | TRUE
2 | LV_5422-7_0_3_line_2 |  | 1 | 3 | 0.007749 | 0.125 | 0.08 | 261 | 0 | 0.364 | 1 | 1 | cs | TRUE
3 | LV_5422-7_0_3_line_3 |  | 2 | 4 | 0.015252 | 0.125 | 0.08 | 261 | 0 | 0.364 | 1 | 1 | cs | TRUE
4 | LV_5422-7_0_3_line_4 |  | 2 | 5 | 0.06063 | 0.125 | 0.08 | 261 | 0 | 0.364 | 1 | 1 | cs | TRUE
5 | LV_5422-7_0_3_line_5 |  | 3 | 6 | 0.036607 | 0.125 | 0.08 | 261 | 0 | 0.364 | 1 | 1 | cs | TRUE
6 | LV_5422-7_0_3_line_6 |  | 3 | 7 | 0.011274 | 0.125 | 0.08 | 261 | 0 | 0.364 | 1 | 1 | cs | TRUE
7 | LV_5422-7_0_3_line_7 |  | 5 | 8 | 0.039565 | 0.125 | 0.08 | 261 | 0 | 0.364 | 1 | 1 | cs | TRUE
8 | LV_5422-7_0_3_line_8 |  | 6 | 9 | 0.015752 | 0.125 | 0.08 | 261 | 0 | 0.364 | 1 | 1 | cs | TRUE
9 | LV_5422-7_0_3_line_9 |  | 6 | 10 | 0.021287 | 0.125 | 0.08 | 261 | 0 | 0.364 | 1 | 1 | cs | TRUE
10 | LV_5422-7_0_3_line_10 |  | 8 | 49 | 0.0049883 | 0.125 | 0.08 | 261 | 0 | 0.364 | 1 | 1 | cs | TRUE
11 | LV_5422-7_0_3_line_11 |  | 9 | 15 | 0.022445 | 0.125 | 0.08 | 261 | 0 | 0.364 | 1 | 1 | cs | TRUE
12 | LV_5422-7_0_3_line_12 |  | 10 | 13 | 0.014311 | 0.125 | 0.08 | 261 | 0 | 0.364 | 1 | 1 | cs | TRUE
13 | LV_5422-7_0_3_line_13 |  | 11 | 12 | 0.039541 | 0.125 | 0.08 | 261 | 0 | 0.364 | 1 | 1 | cs | TRUE
14 | LV_5422-7_0_3_line_14 |  | 11 | 13 | 0.010289 | 0.125 | 0.08 | 261 | 0 | 0.364 | 1 | 1 | cs | TRUE
15 | LV_5422-7_0_3_line_15 |  | 13 | 14 | 0.026961 | 0.125 | 0.08 | 261 | 0 | 0.364 | 1 | 1 | cs | TRUE
16 | LV_5422-7_0_3_line_16 |  | 16 | 17 | 0.051162 | 0.125 | 0.08 | 261 | 0 | 0.364 | 1 | 1 | cs | TRUE
17 | LV_5422-7_0_3_line_17 |  | 17 | 18 | 0.013512 | 0.125 | 0.08 | 261 | 0 | 0.364 | 1 | 1 | cs | TRUE
18 | LV_5422-7_0_3_line_18 |  | 18 | 19 | 0.045915 | 0.125 | 0.08 | 261 | 0 | 0.364 | 1 | 1 | cs | TRUE
19 | LV_5422-7_0_3_line_19 |  | 19 | 20 | 0.0069061 | 0.125 | 0.08 | 261 | 0 | 0.364 | 1 | 1 | cs | TRUE
20 | LV_5422-7_0_3_line_20 |  | 20 | 34 | 0.019149 | 0.125 | 0.08 | 261 | 0 | 0.364 | 1 | 2 | cs | TRUE
21 | LV_5422-7_0_3_line_21 |  | 20 | 29 | 0.045937 | 0.125 | 0.08 | 261 | 0 | 0.364 | 1 | 2 | cs | TRUE
22 | LV_5422-7_0_3_line_22 |  | 21 | 22 | 0.074083 | 0.125 | 0.08 | 261 | 0 | 0.364 | 1 | 1 | cs | TRUE
23 | LV_5422-7_0_3_line_23 |  | 21 | 23 | 0.14562 | 0.125 | 0.08 | 261 | 0 | 0.364 | 1 | 1 | cs | TRUE
24 | LV_5422-7_0_3_line_24 |  | 22 | 24 | 0.05219 | 0.125 | 0.08 | 261 | 0 | 0.364 | 1 | 1 | cs | TRUE
25 | LV_5422-7_0_3_line_25 |  | 22 | 25 | 0.033972 | 0.125 | 0.08 | 261 | 0 | 0.364 | 1 | 1 | cs | TRUE
26 | LV_5422-7_0_3_line_26 |  | 23 | 26 | 0.039137 | 0.125 | 0.08 | 261 | 0 | 0.364 | 1 | 1 | cs | TRUE
27 | LV_5422-7_0_3_line_27 |  | 25 | 58 | 0.047188 | 0.125 | 0.08 | 261 | 0 | 0.364 | 1 | 1 | cs | TRUE
28 | LV_5422-7_0_3_line_28 |  | 26 | 47 | 0.0073986 | 0.125 | 0.08 | 261 | 0 | 0.364 | 1 | 1 | cs | TRUE
29 | LV_5422-7_0_3_line_29 |  | 26 | 43 | 0.026571 | 0.125 | 0.08 | 261 | 0 | 0.364 | 1 | 1 | cs | TRUE
30 | LV_5422-7_0_3_line_30 |  | 27 | 28 | 0.023789 | 0.125 | 0.08 | 261 | 0 | 0.364 | 1 | 1 | cs | TRUE
31 | LV_5422-7_0_3_line_31 |  | 27 | 29 | 0.021652 | 0.125 | 0.08 | 261 | 0 | 0.364 | 1 | 1 | cs | TRUE
32 | LV_5422-7_0_3_line_32 |  | 28 | 30 | 0.040366 | 0.125 | 0.08 | 261 | 0 | 0.364 | 1 | 1 | cs | TRUE
33 | LV_5422-7_0_3_line_33 |  | 29 | 31 | 0.039095 | 0.125 | 0.08 | 261 | 0 | 0.364 | 1 | 1 | cs | TRUE
34 | LV_5422-7_0_3_line_34 |  | 30 | 32 | 0.020181 | 0.125 | 0.08 | 261 | 0 | 0.364 | 1 | 1 | cs | TRUE
35 | LV_5422-7_0_3_line_35 |  | 31 | 33 | 0.003096 | 0.125 | 0.08 | 261 | 0 | 0.364 | 1 | 1 | cs | TRUE
36 | LV_5422-7_0_3_line_36 |  | 32 | 35 | 0.044097 | 0.125 | 0.08 | 261 | 0 | 0.364 | 1 | 1 | cs | TRUE
37 | LV_5422-7_0_3_line_37 |  | 34 | 36 | 0.018721 | 0.125 | 0.08 | 261 | 0 | 0.364 | 1 | 3 | cs | TRUE
38 | LV_5422-7_0_3_line_38 |  | 35 | 48 | 0.0091888 | 0.125 | 0.08 | 261 | 0 | 0.364 | 1 | 1 | cs | TRUE
39 | LV_5422-7_0_3_line_39 |  | 36 | 52 | 0.0035449 | 0.125 | 0.08 | 261 | 0 | 0.364 | 1 | 3 | cs | TRUE
40 | LV_5422-7_0_3_line_40 |  | 36 | 45 | 0.054917 | 0.125 | 0.08 | 261 | 0 | 0.364 | 1 | 3 | cs | TRUE
41 | LV_5422-7_0_3_line_41 |  | 37 | 38 | 0.037175 | 0.125 | 0.08 | 261 | 0 | 0.364 | 1 | 1 | cs | TRUE
42 | LV_5422-7_0_3_line_42 |  | 37 | 39 | 0.0011375 | 0.125 | 0.08 | 261 | 0 | 0.364 | 1 | 1 | cs | TRUE
43 | LV_5422-7_0_3_line_43 |  | 38 | 40 | 0.0041044 | 0.125 | 0.08 | 261 | 0 | 0.364 | 1 | 1 | cs | TRUE
44 | LV_5422-7_0_3_line_44 |  | 39 | 41 | 0.021782 | 0.125 | 0.08 | 261 | 0 | 0.364 | 1 | 1 | cs | TRUE
45 | LV_5422-7_0_3_line_45 |  | 40 | 42 | 0.042055 | 0.125 | 0.08 | 261 | 0 | 0.364 | 1 | 1 | cs | TRUE
46 | LV_5422-7_0_3_line_46 |  | 42 | 43 | 0.044274 | 0.125 | 0.08 | 261 | 0 | 0.364 | 1 | 1 | cs | TRUE
47 | LV_5422-7_0_3_line_47 |  | 42 | 44 | 0.013489 | 0.125 | 0.08 | 261 | 0 | 0.364 | 1 | 1 | cs | TRUE
48 | LV_5422-7_0_3_line_48 |  | 44 | 49 | 0.013502 | 0.125 | 0.08 | 261 | 0 | 0.364 | 1 | 1 | cs | TRUE
49 | LV_5422-7_0_3_line_49 |  | 44 | 50 | 0.019638 | 0.125 | 0.08 | 261 | 0 | 0.364 | 1 | 2 | cs | TRUE
50 | LV_5422-7_0_3_line_50 |  | 46 | 47 | 0.054247 | 0.125 | 0.08 | 261 | 0 | 0.364 | 1 | 1 | cs | TRUE
51 | LV_5422-7_0_3_line_51 |  | 50 | 51 | 0.0047685 | 0.125 | 0.08 | 261 | 0 | 0.364 | 1 | 3 | cs | TRUE
52 | LV_5422-7_0_3_line_52 |  | 51 | 53 | 0.023055 | 0.125 | 0.08 | 261 | 0 | 0.364 | 1 | 3 | cs | TRUE
53 | LV_5422-7_0_3_line_53 |  | 52 | 53 | 0.025143 | 0.125 | 0.08 | 261 | 0 | 0.364 | 1 | 3 | cs | TRUE
54 | LV_5422-7_0_3_line_54 |  | 54 | 55 | 0.031684 | 0.125 | 0.08 | 261 | 0 | 0.364 | 1 | 1 | cs | TRUE
55 | LV_5422-7_0_3_line_55 |  | 55 | 56 | 0.0088617 | 0.125 | 0.08 | 261 | 0 | 0.364 | 1 | 1 | cs | TRUE
56 | LV_5422-7_0_3_line_56 |  | 55 | 57 | 0.027751 | 0.125 | 0.08 | 261 | 0 | 0.364 | 1 | 1 | cs | TRUE
57 | LV_5422-7_0_3_line_57 |  | 57 | 58 | 0.029187 | 0.125 | 0.08 | 261 | 0 | 0.364 | 1 | 1 | cs | TRUE
58 | LV_5422-7_0_3_line_58 |  | 58 | 59 | 0.022089 | 0.125 | 0.08 | 261 | 0 | 0.364 | 1 | 1 | cs | TRUE
59 | LV_5422-7_0_3_line_59 |  | 59 | 60 | 0.07771 | 0.125 | 0.08 | 261 | 0 | 0.364 | 1 | 1 | cs | TRUE

## trafo
| name | std_type | hv_bus | lv_bus | sn_mva | vn_hv_kv | vn_lv_kv | vk_percent | vkr_percent | pfe_kw | i0_percent | shift_degree | tap_side | tap_neutral | tap_min | tap_max | tap_step_percent | tap_step_degree | tap_pos | tap_phase_shifter | parallel | df | in_service
0 | LV_5422-7_0_3_trafo_40 | 0.63 MVA 20/0.4 kV | 61 | 45 | 0.63 | 20 | 0.4 | 6 | 1.206 | 1.65 | 0.2619 | 150 | hv | 0 | -2 | 2 | 2.5 | 0 | 0 | FALSE | 1 | 1 | TRUE

## line_geodata
| x0 | y0 | x1 | y1 | x2 | y2 | x3 | y3 | x4 | y4 | x5 | y5 | x6 | y6 | x7 | y7 | x8 | y8
0 | 2519771.3933 | 1149437.1985 | 2519754.5787 | 1149462.7015
1 | 2519796.5746 | 1149458.1971 | 2519771.3933 | 1149437.1985
2 | 2519768.4108 | 1149430.0452 | 2519771.3933 | 1149437.1985
3 | 2519796.5746 | 1149458.1971 | 2519786.7718 | 1149469.8817
4 | 2519796.5746 | 1149458.1971 | 2519819.2554 | 1149477.1057 | 2519800.2275 | 1149501.7069
5 | 2519738.9942 | 1149409.3034 | 2519757.8645 | 1149425.1608 | 2519759.9534 | 1149426.9118 | 2519765.7322 | 1149430.1366 | 2519768.4108 | 1149430.0452
6 | 2519768.4108 | 1149430.0452 | 2519770.5641 | 1149428.5712 | 2519774.1892 | 1149424.6095 | 2519776.3551 | 1149422.1266
7 | 2519766.7501 | 1149518.5184 | 2519772.3359 | 1149518.7885 | 2519792.6252 | 1149511.5361 | 2519800.2275 | 1149501.7069
8 | 2519738.9942 | 1149409.3034 | 2519730.4232 | 1149422.52
9 | 2519738.9942 | 1149409.3034 | 2519722.6965 | 1149395.6095
10 | 2519766.7501 | 1149518.5184 | 2519765.9592 | 1149519.0848 | 2519763.3528 | 1149522.1395
11 | 2519714.6832 | 1149435.1204 | 2519722.4272 | 1149434.8502 | 2519730.4232 | 1149422.52
12 | 2519712.3728 | 1149385.7227 | 2519718.8192 | 1149392.3516 | 2519722.6965 | 1149395.6095
13 | 2519705.1435 | 1149378.402 | 2519685.7601 | 1149358.7734 | 2519677.359 | 1149350.2685
14 | 2519712.3728 | 1149385.7227 | 2519705.1435 | 1149378.402
15 | 2519712.3728 | 1149385.7227 | 2519694.7783 | 1149406.1915
16 | 2519629.7036 | 1149418.0035 | 2519646.2672 | 1149387.9286 | 2519647.7297 | 1149385.8968 | 2519649.8041 | 1149385.4133 | 2519660.7502 | 1149390.7881
17 | 2519623.1852 | 1149429.8389 | 2519624.857 | 1149426.8037 | 2519629.7036 | 1149418.0035
18 | 2519623.1852 | 1149429.8389 | 2519658.8465 | 1149458.7601
19 | 2519664.2104 | 1149463.1102 | 2519658.8465 | 1149458.7601
20 | 2519664.2104 | 1149463.1102 | 2519676.6933 | 1149472.7157 | 2519679.4634 | 1149474.6839
21 | 2519664.2104 | 1149463.1102 | 2519658.6752 | 1149470.077 | 2519640.8117 | 1149486.4805 | 2519631.6789 | 1149495.4299
22 | 2519944.5995 | 1149451.8778 | 2519958.3726 | 1149440.7659 | 2520005.9139 | 1149471.0845
23 | 2519944.5995 | 1149451.8778 | 2519910.7718 | 1149479.2326 | 2519906.6976 | 1149482.9223 | 2519904.5653 | 1149484.8184 | 2519888.0819 | 1149499.3907 | 2519854.3048 | 1149542.0206 | 2519852.1614 | 1149544.8175 | 2519848.6343 | 1149549.2226 | 2519843.5591 | 1149555.6741
24 | 2520005.9139 | 1149471.0845 | 2520022.1755 | 1149482.5416 | 2520036.8565 | 1149493.5083 | 2520046.9474 | 1149503.1727
25 | 2520005.9139 | 1149471.0845 | 2519986.9325 | 1149494.139 | 2519984.321 | 1149497.3116
26 | 2519819.3617 | 1149586.434 | 2519843.5591 | 1149555.6741
27 | 2519959.4023 | 1149533.7058 | 2519956.8986 | 1149529.6256 | 2519962.6166 | 1149523.6795 | 2519984.321 | 1149497.3116
28 | 2519819.3617 | 1149586.434 | 2519815.25 | 1149592.5849
29 | 2519819.3617 | 1149586.434 | 2519798.8297 | 1149569.5685
30 | 2519622.9679 | 1149539.9608 | 2519622.9679 | 1149539.9608 | 2519628.1229 | 1149516.7368
31 | 2519631.6789 | 1149495.4299 | 2519631.5849 | 1149498.7442 | 2519630.7026 | 1149505.1152 | 2519628.1229 | 1149516.7368
32 | 2519622.9679 | 1149539.9608 | 2519626.2695 | 1149556.6152 | 2519621.5307 | 1149579.5172
33 | 2519617.0966 | 1149475.2464 | 2519617.8197 | 1149475.926 | 2519620.2578 | 1149477.372 | 2519640.8117 | 1149486.4805 | 2519631.6789 | 1149495.4299
34 | 2519617.4415 | 1149599.28 | 2519621.5307 | 1149579.5172
35 | 2519616.0227 | 1149472.4591 | 2519616.5135 | 1149474.7094 | 2519617.0966 | 1149475.2464
36 | 2519617.4415 | 1149599.28 | 2519647.1124 | 1149605.1871 | 2519650.9202 | 1149605.1362 | 2519653.0675 | 1149603.2175 | 2519654.7672 | 1149596.2658
37 | 2519694.7243 | 1149485.5269 | 2519679.4634 | 1149474.6839
38 | 2519656.9496 | 1149587.34 | 2519654.7672 | 1149596.2658
39 | 2519694.7243 | 1149485.5269 | 2519697.6147 | 1149487.5792
40 | 2519694.7243 | 1149485.5269 | 2519678.2793 | 1149537.9237
41 | 2519725.4641 | 1149614.9065 | 2519742.9625 | 1149582.1077
42 | 2519724.9286 | 1149615.9101 | 2519725.4641 | 1149614.9065
43 | 2519742.9625 | 1149582.1077 | 2519744.8945 | 1149578.4864
44 | 2519724.9286 | 1149615.9101 | 2519705.592 | 1149605.8835
45 | 2519764.6903 | 1149541.3813 | 2519744.8945 | 1149578.4864
46 | 2519764.6903 | 1149541.3813 | 2519766.8349 | 1149543.2871 | 2519798.8297 | 1149569.5685
47 | 2519754.5887 | 1149532.4108 | 2519756.0962 | 1149533.747 | 2519764.6903 | 1149541.3813
48 | 2519754.5887 | 1149532.4108 | 2519763.3528 | 1149522.1395
49 | 2519754.5887 | 1149532.4108 | 2519739.9084 | 1149519.3676
50 | 2519784.709 | 1149637.4094 | 2519792.4643 | 1149626.6935 | 2519813.6328 | 1149595.0042 | 2519815.25 | 1149592.5849
51 | 2519736.3437 | 1149516.2004 | 2519739.9084 | 1149519.3676
52 | 2519736.3437 | 1149516.2004 | 2519730.0108 | 1149510.5816 | 2519718.1159 | 1149502.1358
53 | 2519697.6147 | 1149487.5792 | 2519718.1159 | 1149502.1358
54 | 2519989.0653 | 1149582.3059 | 2519979.6671 | 1149578.84 | 2519963.581 | 1149578.8317 | 2519958.0314 | 1149579.4247
55 | 2519989.0653 | 1149582.3059 | 2519995.1139 | 1149588.7823
56 | 2519989.0653 | 1149582.3059 | 2519974.7095 | 1149558.5562
57 | 2519959.4023 | 1149533.7058 | 2519970.1991 | 1149551.0944 | 2519974.7095 | 1149558.5562
58 | 2519959.4023 | 1149533.7058 | 2519942.8362 | 1149548.3168
59 | 2519942.8362 | 1149548.3168 | 2519884.5555 | 1149599.7195

## bus_geodata
| x | y | coords
0 | 2519754.5787 | 1149462.7015
1 | 2519771.3933 | 1149437.1985
2 | 2519796.5746 | 1149458.1971
3 | 2519768.4108 | 1149430.0452
4 | 2519786.7718 | 1149469.8817
5 | 2519800.2275 | 1149501.7069
6 | 2519738.9942 | 1149409.3034
7 | 2519776.3551 | 1149422.1266
8 | 2519766.7501 | 1149518.5184
9 | 2519730.4232 | 1149422.52
10 | 2519722.6965 | 1149395.6095
11 | 2519705.1435 | 1149378.402
12 | 2519677.359 | 1149350.2685
13 | 2519712.3728 | 1149385.7227
14 | 2519694.7783 | 1149406.1915
15 | 2519714.6832 | 1149435.1204
16 | 2519660.7502 | 1149390.7881
17 | 2519629.7036 | 1149418.0035
18 | 2519623.1852 | 1149429.8389
19 | 2519658.8465 | 1149458.7601
20 | 2519664.2104 | 1149463.1102
21 | 2519944.5995 | 1149451.8778
22 | 2520005.9139 | 1149471.0845
23 | 2519843.5591 | 1149555.6741
24 | 2520046.9474 | 1149503.1727
25 | 2519984.321 | 1149497.3116
26 | 2519819.3617 | 1149586.434
27 | 2519628.1229 | 1149516.7368
28 | 2519622.9679 | 1149539.9608
29 | 2519631.6789 | 1149495.4299
30 | 2519621.5307 | 1149579.5172
31 | 2519617.0966 | 1149475.2464
32 | 2519617.4415 | 1149599.28
33 | 2519616.0227 | 1149472.4591
34 | 2519679.4634 | 1149474.6839
35 | 2519654.7672 | 1149596.2658
36 | 2519694.7243 | 1149485.5269
37 | 2519725.4641 | 1149614.9065
38 | 2519742.9625 | 1149582.1077
39 | 2519724.9286 | 1149615.9101
40 | 2519744.8945 | 1149578.4864
41 | 2519705.592 | 1149605.8835
42 | 2519764.6903 | 1149541.3813
43 | 2519798.8297 | 1149569.5685
44 | 2519754.5887 | 1149532.4108
45 | 2519678.2793 | 1149537.9237
46 | 2519784.709 | 1149637.4094
47 | 2519815.25 | 1149592.5849
48 | 2519656.9496 | 1149587.34
49 | 2519763.3528 | 1149522.1395
50 | 2519739.9084 | 1149519.3676
51 | 2519736.3437 | 1149516.2004
52 | 2519697.6147 | 1149487.5792
53 | 2519718.1159 | 1149502.1358
54 | 2519958.0314 | 1149579.4247
55 | 2519989.0653 | 1149582.3059
56 | 2519995.1139 | 1149588.7823
57 | 2519974.7095 | 1149558.5562
58 | 2519959.4023 | 1149533.7058
59 | 2519942.8362 | 1149548.3168
60 | 2519884.5555 | 1149599.7195
61 | 2519694.7243 | 1149485.5269

## line_std_types
| c_nf_per_km | r_ohm_per_km | x_ohm_per_km | max_i_ka | type | q_mm2 | alpha | voltage_rating
NAYY 4x50 SE | 210 | 0.642 | 0.083 | 0.142 | cs | 50 | 0.00403 | LV
NAYY 4x120 SE | 264 | 0.225 | 0.08 | 0.242 | cs | 120 | 0.00403 | LV
NAYY 4x150 SE | 261 | 0.208 | 0.08 | 0.27 | cs | 150 | 0.00403 | LV
NA2XS2Y 1x95 RM/25 12/20 kV | 216 | 0.313 | 0.132 | 0.252 | cs | 95 | 0.00403 | MV
NA2XS2Y 1x185 RM/25 12/20 kV | 273 | 0.161 | 0.117 | 0.362 | cs | 185 | 0.00403 | MV
NA2XS2Y 1x240 RM/25 12/20 kV | 304 | 0.122 | 0.112 | 0.421 | cs | 240 | 0.00403 | MV
NA2XS2Y 1x95 RM/25 6/10 kV | 315 | 0.313 | 0.123 | 0.249 | cs | 95 | 0.00403 | MV
NA2XS2Y 1x185 RM/25 6/10 kV | 406 | 0.161 | 0.11 | 0.358 | cs | 185 | 0.00403 | MV
NA2XS2Y 1x240 RM/25 6/10 kV | 456 | 0.122 | 0.105 | 0.416 | cs | 240 | 0.00403 | MV
NA2XS2Y 1x150 RM/25 12/20 kV | 250 | 0.206 | 0.116 | 0.319 | cs | 150 | 0.00403 | MV
NA2XS2Y 1x120 RM/25 12/20 kV | 230 | 0.253 | 0.119 | 0.283 | cs | 120 | 0.00403 | MV
NA2XS2Y 1x70 RM/25 12/20 kV | 190 | 0.443 | 0.132 | 0.22 | cs | 70 | 0.00403 | MV
NA2XS2Y 1x150 RM/25 6/10 kV | 360 | 0.206 | 0.11 | 0.315 | cs | 150 | 0.00403 | MV
NA2XS2Y 1x120 RM/25 6/10 kV | 340 | 0.253 | 0.113 | 0.28 | cs | 120 | 0.00403 | MV
NA2XS2Y 1x70 RM/25 6/10 kV | 280 | 0.443 | 0.123 | 0.217 | cs | 70 | 0.00403 | MV
N2XS(FL)2Y 1x120 RM/35 64/110 kV | 112 | 0.153 | 0.166 | 0.366 | cs | 120 | 0.00393 | HV
N2XS(FL)2Y 1x185 RM/35 64/110 kV | 125 | 0.099 | 0.156 | 0.457 | cs | 185 | 0.00393 | HV
N2XS(FL)2Y 1x240 RM/35 64/110 kV | 135 | 0.075 | 0.149 | 0.526 | cs | 240 | 0.00393 | HV
N2XS(FL)2Y 1x300 RM/35 64/110 kV | 144 | 0.06 | 0.144 | 0.588 | cs | 300 | 0.00393 | HV
15-AL1/3-ST1A 0.4 | 11 | 1.8769 | 0.35 | 0.105 | ol | 16 | 0.00403 | LV
24-AL1/4-ST1A 0.4 | 11.25 | 1.2012 | 0.335 | 0.14 | ol | 24 | 0.00403 | LV
48-AL1/8-ST1A 0.4 | 12.2 | 0.5939 | 0.3 | 0.21 | ol | 48 | 0.00403 | LV
94-AL1/15-ST1A 0.4 | 13.2 | 0.306 | 0.29 | 0.35 | ol | 94 | 0.00403 | LV
34-AL1/6-ST1A 10.0 | 9.7 | 0.8342 | 0.36 | 0.17 | ol | 34 | 0.00403 | MV
48-AL1/8-ST1A 10.0 | 10.1 | 0.5939 | 0.35 | 0.21 | ol | 48 | 0.00403 | MV
70-AL1/11-ST1A 10.0 | 10.4 | 0.4132 | 0.339 | 0.29 | ol | 70 | 0.00403 | MV
94-AL1/15-ST1A 10.0 | 10.75 | 0.306 | 0.33 | 0.35 | ol | 94 | 0.00403 | MV
122-AL1/20-ST1A 10.0 | 11.1 | 0.2376 | 0.323 | 0.41 | ol | 122 | 0.00403 | MV
149-AL1/24-ST1A 10.0 | 11.25 | 0.194 | 0.315 | 0.47 | ol | 149 | 0.00403 | MV
34-AL1/6-ST1A 20.0 | 9.15 | 0.8342 | 0.382 | 0.17 | ol | 34 | 0.00403 | MV
48-AL1/8-ST1A 20.0 | 9.5 | 0.5939 | 0.372 | 0.21 | ol | 48 | 0.00403 | MV
70-AL1/11-ST1A 20.0 | 9.7 | 0.4132 | 0.36 | 0.29 | ol | 70 | 0.00403 | MV
94-AL1/15-ST1A 20.0 | 10 | 0.306 | 0.35 | 0.35 | ol | 94 | 0.00403 | MV
122-AL1/20-ST1A 20.0 | 10.3 | 0.2376 | 0.344 | 0.41 | ol | 122 | 0.00403 | MV
149-AL1/24-ST1A 20.0 | 10.5 | 0.194 | 0.337 | 0.47 | ol | 149 | 0.00403 | MV
184-AL1/30-ST1A 20.0 | 10.75 | 0.1571 | 0.33 | 0.535 | ol | 184 | 0.00403 | MV
243-AL1/39-ST1A 20.0 | 11 | 0.1188 | 0.32 | 0.645 | ol | 243 | 0.00403 | MV
48-AL1/8-ST1A 110.0 | 8 | 0.5939 | 0.46 | 0.21 | ol | 48 | 0.00403 | HV
70-AL1/11-ST1A 110.0 | 8.4 | 0.4132 | 0.45 | 0.29 | ol | 70 | 0.00403 | HV
94-AL1/15-ST1A 110.0 | 8.65 | 0.306 | 0.44 | 0.35 | ol | 94 | 0.00403 | HV
122-AL1/20-ST1A 110.0 | 8.5 | 0.2376 | 0.43 | 0.41 | ol | 122 | 0.00403 | HV
149-AL1/24-ST1A 110.0 | 8.75 | 0.194 | 0.41 | 0.47 | ol | 149 | 0.00403 | HV
184-AL1/30-ST1A 110.0 | 8.8 | 0.1571 | 0.4 | 0.535 | ol | 184 | 0.00403 | HV
243-AL1/39-ST1A 110.0 | 9 | 0.1188 | 0.39 | 0.645 | ol | 243 | 0.00403 | HV
305-AL1/39-ST1A 110.0 | 9.2 | 0.0949 | 0.38 | 0.74 | ol | 305 | 0.00403 | HV
490-AL1/64-ST1A 110.0 | 9.75 | 0.059 | 0.37 | 0.96 | ol | 490 | 0.00403 | HV
679-AL1/86-ST1A 110.0 | 9.95 | 0.042 | 0.36 | 1.15 | ol | 679 | 0.00403 | HV
490-AL1/64-ST1A 220.0 | 10 | 0.059 | 0.285 | 0.96 | ol | 490 | 0.00403 | HV
679-AL1/86-ST1A 220.0 | 11.7 | 0.042 | 0.275 | 1.15 | ol | 679 | 0.00403 | HV
490-AL1/64-ST1A 380.0 | 11 | 0.059 | 0.253 | 0.96 | ol | 490 | 0.00403 | HV
679-AL1/86-ST1A 380.0 | 14.6 | 0.042 | 0.25 | 1.15 | ol | 679 | 0.00403 | HV

## trafo_std_types
| i0_percent | pfe_kw | vkr_percent | sn_mva | vn_lv_kv | vn_hv_kv | vk_percent | shift_degree | vector_group | tap_side | tap_neutral | tap_min | tap_max | tap_step_degree | tap_step_percent | tap_phase_shifter
160 MVA 380/110 kV | 0.06 | 60 | 0.25 | 160 | 110 | 380 | 12.2 | 0 | Yy0 | hv | 0 | -9 | 9 | 0 | 1.5 | FALSE
100 MVA 220/110 kV | 0.06 | 55 | 0.26 | 100 | 110 | 220 | 12 | 0 | Yy0 | hv | 0 | -9 | 9 | 0 | 1.5 | FALSE
63 MVA 110/20 kV | 0.04 | 22 | 0.32 | 63 | 20 | 110 | 18 | 150 | YNd5 | hv | 0 | -9 | 9 | 0 | 1.5 | FALSE
40 MVA 110/20 kV | 0.05 | 18 | 0.34 | 40 | 20 | 110 | 16.2 | 150 | YNd5 | hv | 0 | -9 | 9 | 0 | 1.5 | FALSE
25 MVA 110/20 kV | 0.07 | 14 | 0.41 | 25 | 20 | 110 | 12 | 150 | YNd5 | hv | 0 | -9 | 9 | 0 | 1.5 | FALSE
63 MVA 110/10 kV | 0.04 | 22 | 0.32 | 63 | 10 | 110 | 18 | 150 | YNd5 | hv | 0 | -9 | 9 | 0 | 1.5 | FALSE
40 MVA 110/10 kV | 0.05 | 18 | 0.34 | 40 | 10 | 110 | 16.2 | 150 | YNd5 | hv | 0 | -9 | 9 | 0 | 1.5 | FALSE
25 MVA 110/10 kV | 0.07 | 14 | 0.41 | 25 | 10 | 110 | 12 | 150 | YNd5 | hv | 0 | -9 | 9 | 0 | 1.5 | FALSE
0.25 MVA 20/0.4 kV | 0.32 | 0.8 | 1.44 | 0.25 | 0.4 | 20 | 6 | 150 | Yzn5 | hv | 0 | -2 | 2 | 0 | 2.5 | FALSE
0.4 MVA 20/0.4 kV | 0.3375 | 1.35 | 1.425 | 0.4 | 0.4 | 20 | 6 | 150 | Dyn5 | hv | 0 | -2 | 2 | 0 | 2.5 | FALSE
0.63 MVA 20/0.4 kV | 0.2619 | 1.65 | 1.206 | 0.63 | 0.4 | 20 | 6 | 150 | Dyn5 | hv | 0 | -2 | 2 | 0 | 2.5 | FALSE
0.25 MVA 10/0.4 kV | 0.24 | 0.6 | 1.2 | 0.25 | 0.4 | 10 | 4 | 150 | Dyn5 | hv | 0 | -2 | 2 | 0 | 2.5 | FALSE
0.4 MVA 10/0.4 kV | 0.2375 | 0.95 | 1.325 | 0.4 | 0.4 | 10 | 4 | 150 | Dyn5 | hv | 0 | -2 | 2 | 0 | 2.5 | FALSE
0.63 MVA 10/0.4 kV | 0.1873 | 1.18 | 1.0794 | 0.63 | 0.4 | 10 | 4 | 150 | Dyn5 | hv | 0 | -2 | 2 | 0 | 2.5 | FALSE

## trafo3w_std_types
| sn_hv_mva | sn_mv_mva | sn_lv_mva | vn_hv_kv | vn_mv_kv | vn_lv_kv | vk_hv_percent | vk_mv_percent | vk_lv_percent | vkr_hv_percent | vkr_mv_percent | vkr_lv_percent | pfe_kw | i0_percent | shift_mv_degree | shift_lv_degree | vector_group | tap_side | tap_neutral | tap_min | tap_max | tap_step_percent
63/25/38 MVA 110/20/10 kV | 63 | 25 | 38 | 110 | 20 | 10 | 10.4 | 10.4 | 10.4 | 0.28 | 0.32 | 0.35 | 35 | 0.89 | 0 | 0 | YN0yn0yn0 | hv | 0 | -10 | 10 | 1.2
63/25/38 MVA 110/10/10 kV | 63 | 25 | 38 | 110 | 10 | 10 | 10.4 | 10.4 | 10.4 | 0.28 | 0.32 | 0.35 | 35 | 0.89 | 0 | 0 | YN0yn0yn0 | hv | 0 | -10 | 10 | 1.2

## fuse_std_types
| fuse_type | i_rated_a | t_avg | t_min | t_total | x_avg | x_min | x_total
HV 100A | HV 100A | 100 | 0 | [10.0, 3.64, 0.854, 0.281, 0.1, 0.0531, 0.022, 0.01] | [10.0, 4.267, 1.21, 0.403, 0.1, 0.058, 0.022, 0.01] | 0 | [300.0, 350.0, 450.0, 550.0, 700.0, 850.0, 1200.0, 1752.0] | [600.0, 700.0, 900.0, 1150.0, 1665.0, 2000.0, 3000.0, 4313.0]
HV 10A | HV 10A | 10 | 0 | [10.0, 1675.0, 0.344, 0.156, 0.1, 0.0417, 0.0171, 0.01] | [10.0, 1.3, 0.3, 0.155, 0.1, 0.0555, 0.023, 0.01] | 0 | [30.0, 32.0, 35.0, 37.0, 39.0, 50.0, 70.0, 88.0] | [60.0, 70.0, 80.0, 87.0, 94.0, 110.0, 150.0, 216.0]
HV 125A | HV 125A | 125 | 0 | [10.0, 1.82, 0.344, 0.1, 0.0467, 0.0269, 0.01] | [10.0, 2.478, 0.426, 0.1, 0.0427, 0.0211, 0.01] | 0 | [375.0, 500.0, 700.0, 925.0, 1200.0, 1500.0, 2341.0] | [750.0, 1000.0, 1500.0, 2200.0, 3000.0, 4000.0, 5765.0]
HV 160A | HV 160A | 160 | 0 | [10.0, 4.15, 1.03, 0.198, 0.1, 0.051, 0.0172, 0.01] | [10.0, 2.3, 0.734, 0.274, 0.1, 0.046, 0.0177, 0.01] | 0 | [480.0, 550.0, 700.0, 1000.0, 1260.0, 1600.0, 2500.0, 3227.0] | [960.0, 1300.0, 1700.0, 2200.0, 2996.0, 4000.0, 6000.0, 7946.0]
HV 16A | HV 16A | 16 | 0 | [10.0, 0.352, 0.164, 0.1, 0.0649, 0.0342, 0.01] | [10.0, 2.34, 0.722, 0.181, 0.1, 0.055, 0.0296, 0.01] | 0 | [48.0, 60.0, 65.0, 71.0, 80.0, 100.0, 162.0] | [96.0, 110.0, 125.0, 150.0, 168.0, 200.0, 250.0, 398.0]
HV 200A | HV 200A | 200 | 0 | [10.0, 4.267, 1.21, 0.403, 0.1, 0.058, 0.022, 0.01] | [10.0, 3.73, 1.654, 0.328, 0.1, 0.0531, 0.019, 0.01] | 0 | [600.0, 700.0, 900.0, 1150.0, 1665.0, 2000.0, 3000.0, 4313.0] | [1200.0, 1500.0, 1800.0, 2700.0, 3960.0, 5000.0, 7500.0, 10620.0]
HV 20A | HV 20A | 20 | 0 | [10.0, 1.3, 0.3, 0.155, 0.1, 0.0555, 0.023, 0.01] | [10.0, 1.3, 0.161, 0.1, 0.0611, 0.0399, 0.0141, 0.01] | 0 | [60.0, 70.0, 80.0, 87.0, 94.0, 110.0, 150.0, 216.0] | [120.0, 150.0, 200.0, 223.0, 260.0, 300.0, 450.0, 532.0]
HV 25A | HV 25A | 25 | 0 | [10.0, 2.512, 0.833, 0.299, 0.1, 0.0372, 0.0223, 0.01] | [10.0, 3.125, 0.597, 0.198, 0.1, 0.0378, 0.022, 0.01] | 0 | [75.0, 82.0, 90.0, 100.0, 124.0, 170.0, 200.0, 289.0] | [150.0, 170.0, 210.0, 250.0, 294.0, 400.0, 500.0, 711.0]
HV 31.5A | HV 31.5A | 31.5 | 0 | [10.0, 2.34, 0.722, 0.181, 0.1, 0.055, 0.0296, 0.01] | [10.0, 2.84, 0.368, 0.164, 0.1, 0.0621, 0.0378, 0.0195, 0.01] | 0 | [95.0, 110.0, 125.0, 150.0, 165.0, 200.0, 250.0, 390.0] | [189.0, 220.0, 300.0, 350.0, 393.0, 450.0, 530.0, 700.0, 960.0]
HV 40A | HV 40A | 40 | 0 | [10.0, 1.3, 0.161, 0.1, 0.0611, 0.0399, 0.0141, 0.01] | [10.0, 2.05, 0.369, 0.198, 0.1, 0.051, 0.0298, 0.01] | 0 | [120.0, 150.0, 200.0, 223.0, 260.0, 300.0, 450.0, 532.0] | [240.0, 300.0, 400.0, 450.0, 530.0, 650.0, 800.0, 1311.0]
HV 50A | HV 50A | 50 | 0 | [10.0, 3.215, 0.597, 0.198, 0.1, 0.0378, 0.022, 0.01] | [10.0, 3.64, 0.854, 0.281, 0.1, 0.0531, 0.022, 0.01] | 0 | [150.0, 170.0, 210.0, 250.0, 294.0, 400.0, 500.0, 711.0] | [300.0, 350.0, 450.0, 550.0, 700.0, 850.0, 1200.0, 1752.0]
HV 6.3A | HV 6.3A | 6.3 | 0 | [10.0, 1.39, 0.344, 0.168, 0.1, 0.056, 0.0263, 0.01] | [10.0, 1.711, 0.516, 0.198, 0.1, 0.0634, 0.0303, 0.01] | 0 | [19.0, 19.5, 20.4, 20.8, 22.0, 25.0, 32.0, 48.0] | [38.0, 40.0, 43.0, 48.0, 53.0, 60.0, 75.0, 118.0]
HV 63A | HV 63A | 63 | 0 | [10.0, 2.84, 0.368, 0.164, 0.1, 0.0621, 0.0378, 0.0195, 0.01] | [10.0, 1.82, 0.344, 0.1, 0.0467, 0.0269, 0.01] | 0 | [189.0, 220.0, 300.0, 350.0, 393.0, 450.0, 530.0, 700.0, 961.0] | [378.0, 500.0, 700.0, 934.0, 1200.0, 1500.0, 2366.0]
HV 80A | HV 80A | 80 | 0 | [10.0, 2.05, 0.369, 0.198, 0.1, 0.051, 0.0298, 0.01] | [10.0, 4.15, 1.03, 0.198, 0.1, 0.051, 0.0172, 0.01] | 0 | [240.0, 300.0, 400.0, 450.0, 530.0, 650.0, 800.0, 1311.0] | [480.0, 550.0, 700.0, 1000.0, 1260.0, 1600.0, 2500.0, 3227.0]
Siemens NH-1-100 | Siemens NH-1-100 | 100 | [5400.0, 2000.0, 400.0, 20.0, 1.0, 0.2, 0.012, 0.004] | 0 | 0 | [150.0, 190.0, 250.0, 430.0, 900.0, 1250.0, 2700.0, 3600.0] | 0 | 0
Siemens NH-1-125 | Siemens NH-1-125 | 125 | [4800.0, 120.0, 7.0, 0.1, 0.004] | 0 | 0 | [180.0, 400.0, 740.0, 2000.0, 4250.0] | 0 | 0
Siemens NH-1-16 | Siemens NH-1-16 | 16 | [4000.0, 400.0, 2.0, 0.1, 0.04, 0.01] | 0 | 0 | [26.0, 35.0, 75.0, 150.0, 200.0, 300.0] | 0 | 0
Siemens NH-1-160 | Siemens NH-1-160 | 160 | [4800.0, 120.0, 7.0, 0.1, 0.004] | 0 | 0 | [210.0, 500.0, 900.0, 2300.0, 5000.0] | 0 | 0
Siemens NH-1-25 | Siemens NH-1-25 | 25 | [4000.0, 1000.0, 10.0, 0.2, 0.02, 0.01] | 0 | 0 | [40.0, 50.0, 100.0, 210.0, 400.0, 500.0] | 0 | 0
Siemens NH-1-50 | Siemens NH-1-50 | 50 | [4000.0, 40.0, 4.0, 1.0, 0.02, 0.01] | 0 | 0 | [86.0, 200.0, 300.0, 400.0, 1000.0, 1280.0] | 0 | 0
Siemens NH-1-63 | Siemens NH-1-63 | 63 | [4000.0, 100.0, 10.0, 2.0, 0.04, 0.01] | 0 | 0 | [100.0, 200.0, 300.0, 400.0, 1000.0, 1500.0] | 0 | 0
Siemens NH-1-80 | Siemens NH-1-80 | 80 | [4800.0, 120.0, 7.0, 0.1, 0.01] | 0 | 0 | [150.58, 250.0, 450.0, 1150.0, 2470.0] | 0 | 0
Siemens NH-2-1000 | Siemens NH-2-1000 | 1000 | [4800.0, 120.0, 7.0, 0.1, 0.004] | 0 | 0 | [1900.0, 3500.0, 8400.0, 24000.0, 52000.0] | 0 | 0
Siemens NH-2-200 | Siemens NH-2-200 | 200 | [4800.0, 120.0, 7.0, 0.1, 0.004] | 0 | 0 | [280.0, 650.0, 1200.0, 3000.0, 7000.0] | 0 | 0
Siemens NH-2-224 | Siemens NH-2-224 | 224 | [4800.0, 120.0, 7.0, 0.2, 0.04, 0.004] | 0 | 0 | [400.0, 750.0, 1453.0, 3025.0, 4315.0, 7600.0] | 0 | 0
Siemens NH-2-250 | Siemens NH-2-250 | 250 | [4800.0, 120.0, 7.0, 0.1, 0.004] | 0 | 0 | [450.0, 800.0, 1650.0, 4000.0, 8500.0] | 0 | 0
Siemens NH-2-315 | Siemens NH-2-315 | 315 | [4800.0, 120.0, 7.0, 0.1, 0.004] | 0 | 0 | [550.0, 920.0, 1900.0, 5000.0, 11000.0] | 0 | 0
Siemens NH-2-355 | Siemens NH-2-355 | 355 | [4800.0, 120.0, 6.0, 0.1, 0.004] | 0 | 0 | [650.0, 1116.27, 2350.0, 5840.0, 12790.0] | 0 | 0
Siemens NH-2-400 | Siemens NH-2-400 | 400 | [4800.0, 120.0, 7.0, 0.1, 0.004] | 0 | 0 | [720.0, 1350.0, 2800.0, 6500.0, 15000.0] | 0 | 0
Siemens NH-2-425 | Siemens NH-2-425 | 425 | [4800.0, 120.0, 7.0, 0.1, 0.004] | 0 | 0 | [850.0, 1500.0, 3050.0, 7500.0, 16500.0] | 0 | 0
Siemens NH-2-630 | Siemens NH-2-630 | 630 | [4800.0, 120.0, 7.0, 0.1, 0.004] | 0 | 0 | [1200.0, 2000.0, 4800.0, 12000.0, 26000.0] | 0 | 0

## dtypes
| element | column | dtype
0 | bus | name | object
1 | bus | vn_kv | float64
2 | bus | type | object
3 | bus | zone | object
4 | bus | in_service | bool
5 | load | name | object
6 | load | bus | uint32
7 | load | p_mw | float64
8 | load | q_mvar | float64
9 | load | const_z_percent | float64
10 | load | const_i_percent | float64
11 | load | sn_mva | float64
12 | load | scaling | float64
13 | load | in_service | bool
14 | load | type | object
15 | ext_grid | name | object
16 | ext_grid | bus | uint32
17 | ext_grid | vm_pu | float64
18 | ext_grid | va_degree | float64
19 | ext_grid | slack_weight | float64
20 | ext_grid | in_service | bool
21 | line | name | object
22 | line | std_type | object
23 | line | from_bus | uint32
24 | line | to_bus | uint32
25 | line | length_km | float64
26 | line | r_ohm_per_km | float64
27 | line | x_ohm_per_km | float64
28 | line | c_nf_per_km | float64
29 | line | g_us_per_km | float64
30 | line | max_i_ka | float64
31 | line | df | float64
32 | line | parallel | uint32
33 | line | type | object
34 | line | in_service | bool
35 | trafo | name | object
36 | trafo | std_type | object
37 | trafo | hv_bus | uint32
38 | trafo | lv_bus | uint32
39 | trafo | sn_mva | float64
40 | trafo | vn_hv_kv | float64
41 | trafo | vn_lv_kv | float64
42 | trafo | vk_percent | float64
43 | trafo | vkr_percent | float64
44 | trafo | pfe_kw | float64
45 | trafo | i0_percent | float64
46 | trafo | shift_degree | float64
47 | trafo | tap_side | object
48 | trafo | tap_neutral | int32
49 | trafo | tap_min | int32
50 | trafo | tap_max | int32
51 | trafo | tap_step_percent | float64
52 | trafo | tap_step_degree | float64
53 | trafo | tap_pos | int32
54 | trafo | tap_phase_shifter | bool
55 | trafo | parallel | uint32
56 | trafo | df | float64
57 | trafo | in_service | bool
58 | line_geodata | coords | object
59 | bus_geodata | x | float64
60 | bus_geodata | y | float64
61 | bus_geodata | coords | object

## parameters
| version | format_version | converged | OPF_converged | name | f_hz | sn_mva
0 | 2.14.6 | 2.14.0 | FALSE | FALSE |  | 50 | 1