## bus
| name | vn_kv | type | zone | in_service
0 | bus_LV_5422-8_0_5_node_0 | 0.4 | n |  | TRUE
1 | bus_LV_5422-8_0_5_node_1 | 0.4 | n |  | TRUE
2 | bus_LV_5422-8_0_5_node_2 | 0.4 | n |  | TRUE
3 | bus_LV_5422-8_0_5_node_190 | 0.4 | n |  | TRUE
4 | bus_LV_5422-8_0_5_node_3 | 0.4 | n |  | TRUE
5 | bus_LV_5422-8_0_5_node_4 | 0.4 | n |  | TRUE
6 | bus_LV_5422-8_0_5_node_6 | 0.4 | n |  | TRUE
7 | bus_LV_5422-8_0_5_node_8 | 0.4 | n |  | TRUE
8 | bus_LV_5422-8_0_5_node_5 | 0.4 | n |  | TRUE
9 | bus_LV_5422-8_0_5_node_7 | 0.4 | n |  | TRUE
10 | bus_LV_5422-8_0_5_node_9 | 0.4 | n |  | TRUE
11 | bus_LV_5422-8_0_5_node_87 | 0.4 | n |  | TRUE
12 | bus_LV_5422-8_0_5_node_10 | 0.4 | n |  | TRUE
13 | bus_LV_5422-8_0_5_node_11 | 0.4 | n |  | TRUE
14 | bus_LV_5422-8_0_5_node_12 | 0.4 | n |  | TRUE
15 | bus_LV_5422-8_0_5_node_13 | 0.4 | n |  | TRUE
16 | bus_LV_5422-8_0_5_node_14 | 0.4 | n |  | TRUE
17 | bus_LV_5422-8_0_5_node_23 | 0.4 | n |  | TRUE
18 | bus_LV_5422-8_0_5_node_15 | 0.4 | n |  | TRUE
19 | bus_LV_5422-8_0_5_node_191 | 0.4 | n |  | TRUE
20 | bus_LV_5422-8_0_5_node_16 | 0.4 | n |  | TRUE
21 | bus_LV_5422-8_0_5_node_18 | 0.4 | n |  | TRUE
22 | bus_LV_5422-8_0_5_node_19 | 0.4 | n |  | TRUE
23 | bus_LV_5422-8_0_5_node_21 | 0.4 | n |  | TRUE
24 | bus_LV_5422-8_0_5_node_20 | 0.4 | n |  | TRUE
25 | bus_LV_5422-8_0_5_node_22 | 0.4 | n |  | TRUE
26 | bus_LV_5422-8_0_5_node_24 | 0.4 | n |  | TRUE
27 | bus_LV_5422-8_0_5_node_185 | 0.4 | n |  | TRUE
28 | bus_LV_5422-8_0_5_node_25 | 0.4 | n |  | TRUE
29 | bus_LV_5422-8_0_5_node_26 | 0.4 | n |  | TRUE
30 | bus_LV_5422-8_0_5_node_27 | 0.4 | n |  | TRUE
31 | bus_LV_5422-8_0_5_node_28 | 0.4 | n |  | TRUE
32 | bus_LV_5422-8_0_5_node_29 | 0.4 | n |  | TRUE
33 | bus_LV_5422-8_0_5_node_178 | 0.4 | n |  | TRUE
34 | bus_LV_5422-8_0_5_node_175 | 0.4 | n |  | TRUE
35 | bus_LV_5422-8_0_5_node_33 | 0.4 | n |  | TRUE
36 | bus_LV_5422-8_0_5_node_30 | 0.4 | n |  | TRUE
37 | bus_LV_5422-8_0_5_node_86 | 0.4 | n |  | TRUE
38 | bus_LV_5422-8_0_5_node_31 | 0.4 | n |  | TRUE
39 | bus_LV_5422-8_0_5_node_32 | 0.4 | n |  | TRUE
40 | bus_LV_5422-8_0_5_node_85 | 0.4 | n |  | TRUE
41 | bus_LV_5422-8_0_5_node_38 | 0.4 | n |  | TRUE
42 | bus_LV_5422-8_0_5_node_174 | 0.4 | n |  | TRUE
43 | bus_LV_5422-8_0_5_node_172 | 0.4 | n |  | TRUE
44 | bus_LV_5422-8_0_5_node_34 | 0.4 | n |  | TRUE
45 | bus_LV_5422-8_0_5_node_35 | 0.4 | n |  | TRUE
46 | bus_LV_5422-8_0_5_node_36 | 0.4 | n |  | TRUE
47 | bus_LV_5422-8_0_5_node_45 | 0.4 | n |  | TRUE
48 | bus_LV_5422-8_0_5_node_39 | 0.4 | n |  | TRUE
49 | bus_LV_5422-8_0_5_node_40 | 0.4 | n |  | TRUE
50 | bus_LV_5422-8_0_5_node_41 | 0.4 | n |  | TRUE
51 | bus_LV_5422-8_0_5_node_42 | 0.4 | n |  | TRUE
52 | bus_LV_5422-8_0_5_node_43 | 0.4 | n |  | TRUE
53 | bus_LV_5422-8_0_5_node_44 | 0.4 | n |  | TRUE
54 | bus_LV_5422-8_0_5_node_46 | 0.4 | n |  | TRUE
55 | bus_LV_5422-8_0_5_node_57 | 0.4 | n |  | TRUE
56 | bus_LV_5422-8_0_5_node_47 | 0.4 | n |  | TRUE
57 | bus_LV_5422-8_0_5_node_48 | 0.4 | n |  | TRUE
58 | bus_LV_5422-8_0_5_node_187 | 0.4 | n |  | TRUE
59 | bus_LV_5422-8_0_5_node_55 | 0.4 | n |  | TRUE
60 | bus_LV_5422-8_0_5_node_52 | 0.4 | n |  | TRUE
61 | bus_LV_5422-8_0_5_node_192 | 0.4 | n |  | TRUE
62 | bus_LV_5422-8_0_5_node_49 | 0.4 | n |  | TRUE
63 | bus_LV_5422-8_0_5_node_50 | 0.4 | n |  | TRUE
64 | bus_LV_5422-8_0_5_node_51 | 0.4 | n |  | TRUE
65 | bus_LV_5422-8_0_5_node_53 | 0.4 | n |  | TRUE
66 | bus_LV_5422-8_0_5_node_54 | 0.4 | n |  | TRUE
67 | bus_LV_5422-8_0_5_node_173 | 0.4 | n |  | TRUE
68 | bus_LV_5422-8_0_5_node_56 | 0.4 | n |  | TRUE
69 | bus_LV_5422-8_0_5_node_58 | 0.4 | n |  | TRUE
70 | bus_LV_5422-8_0_5_node_68 | 0.4 | n |  | TRUE
71 | bus_LV_5422-8_0_5_node_67 | 0.4 | n |  | TRUE
72 | bus_LV_5422-8_0_5_node_69 | 0.4 | n |  | TRUE
73 | bus_LV_5422-8_0_5_node_79 | 0.4 | n |  | TRUE
74 | bus_LV_5422-8_0_5_node_78 | 0.4 | n |  | TRUE
75 | bus_LV_5422-8_0_5_node_186 | 0.4 | n |  | TRUE
76 | bus_LV_5422-8_0_5_node_184 | 0.4 | n |  | TRUE
77 | bus_LV_5422-8_0_5_node_176 | 0.4 | n |  | TRUE
78 | bus_LV_5422-8_0_5_node_177 | 0.4 | n |  | TRUE
79 | bus_LV_5422-8_0_5_node_179 | 0.4 | n |  | TRUE
80 | bus_LV_5422-8_0_5_node_182 | 0.4 | n |  | TRUE
81 | bus_LV_5422-8_0_5_node_180 | 0.4 | n |  | TRUE
82 | bus_LV_5422-8_0_5_node_181 | 0.4 | n |  | TRUE
83 | bus_MV_336_0_node_137 | 20 | n |  | TRUE

## load
| name | bus | p_mw | q_mvar | const_z_percent | const_i_percent | sn_mva | scaling | in_service | type
0 | LV_5422-8_0_5_load_0 | 0 | 0.00096004 | 0.00024061 | 0 | 0 |  | 1 | TRUE | wye
1 | LV_5422-8_0_5_load_1 | 1 | 0.0013832 | 0.00034667 | 0 | 0 |  | 1 | TRUE | wye
2 | LV_5422-8_0_5_load_2 | 2 | 0.00017483 | 4.3816e-05 | 0 | 0 |  | 1 | TRUE | wye
3 | LV_5422-8_0_5_load_190 | 3 | 0.00089864 | 0.00022522 | 0 | 0 |  | 1 | TRUE | wye
4 | LV_5422-8_0_5_load_4 | 5 | 0.00017867 | 4.4779e-05 | 0 | 0 |  | 1 | TRUE | wye
5 | LV_5422-8_0_5_load_5 | 8 | 0.00042977 | 0.00010771 | 0 | 0 |  | 1 | TRUE | wye
6 | LV_5422-8_0_5_load_7 | 9 | 0.00048466 | 0.00012147 | 0 | 0 |  | 1 | TRUE | wye
7 | LV_5422-8_0_5_load_9 | 10 | 0.0012241 | 0.0003068 | 0 | 0 |  | 1 | TRUE | wye
8 | LV_5422-8_0_5_load_87 | 11 | 0.00066933 | 0.00016775 | 0 | 0 |  | 1 | TRUE | wye
9 | LV_5422-8_0_5_load_10 | 12 | 0.001234 | 0.00030927 | 0 | 0 |  | 1 | TRUE | wye
10 | LV_5422-8_0_5_load_12 | 14 | 0.0017193 | 0.00043089 | 0 | 0 |  | 1 | TRUE | wye
11 | LV_5422-8_0_5_load_13 | 15 | 0.00081755 | 0.0002049 | 0 | 0 |  | 1 | TRUE | wye
12 | LV_5422-8_0_5_load_15 | 18 | 0.0019633 | 0.00049205 | 0 | 0 |  | 1 | TRUE | wye
13 | LV_5422-8_0_5_load_191 | 19 | 0.00028597 | 7.167e-05 | 0 | 0 |  | 1 | TRUE | wye
14 | LV_5422-8_0_5_load_16 | 20 | 0.0005627 | 0.00014102 | 0 | 0 |  | 1 | TRUE | wye
15 | LV_5422-8_0_5_load_18 | 21 | 0.030637 | 0.0076783 | 0 | 0 |  | 1 | TRUE | wye
16 | LV_5422-8_0_5_load_19 | 22 | 0.0024061 | 0.00060304 | 0 | 0 |  | 1 | TRUE | wye
17 | LV_5422-8_0_5_load_24 | 26 | 0.025452 | 0.0063788 | 0 | 0 |  | 1 | TRUE | wye
18 | LV_5422-8_0_5_load_185 | 27 | 0.0015617 | 0.0003914 | 0 | 0 |  | 1 | TRUE | wye
19 | LV_5422-8_0_5_load_25 | 28 | 0.023409 | 0.0058669 | 0 | 0 |  | 1 | TRUE | wye
20 | LV_5422-8_0_5_load_26 | 29 | 0.010421 | 0.0026118 | 0 | 0 |  | 1 | TRUE | wye
21 | LV_5422-8_0_5_load_175 | 34 | 0.00043565 | 0.00010919 | 0 | 0 |  | 1 | TRUE | wye
22 | LV_5422-8_0_5_load_30 | 36 | 0.00061885 | 0.0001551 | 0 | 0 |  | 1 | TRUE | wye
23 | LV_5422-8_0_5_load_32 | 39 | 0.00050904 | 0.00012758 | 0 | 0 |  | 1 | TRUE | wye
24 | LV_5422-8_0_5_load_38 | 41 | 0.00043676 | 0.00010946 | 0 | 0 |  | 1 | TRUE | wye
25 | LV_5422-8_0_5_load_174 | 42 | 0.0092974 | 0.0023302 | 0 | 0 |  | 1 | TRUE | wye
26 | LV_5422-8_0_5_load_172 | 43 | 0.010379 | 0.0026011 | 0 | 0 |  | 1 | TRUE | wye
27 | LV_5422-8_0_5_load_34 | 44 | 0.00026152 | 6.5543e-05 | 0 | 0 |  | 1 | TRUE | wye
28 | LV_5422-8_0_5_load_35 | 45 | 0.00054711 | 0.00013712 | 0 | 0 |  | 1 | TRUE | wye
29 | LV_5422-8_0_5_load_36 | 46 | 0.00019423 | 4.868e-05 | 0 | 0 |  | 1 | TRUE | wye
30 | LV_5422-8_0_5_load_45 | 47 | 0.00023051 | 5.7771e-05 | 0 | 0 |  | 1 | TRUE | wye
31 | LV_5422-8_0_5_load_39 | 48 | 0.002137 | 0.00053558 | 0 | 0 |  | 1 | TRUE | wye
32 | LV_5422-8_0_5_load_41 | 50 | 0.0021643 | 0.00054241 | 0 | 0 |  | 1 | TRUE | wye
33 | LV_5422-8_0_5_load_44 | 53 | 0.00094144 | 0.00023595 | 0 | 0 |  | 1 | TRUE | wye
34 | LV_5422-8_0_5_load_57 | 55 | 0.00074574 | 0.0001869 | 0 | 0 |  | 1 | TRUE | wye
35 | LV_5422-8_0_5_load_48 | 57 | 0.00026765 | 6.708e-05 | 0 | 0 |  | 1 | TRUE | wye
36 | LV_5422-8_0_5_load_187 | 58 | 0.00044535 | 0.00011162 | 0 | 0 |  | 1 | TRUE | wye
37 | LV_5422-8_0_5_load_55 | 59 | 0.00075397 | 0.00018896 | 0 | 0 |  | 1 | TRUE | wye
38 | LV_5422-8_0_5_load_52 | 60 | 0.0016475 | 0.00041289 | 0 | 0 |  | 1 | TRUE | wye
39 | LV_5422-8_0_5_load_192 | 61 | 0.0010622 | 0.0002662 | 0 | 0 |  | 1 | TRUE | wye
40 | LV_5422-8_0_5_load_49 | 62 | 0.0011732 | 0.00029404 | 0 | 0 |  | 1 | TRUE | wye
41 | LV_5422-8_0_5_load_50 | 63 | 0.00030162 | 7.5593e-05 | 0 | 0 |  | 1 | TRUE | wye
42 | LV_5422-8_0_5_load_54 | 66 | 0.00047588 | 0.00011927 | 0 | 0 |  | 1 | TRUE | wye
43 | LV_5422-8_0_5_load_173 | 67 | 0.0013269 | 0.00033256 | 0 | 0 |  | 1 | TRUE | wye
44 | LV_5422-8_0_5_load_56 | 68 | 0.0002717 | 6.8094e-05 | 0 | 0 |  | 1 | TRUE | wye
45 | LV_5422-8_0_5_load_68 | 70 | 0.0027326 | 0.00068484 | 0 | 0 |  | 1 | TRUE | wye
46 | LV_5422-8_0_5_load_78 | 74 | 0.00086524 | 0.00021685 | 0 | 0 |  | 1 | TRUE | wye
47 | LV_5422-8_0_5_load_186 | 75 | 0.00047696 | 0.00011954 | 0 | 0 |  | 1 | TRUE | wye
48 | LV_5422-8_0_5_load_184 | 76 | 0.022738 | 0.0056988 | 0 | 0 |  | 1 | TRUE | wye
49 | LV_5422-8_0_5_load_176 | 77 | 0.00048899 | 0.00012255 | 0 | 0 |  | 1 | TRUE | wye
50 | LV_5422-8_0_5_load_177 | 78 | 0.00032271 | 8.0878e-05 | 0 | 0 |  | 1 | TRUE | wye
51 | LV_5422-8_0_5_load_182 | 80 | 0.00057134 | 0.00014319 | 0 | 0 |  | 1 | TRUE | wye
52 | LV_5422-8_0_5_load_180 | 81 | 0.0003604 | 9.0325e-05 | 0 | 0 |  | 1 | TRUE | wye
53 | LV_5422-8_0_5_load_181 | 82 | 0.00068873 | 0.00017261 | 0 | 0 |  | 1 | TRUE | wye

## ext_grid
| name | bus | vm_pu | va_degree | slack_weight | in_service
0 |  | 52 | 1 | 0 | 1 | TRUE

## line
| name | std_type | from_bus | to_bus | length_km | r_ohm_per_km | x_ohm_per_km | c_nf_per_km | g_us_per_km | max_i_ka | df | parallel | type | in_service
0 | LV_5422-8_0_5_line_0 |  | 0 | 1 | 0.041761 | 0.125 | 0.08 | 261 | 0 | 0.364 | 1 | 1 | cs | TRUE
1 | LV_5422-8_0_5_line_1 |  | 0 | 2 | 0.025449 | 0.125 | 0.08 | 261 | 0 | 0.364 | 1 | 1 | cs | TRUE
2 | LV_5422-8_0_5_line_2 |  | 0 | 3 | 0.1451 | 0.125 | 0.08 | 261 | 0 | 0.364 | 1 | 1 | cs | TRUE
3 | LV_5422-8_0_5_line_3 |  | 1 | 4 | 0.017976 | 0.125 | 0.08 | 261 | 0 | 0.364 | 1 | 1 | cs | TRUE
4 | LV_5422-8_0_5_line_4 |  | 2 | 5 | 0.051626 | 0.125 | 0.08 | 261 | 0 | 0.364 | 1 | 1 | cs | TRUE
5 | LV_5422-8_0_5_line_5 |  | 3 | 16 | 0.022355 | 0.125 | 0.08 | 261 | 0 | 0.364 | 1 | 1 | cs | TRUE
6 | LV_5422-8_0_5_line_6 |  | 4 | 6 | 0.051546 | 0.125 | 0.08 | 261 | 0 | 0.364 | 1 | 1 | cs | TRUE
7 | LV_5422-8_0_5_line_7 |  | 5 | 7 | 0.20411 | 0.125 | 0.08 | 261 | 0 | 0.364 | 1 | 1 | cs | TRUE
8 | LV_5422-8_0_5_line_8 |  | 6 | 9 | 0.044429 | 0.125 | 0.08 | 261 | 0 | 0.364 | 1 | 1 | cs | TRUE
9 | LV_5422-8_0_5_line_9 |  | 6 | 8 | 0.0098359 | 0.125 | 0.08 | 261 | 0 | 0.364 | 1 | 1 | cs | TRUE
10 | LV_5422-8_0_5_line_10 |  | 7 | 10 | 0.13592 | 0.125 | 0.08 | 261 | 0 | 0.364 | 1 | 1 | cs | TRUE
11 | LV_5422-8_0_5_line_11 |  | 10 | 11 | 0.0056682 | 0.125 | 0.08 | 261 | 0 | 0.364 | 1 | 1 | cs | TRUE
12 | LV_5422-8_0_5_line_12 |  | 12 | 13 | 0.032908 | 0.125 | 0.08 | 261 | 0 | 0.364 | 1 | 1 | cs | TRUE
13 | LV_5422-8_0_5_line_13 |  | 12 | 14 | 0.048465 | 0.125 | 0.08 | 261 | 0 | 0.364 | 1 | 1 | cs | TRUE
14 | LV_5422-8_0_5_line_14 |  | 13 | 15 | 0.12779 | 0.125 | 0.08 | 261 | 0 | 0.364 | 1 | 1 | cs | TRUE
15 | LV_5422-8_0_5_line_15 |  | 13 | 16 | 0.12033 | 0.125 | 0.08 | 261 | 0 | 0.364 | 1 | 1 | cs | TRUE
16 | LV_5422-8_0_5_line_16 |  | 13 | 17 | 0.46159 | 0.125 | 0.08 | 261 | 0 | 0.364 | 1 | 1 | cs | TRUE
17 | LV_5422-8_0_5_line_17 |  | 15 | 18 | 0.013929 | 0.125 | 0.08 | 261 | 0 | 0.364 | 1 | 1 | cs | TRUE
18 | LV_5422-8_0_5_line_18 |  | 16 | 19 | 0.081439 | 0.125 | 0.08 | 261 | 0 | 0.364 | 1 | 1 | cs | TRUE
19 | LV_5422-8_0_5_line_19 |  | 17 | 27 | 0.17713 | 0.125 | 0.08 | 261 | 0 | 0.364 | 1 | 1 | cs | TRUE
20 | LV_5422-8_0_5_line_20 |  | 17 | 24 | 0.076949 | 0.125 | 0.08 | 261 | 0 | 0.364 | 1 | 1 | cs | TRUE
21 | LV_5422-8_0_5_line_21 |  | 17 | 25 | 0.10093 | 0.125 | 0.08 | 261 | 0 | 0.364 | 1 | 1 | cs | TRUE
22 | LV_5422-8_0_5_line_22 |  | 18 | 20 | 0.024037 | 0.125 | 0.08 | 261 | 0 | 0.364 | 1 | 1 | cs | TRUE
23 | LV_5422-8_0_5_line_23 |  | 21 | 22 | 0.022873 | 0.125 | 0.08 | 261 | 0 | 0.364 | 1 | 1 | cs | TRUE
24 | LV_5422-8_0_5_line_24 |  | 22 | 23 | 0.017774 | 0.125 | 0.08 | 261 | 0 | 0.364 | 1 | 1 | cs | TRUE
25 | LV_5422-8_0_5_line_25 |  | 23 | 24 | 0.025017 | 0.125 | 0.08 | 261 | 0 | 0.364 | 1 | 1 | cs | TRUE
26 | LV_5422-8_0_5_line_26 |  | 25 | 26 | 0.037312 | 0.125 | 0.08 | 261 | 0 | 0.364 | 1 | 1 | cs | TRUE
27 | LV_5422-8_0_5_line_27 |  | 26 | 28 | 0.067142 | 0.125 | 0.08 | 261 | 0 | 0.364 | 1 | 1 | cs | TRUE
28 | LV_5422-8_0_5_line_28 |  | 27 | 52 | 0.047347 | 0.125 | 0.08 | 261 | 0 | 0.364 | 1 | 1 | cs | TRUE
29 | LV_5422-8_0_5_line_29 |  | 29 | 30 | 0.026561 | 0.125 | 0.08 | 261 | 0 | 0.364 | 1 | 1 | cs | TRUE
30 | LV_5422-8_0_5_line_30 |  | 30 | 31 | 0.040065 | 0.125 | 0.08 | 261 | 0 | 0.364 | 1 | 1 | cs | TRUE
31 | LV_5422-8_0_5_line_31 |  | 30 | 32 | 0.13456 | 0.125 | 0.08 | 261 | 0 | 0.364 | 1 | 1 | cs | TRUE
32 | LV_5422-8_0_5_line_32 |  | 31 | 33 | 0.090953 | 0.125 | 0.08 | 261 | 0 | 0.364 | 1 | 1 | cs | TRUE
33 | LV_5422-8_0_5_line_33 |  | 31 | 34 | 0.039357 | 0.125 | 0.08 | 261 | 0 | 0.364 | 1 | 1 | cs | TRUE
34 | LV_5422-8_0_5_line_34 |  | 32 | 35 | 0.020479 | 0.125 | 0.08 | 261 | 0 | 0.364 | 1 | 1 | cs | TRUE
35 | LV_5422-8_0_5_line_35 |  | 33 | 80 | 0.042354 | 0.125 | 0.08 | 261 | 0 | 0.364 | 1 | 1 | cs | TRUE
36 | LV_5422-8_0_5_line_36 |  | 34 | 77 | 0.029661 | 0.125 | 0.08 | 261 | 0 | 0.364 | 1 | 1 | cs | TRUE
37 | LV_5422-8_0_5_line_37 |  | 35 | 42 | 0.20227 | 0.125 | 0.08 | 261 | 0 | 0.364 | 1 | 4 | cs | TRUE
38 | LV_5422-8_0_5_line_38 |  | 35 | 43 | 0.029065 | 0.125 | 0.08 | 261 | 0 | 0.364 | 1 | 4 | cs | TRUE
39 | LV_5422-8_0_5_line_39 |  | 36 | 37 | 0.083619 | 0.125 | 0.08 | 261 | 0 | 0.364 | 1 | 1 | cs | TRUE
40 | LV_5422-8_0_5_line_40 |  | 37 | 76 | 0.097212 | 0.125 | 0.08 | 261 | 0 | 0.364 | 1 | 4 | cs | TRUE
41 | LV_5422-8_0_5_line_41 |  | 37 | 40 | 0.14209 | 0.125 | 0.08 | 261 | 0 | 0.364 | 1 | 4 | cs | TRUE
42 | LV_5422-8_0_5_line_42 |  | 38 | 39 | 0.007235 | 0.125 | 0.08 | 261 | 0 | 0.364 | 1 | 4 | cs | TRUE
43 | LV_5422-8_0_5_line_43 |  | 38 | 40 | 0.16826 | 0.125 | 0.08 | 261 | 0 | 0.364 | 1 | 4 | cs | TRUE
44 | LV_5422-8_0_5_line_44 |  | 39 | 41 | 0.17249 | 0.125 | 0.08 | 261 | 0 | 0.364 | 1 | 4 | cs | TRUE
45 | LV_5422-8_0_5_line_45 |  | 41 | 48 | 0.018908 | 0.125 | 0.08 | 261 | 0 | 0.364 | 1 | 4 | cs | TRUE
46 | LV_5422-8_0_5_line_46 |  | 42 | 76 | 0.066505 | 0.125 | 0.08 | 261 | 0 | 0.364 | 1 | 4 | cs | TRUE
47 | LV_5422-8_0_5_line_47 |  | 43 | 67 | 0.052251 | 0.125 | 0.08 | 261 | 0 | 0.364 | 1 | 4 | cs | TRUE
48 | LV_5422-8_0_5_line_48 |  | 44 | 45 | 0.055062 | 0.125 | 0.08 | 261 | 0 | 0.364 | 1 | 1 | cs | TRUE
49 | LV_5422-8_0_5_line_49 |  | 44 | 46 | 0.013869 | 0.125 | 0.08 | 261 | 0 | 0.364 | 1 | 1 | cs | TRUE
50 | LV_5422-8_0_5_line_50 |  | 46 | 47 | 0.23691 | 0.125 | 0.08 | 261 | 0 | 0.364 | 1 | 1 | cs | TRUE
51 | LV_5422-8_0_5_line_51 |  | 47 | 53 | 0.078447 | 0.125 | 0.08 | 261 | 0 | 0.364 | 1 | 1 | cs | TRUE
52 | LV_5422-8_0_5_line_52 |  | 48 | 49 | 0.10572 | 0.125 | 0.08 | 261 | 0 | 0.364 | 1 | 4 | cs | TRUE
53 | LV_5422-8_0_5_line_53 |  | 49 | 50 | 0.25132 | 0.125 | 0.08 | 261 | 0 | 0.364 | 1 | 4 | cs | TRUE
54 | LV_5422-8_0_5_line_54 |  | 50 | 51 | 0.07638 | 0.125 | 0.08 | 261 | 0 | 0.364 | 1 | 4 | cs | TRUE
55 | LV_5422-8_0_5_line_55 |  | 51 | 52 | 0.20534 | 0.125 | 0.08 | 261 | 0 | 0.364 | 1 | 4 | cs | TRUE
56 | LV_5422-8_0_5_line_56 |  | 53 | 54 | 0.2039 | 0.125 | 0.08 | 261 | 0 | 0.364 | 1 | 4 | cs | TRUE
57 | LV_5422-8_0_5_line_57 |  | 53 | 55 | 0.10907 | 0.125 | 0.08 | 261 | 0 | 0.364 | 1 | 4 | cs | TRUE
58 | LV_5422-8_0_5_line_58 |  | 54 | 56 | 0.14769 | 0.125 | 0.08 | 261 | 0 | 0.364 | 1 | 4 | cs | TRUE
59 | LV_5422-8_0_5_line_59 |  | 54 | 57 | 0.22792 | 0.125 | 0.08 | 261 | 0 | 0.364 | 1 | 1 | cs | TRUE
60 | LV_5422-8_0_5_line_60 |  | 54 | 58 | 0.11211 | 0.125 | 0.08 | 261 | 0 | 0.364 | 1 | 1 | cs | TRUE
61 | LV_5422-8_0_5_line_61 |  | 55 | 68 | 0.09091 | 0.125 | 0.08 | 261 | 0 | 0.364 | 1 | 4 | cs | TRUE
62 | LV_5422-8_0_5_line_62 |  | 56 | 59 | 0.005482 | 0.125 | 0.08 | 261 | 0 | 0.364 | 1 | 1 | cs | TRUE
63 | LV_5422-8_0_5_line_63 |  | 56 | 60 | 0.049889 | 0.125 | 0.08 | 261 | 0 | 0.364 | 1 | 4 | cs | TRUE
64 | LV_5422-8_0_5_line_64 |  | 57 | 61 | 0.09358 | 0.125 | 0.08 | 261 | 0 | 0.364 | 1 | 1 | cs | TRUE
65 | LV_5422-8_0_5_line_65 |  | 60 | 63 | 0.024422 | 0.125 | 0.08 | 261 | 0 | 0.364 | 1 | 4 | cs | TRUE
66 | LV_5422-8_0_5_line_66 |  | 62 | 63 | 0.23491 | 0.125 | 0.08 | 261 | 0 | 0.364 | 1 | 4 | cs | TRUE
67 | LV_5422-8_0_5_line_67 |  | 62 | 64 | 0.019364 | 0.125 | 0.08 | 261 | 0 | 0.364 | 1 | 4 | cs | TRUE
68 | LV_5422-8_0_5_line_68 |  | 64 | 65 | 0.04102 | 0.125 | 0.08 | 261 | 0 | 0.364 | 1 | 4 | cs | TRUE
69 | LV_5422-8_0_5_line_69 |  | 65 | 66 | 0.1528 | 0.125 | 0.08 | 261 | 0 | 0.364 | 1 | 1 | cs | TRUE
70 | LV_5422-8_0_5_line_70 |  | 65 | 67 | 0.22231 | 0.125 | 0.08 | 261 | 0 | 0.364 | 1 | 4 | cs | TRUE
71 | LV_5422-8_0_5_line_71 |  | 68 | 69 | 0.021776 | 0.125 | 0.08 | 261 | 0 | 0.364 | 1 | 4 | cs | TRUE
72 | LV_5422-8_0_5_line_72 |  | 69 | 70 | 0.3823 | 0.125 | 0.08 | 261 | 0 | 0.364 | 1 | 2 | cs | TRUE
73 | LV_5422-8_0_5_line_73 |  | 70 | 71 | 0.03462 | 0.125 | 0.08 | 261 | 0 | 0.364 | 1 | 1 | cs | TRUE
74 | LV_5422-8_0_5_line_74 |  | 71 | 72 | 0.029244 | 0.125 | 0.08 | 261 | 0 | 0.364 | 1 | 1 | cs | TRUE
75 | LV_5422-8_0_5_line_75 |  | 72 | 73 | 0.05595 | 0.125 | 0.08 | 261 | 0 | 0.364 | 1 | 1 | cs | TRUE
76 | LV_5422-8_0_5_line_76 |  | 73 | 75 | 0.031283 | 0.125 | 0.08 | 261 | 0 | 0.364 | 1 | 1 | cs | TRUE
77 | LV_5422-8_0_5_line_77 |  | 73 | 74 | 0.023357 | 0.125 | 0.08 | 261 | 0 | 0.364 | 1 | 1 | cs | TRUE
78 | LV_5422-8_0_5_line_78 |  | 77 | 78 | 0.012981 | 0.125 | 0.08 | 261 | 0 | 0.364 | 1 | 1 | cs | TRUE
79 | LV_5422-8_0_5_line_79 |  | 78 | 79 | 0.010808 | 0.125 | 0.08 | 261 | 0 | 0.364 | 1 | 1 | cs | TRUE
80 | LV_5422-8_0_5_line_80 |  | 79 | 81 | 0.025005 | 0.125 | 0.08 | 261 | 0 | 0.364 | 1 | 1 | cs | TRUE
81 | LV_5422-8_0_5_line_81 |  | 79 | 82 | 0.030297 | 0.125 | 0.08 | 261 | 0 | 0.364 | 1 | 1 | cs | TRUE

## trafo
| name | std_type | hv_bus | lv_bus | sn_mva | vn_hv_kv | vn_lv_kv | vk_percent | vkr_percent | pfe_kw | i0_percent | shift_degree | tap_side | tap_neutral | tap_min | tap_max | tap_step_percent | tap_step_degree | tap_pos | tap_phase_shifter | parallel | df | in_service
0 | LV_5422-8_0_5_trafo_43 | 0.63 MVA 20/0.4 kV | 83 | 52 | 0.63 | 20 | 0.4 | 6 | 1.206 | 1.65 | 0.2619 | 150 | hv | 0 | -2 | 2 | 2.5 | 0 | 0 | FALSE | 1 | 1 | TRUE

## line_geodata
| x0 | y0 | x1 | y1 | x2 | y2 | x3 | y3 | x4 | y4 | x5 | y5 | x6 | y6 | x7 | y7 | x8 | y8 | x9 | y9 | x10 | y10 | x11 | y11 | x12 | y12 | x13 | y13 | x14 | y14 | x15 | y15 | x16 | y16 | x17 | y17 | x18 | y18 | x19 | y19 | x20 | y20 | x21 | y21 | x22 | y22 | x23 | y23 | x24 | y24 | x25 | y25 | x26 | y26 | x27 | y27 | x28 | y28
0 | 2518031.9119 | 1149220.6315 | 2517996.5148 | 1149198.4717
1 | 2518031.9119 | 1149220.6315 | 2518037.8162 | 1149224.3278 | 2518056.2144 | 1149226.0926
2 | 2518031.9119 | 1149220.6315 | 2517939.0405 | 1149332.1144
3 | 2517981.2784 | 1149188.9332 | 2517996.5148 | 1149198.4717
4 | 2518107.3442 | 1149232.7493 | 2518099.5275 | 1149232.559 | 2518064.3042 | 1149226.8686 | 2518056.2144 | 1149226.0926
5 | 2517945.1999 | 1149353.5873 | 2517941.1172 | 1149340.8133 | 2517939.0405 | 1149332.1144
6 | 2517940.1776 | 1149158.2758 | 2517951.0211 | 1149169.6011 | 2517960.1686 | 1149176.5026 | 2517981.2784 | 1149188.9332
7 | 2518310.6418 | 1149229.3097 | 2518264.6006 | 1149225.4104 | 2518248.0199 | 1149225.2467 | 2518222.5752 | 1149228.839 | 2518194.6634 | 1149233.3876 | 2518164.8417 | 1149234.1491 | 2518107.3442 | 1149232.7493
8 | 2517940.1776 | 1149158.2758 | 2517949.7719 | 1149148.9506 | 2517955.8111 | 1149146.4001 | 2517963.1215 | 1149146.4116 | 2517980.0623 | 1149149.2915
9 | 2517940.1776 | 1149158.2758 | 2517931.923 | 1149152.9273
10 | 2518310.6418 | 1149229.3097 | 2518316.7254 | 1149241.3341 | 2518382.1497 | 1149304.8053 | 2518385.1423 | 1149312.5693 | 2518387.6665 | 1149325.9984 | 2518390.2697 | 1149332.2333 | 2518391.5011 | 1149334.4704
11 | 2518391.5011 | 1149334.4704 | 2518393.8597 | 1149338.7551 | 2518394.4411 | 1149339.2709
12 | 2517867.4728 | 1149430.8704 | 2517858.3184 | 1149424.0136 | 2517840.563 | 1149411.9416
13 | 2517800.4837 | 1149384.6916 | 2517840.563 | 1149411.9416
14 | 2517867.4728 | 1149430.8704 | 2517832.0111 | 1149448.1312 | 2517821.1949 | 1149453.3931 | 2517801.4265 | 1149453.6633 | 2517780.1806 | 1149436.2879 | 2517772.1268 | 1149423.446 | 2517762.95 | 1149412.9432
15 | 2517867.4728 | 1149430.8704 | 2517874.0902 | 1149435.8274 | 2517947.6615 | 1149357.2892 | 2517945.9604 | 1149354.7332 | 2517945.1999 | 1149353.5873
16 | 2517889.003 | 1149891.9554 | 2517867.4728 | 1149430.8704
17 | 2517762.95 | 1149412.9432 | 2517761.1357 | 1149410.8667 | 2517752.3663 | 1149403.9456
18 | 2517945.1999 | 1149353.5873 | 2517941.1424 | 1149357.8562 | 2517938.5873 | 1149359.114 | 2517934.9776 | 1149359.0632 | 2517888.1051 | 1149335.2777 | 2517882.1779 | 1149330.8338 | 2517877.0276 | 1149323.1107
19 | 2517889.003 | 1149891.9554 | 2517948.4155 | 1149906.6312 | 2517973.1838 | 1149915.5876 | 2518053.7004 | 1149954.8854
20 | 2517889.003 | 1149891.9554 | 2517887.436 | 1149925.0738 | 2517896.0653 | 1149925.5897 | 2517931.1575 | 1149927.5899
21 | 2517889.003 | 1149891.9554 | 2517887.436 | 1149925.0738 | 2517884.2143 | 1149992.7682
22 | 2517733.0039 | 1149389.7167 | 2517733.0039 | 1149389.7167 | 2517745.0599 | 1149398.1791 | 2517752.3663 | 1149403.9456
23 | 2517936.6914 | 1149950.3796 | 2517955.1349 | 1149951.1766 | 2517955.3481 | 1149946.7691
24 | 2517956.2069 | 1149929.0158 | 2517955.3481 | 1149946.7691
25 | 2517931.1575 | 1149927.5899 | 2517956.2069 | 1149929.0158
26 | 2517884.2143 | 1149992.7682 | 2517921.498 | 1149994.2332
27 | 2517988.5886 | 1149996.8692 | 2517921.498 | 1149994.2332
28 | 2518098.2547 | 1149970.1154 | 2518091.3417 | 1149969.3313 | 2518081.1726 | 1149966.2458 | 2518063.7944 | 1149959.812 | 2518053.7004 | 1149954.8854
29 | 2517942.7192 | 1150320.2047 | 2517938.7785 | 1150293.9374
30 | 2517942.7192 | 1150320.2047 | 2517903.7193 | 1150329.8534
31 | 2517942.7192 | 1150320.2047 | 2517975.6101 | 1150311.8291 | 2517987.1899 | 1150308.0579 | 2517998.7345 | 1150302.8308 | 2518013.3183 | 1150294.7052 | 2518051.1146 | 1150269.3866 | 2518062.3271 | 1150261.1847
32 | 2517828.6267 | 1150351.191 | 2517828.5406 | 1150336.4614 | 2517833.8522 | 1150337.5005 | 2517845.4666 | 1150338.5203 | 2517859.4311 | 1150338.474 | 2517875.9102 | 1150336.4813 | 2517903.7193 | 1150329.8534
33 | 2517903.7193 | 1150329.8534 | 2517906.4896 | 1150334.2626 | 2517908.933 | 1150336.097 | 2517920.488 | 1150338.3851 | 2517924.0824 | 1150339.6146 | 2517926.0379 | 1150341.7002 | 2517927.1754 | 1150344.0416 | 2517927.4828 | 1150346.8724 | 2517927.0973 | 1150349.0012 | 2517925.8713 | 1150353.8928
34 | 2518074.1862 | 1150277.8996 | 2518062.3271 | 1150261.1847
35 | 2517828.6267 | 1150351.191 | 2517848.9536 | 1150354.3597 | 2517859.3112 | 1150354.9853 | 2517862.0522 | 1150356.1263 | 2517863.7272 | 1150357.9045 | 2517864.6371 | 1150360.4491 | 2517864.6821 | 1150363.7393
36 | 2517925.8713 | 1150353.8928 | 2517918.6608 | 1150382.6645
37 | 2518074.1862 | 1150277.8996 | 2518086.0876 | 1150268.9879 | 2518100.5729 | 1150253.6151 | 2518115.4838 | 1150240.738 | 2518137.2331 | 1150226.5672 | 2518163.7437 | 1150212.4761 | 2518181.8432 | 1150204.2807 | 2518193.6356 | 1150201.441 | 2518251.5198 | 1150192.3429
38 | 2518074.1862 | 1150277.8996 | 2518051.8851 | 1150287.0531 | 2518047.2117 | 1150288.7093
39 | 2518414.8214 | 1150183.6161 | 2518384.9623 | 1150105.5095
40 | 2518414.8214 | 1150183.6161 | 2518317.6588 | 1150186.7011
41 | 2518546.143 | 1150128.4381 | 2518414.8214 | 1150183.6161
42 | 2518597.857 | 1149968.3232 | 2518591.1352 | 1149965.6469
43 | 2518546.143 | 1150128.4381 | 2518597.857 | 1149968.3232
44 | 2518591.1352 | 1149965.6469 | 2518590.3228 | 1149965.3234 | 2518583.8131 | 1149965.4005 | 2518567.9306 | 1149970.7185 | 2518551.7522 | 1149975.1623 | 2518541.6389 | 1149976.1775 | 2518532.7736 | 1149975.2304 | 2518524.7737 | 1149972.9929 | 2518516.3231 | 1149968.6604 | 2518507.9473 | 1149960.7804 | 2518504.3296 | 1149953.8699 | 2518502.6079 | 1149948.6346 | 2518502.3551 | 1149944.7135 | 2518503.3712 | 1149941.509 | 2518505.3206 | 1149939.7482 | 2518509.0671 | 1149938.5968 | 2518512.3146 | 1149939.1421 | 2518515.29 | 1149941.7144 | 2518524.3369 | 1149952.0867 | 2518528.2239 | 1149953.9352 | 2518532.5561 | 1149954.6436 | 2518537.4439 | 1149954.4217 | 2518540.1586 | 1149953.6178 | 2518543.579 | 1149951.0589 | 2518545.2476 | 1149948.9796 | 2518546.0371 | 1149946.612 | 2518546.2696 | 1149944.5076 | 2518545.5753 | 1149942.5603 | 2518542.5977 | 1149938.52
45 | 2518530.481 | 1149924.0692 | 2518536.1815 | 1149929.8135 | 2518542.5977 | 1149938.52
46 | 2518251.5198 | 1150192.3429 | 2518279.7395 | 1150187.9074 | 2518289.409 | 1150187.5981 | 2518317.6588 | 1150186.7011
47 | 2518047.2117 | 1150288.7093 | 2518032.44 | 1150293.9442 | 2518024.9615 | 1150297.8372 | 2518023.3889 | 1150299.6152 | 2518022.7335 | 1150303.3485 | 2518022.7065 | 1150325.3328
48 | 2518516.2781 | 1150252.7022 | 2518513.1459 | 1150254.3023 | 2518475.836 | 1150265.8144 | 2518464.0573 | 1150269.9963
49 | 2518451.756 | 1150276.3024 | 2518460.5012 | 1150271.2588 | 2518464.0573 | 1150269.9963
50 | 2518451.756 | 1150276.3024 | 2518421.9438 | 1150511.3319
51 | 2518421.9438 | 1150511.3319 | 2518423.6742 | 1150532.8096 | 2518423.211 | 1150541.6766 | 2518420.8681 | 1150548.9237 | 2518415.3317 | 1150556.1919 | 2518408.7975 | 1150561.7726 | 2518395.431 | 1150570.2032 | 2518390.0424 | 1150574.4666
52 | 2518570.2514 | 1149836.4982 | 2518571.7631 | 1149851.7421 | 2518572.2384 | 1149860.1962 | 2518571.7322 | 1149864.7723 | 2518569.9935 | 1149869.6209 | 2518566.4006 | 1149874.1833 | 2518555.5802 | 1149883.0904 | 2518547.3931 | 1149890.8502 | 2518528.9117 | 1149913.4691 | 2518527.4517 | 1149916.2127 | 2518527.7566 | 1149919.4437 | 2518528.6698 | 1149922.2441 | 2518530.481 | 1149924.0692
53 | 2518570.2514 | 1149836.4982 | 2518495.8955 | 1149843.698 | 2518471.6427 | 1149846.1058 | 2518416.1847 | 1149847.8029 | 2518403.3618 | 1149847.1876 | 2518392.6111 | 1149845.9438 | 2518382.969 | 1149843.7844 | 2518373.8138 | 1149840.7291 | 2518342.0038 | 1149823.762 | 2518332.7275 | 1149820.2747 | 2518325.2748 | 1149818.775
54 | 2518257.4567 | 1149850.5366 | 2518281.6002 | 1149833.8768 | 2518295.7664 | 1149825.424 | 2518307.0798 | 1149821.179 | 2518315.1977 | 1149819.0787 | 2518325.2748 | 1149818.775
55 | 2518257.4567 | 1149850.5366 | 2518253.8772 | 1149863.415 | 2518233.2549 | 1149886.6197 | 2518200.2064 | 1149914.0738 | 2518145.3955 | 1149954.2425 | 2518137.5444 | 1149958.9965 | 2518131.2723 | 1149961.8724 | 2518118.8421 | 1149966.3998 | 2518109.3903 | 1149969.1856 | 2518103.9208 | 1149970.105 | 2518098.2547 | 1149970.1154
56 | 2518303.5968 | 1150754.3009 | 2518325.1831 | 1150697.1524 | 2518338.8732 | 1150648.7051 | 2518354.2966 | 1150611.9856 | 2518361.8114 | 1150598.3424 | 2518366.1505 | 1150593.3695 | 2518390.0424 | 1150574.4666
57 | 2518390.0424 | 1150574.4666 | 2518463.8979 | 1150654.7304
58 | 2518202.7552 | 1150783.1657 | 2518206.4604 | 1150789.1743 | 2518217.4901 | 1150812.7381 | 2518220.9391 | 1150816.2821 | 2518224.9826 | 1150818.3839 | 2518229.8277 | 1150819.0296 | 2518233.3207 | 1150818.4707 | 2518237.6195 | 1150816.7668 | 2518241.7881 | 1150812.819 | 2518284.347 | 1150765.302 | 2518292.9994 | 1150758.0025 | 2518298.4175 | 1150755.0494 | 2518303.5968 | 1150754.3009
59 | 2518303.5968 | 1150754.3009 | 2518302.7884 | 1150756.3908 | 2518277.9487 | 1150843.5455 | 2518265.5761 | 1150866.3045 | 2518257.615 | 1150873.617 | 2518242.3282 | 1150883.586 | 2518236.9367 | 1150888.4844 | 2518234.3215 | 1150892.6223 | 2518230.9067 | 1150906.8325 | 2518224.8587 | 1150923.8468 | 2518220.6255 | 1150930.3748 | 2518213.0982 | 1150936.8365 | 2518206.1278 | 1150939.0881 | 2518195.9479 | 1150938.2433
60 | 2518303.5968 | 1150754.3009 | 2518357.5482 | 1150852.5699
61 | 2518519.7483 | 1150675.4694 | 2518510.6292 | 1150678.6935 | 2518507.2332 | 1150679.0509 | 2518504.3355 | 1150677.656 | 2518502.3322 | 1150674.2923 | 2518501.754 | 1150669.5751 | 2518505.019 | 1150652.1875 | 2518503.8316 | 1150648.4125 | 2518502.0481 | 1150645.9686 | 2518499.3562 | 1150644.4708 | 2518496.7758 | 1150644.3946 | 2518492.8885 | 1150645.8926 | 2518479.1873 | 1150652.849 | 2518471.296 | 1150655.7242 | 2518468.1086 | 1150656.1788 | 2518463.8979 | 1150654.7304
62 | 2518204.72 | 1150778.0471 | 2518202.7552 | 1150783.1657
63 | 2518202.7552 | 1150783.1657 | 2518201.7322 | 1150785.8367 | 2518198.3578 | 1150791.1635 | 2518189.0246 | 1150801.4519 | 2518187.1938 | 1150802.8665 | 2518185.1821 | 1150802.8383 | 2518183.4706 | 1150801.7387 | 2518180.1072 | 1150796.5926 | 2518174.5353 | 1150787.1073 | 2518173.6046 | 1150783.9165
64 | 2518195.9479 | 1150938.2433 | 2518236.1907 | 1151022.728
65 | 2518173.6046 | 1150783.9165 | 2518171.5478 | 1150776.8642 | 2518172.7529 | 1150759.8314
66 | 2518143.8936 | 1150545.4457 | 2518165.1034 | 1150570.7322 | 2518169.6101 | 1150579.7762 | 2518171.5337 | 1150589.1221 | 2518171.6603 | 1150597.2918 | 2518170.3056 | 1150606.6267 | 2518158.6127 | 1150638.1485 | 2518155.9334 | 1150653.3716 | 2518148.5556 | 1150702.9785 | 2518149.2244 | 1150711.5077 | 2518150.1859 | 1150715.03 | 2518152.0731 | 1150720.5742 | 2518156.0898 | 1150725.2112 | 2518167.4696 | 1150734.9954 | 2518171.1723 | 1150740.8151 | 2518173.0934 | 1150747.1593 | 2518173.3312 | 1150751.6586 | 2518172.7529 | 1150759.8314
67 | 2518129.2462 | 1150533.1316 | 2518138.4303 | 1150538.9322 | 2518143.8936 | 1150545.4457
68 | 2518129.2462 | 1150533.1316 | 2518135.5759 | 1150524.9518 | 2518145.4998 | 1150511.2199 | 2518156.4798 | 1150502.8879
69 | 2518156.4798 | 1150502.8879 | 2518168.6993 | 1150529.2147 | 2518173.0947 | 1150532.3346 | 2518200.7912 | 1150540.0513 | 2518215.3373 | 1150546.1126 | 2518223.7296 | 1150552.4133 | 2518227.2681 | 1150558.0129 | 2518228.5255 | 1150564.6663 | 2518224.224 | 1150584.8142 | 2518224.966 | 1150587.439 | 2518227.0085 | 1150589.7237 | 2518230.3443 | 1150590.5788 | 2518234.6091 | 1150588.6197 | 2518240.129 | 1150580.162 | 2518242.4215 | 1150575.3268
70 | 2518022.7065 | 1150325.3328 | 2518156.4798 | 1150502.8879
71 | 2518540.2894 | 1150668.2413 | 2518532.9619 | 1150670.7976 | 2518519.7483 | 1150675.4694
72 | 2518711.5933 | 1150326.4707 | 2518540.2894 | 1150668.2413
73 | 2518708.5012 | 1150295.3834 | 2518708.8759 | 1150300.9482 | 2518708.4199 | 1150305.268 | 2518704.5677 | 1150317.327 | 2518704.8097 | 1150319.8919 | 2518706.2777 | 1150321.7176 | 2518711.5933 | 1150326.4707
74 | 2518708.5012 | 1150295.3834 | 2518703.6254 | 1150293.059 | 2518697.3843 | 1150287.996 | 2518684.5371 | 1150278.6976
75 | 2518694.4652 | 1150223.7093 | 2518689.9472 | 1150241.6141 | 2518684.5371 | 1150278.6976
76 | 2518694.4652 | 1150223.7093 | 2518693.1826 | 1150192.453
77 | 2518694.4652 | 1150223.7093 | 2518676.7402 | 1150238.9204
78 | 2517915.5053 | 1150395.2557 | 2517918.6608 | 1150382.6645
79 | 2517912.878 | 1150405.7392 | 2517915.5053 | 1150395.2557
80 | 2517915.3099 | 1150430.3537 | 2517915.9824 | 1150426.7535 | 2517915.8844 | 1150419.5729 | 2517912.878 | 1150405.7392
81 | 2517894.4581 | 1150422.4558 | 2517899.1586 | 1150423.7258 | 2517902.1877 | 1150423.4732 | 2517904.2321 | 1150421.9555 | 2517905.0785 | 1150419.8427 | 2517905.9991 | 1150411.9256 | 2517906.9426 | 1150409.6113 | 2517908.4204 | 1150408.2015 | 2517912.878 | 1150405.7392

## bus_geodata
| x | y | coords
0 | 2518031.9119 | 1149220.6315
1 | 2517996.5148 | 1149198.4717
2 | 2518056.2144 | 1149226.0926
3 | 2517939.0405 | 1149332.1144
4 | 2517981.2784 | 1149188.9332
5 | 2518107.3442 | 1149232.7493
6 | 2517940.1776 | 1149158.2758
7 | 2518310.6418 | 1149229.3097
8 | 2517931.923 | 1149152.9273
9 | 2517980.0623 | 1149149.2915
10 | 2518391.5011 | 1149334.4704
11 | 2518394.4411 | 1149339.2709
12 | 2517840.563 | 1149411.9416
13 | 2517867.4728 | 1149430.8704
14 | 2517800.4837 | 1149384.6916
15 | 2517762.95 | 1149412.9432
16 | 2517945.1999 | 1149353.5873
17 | 2517889.003 | 1149891.9554
18 | 2517752.3663 | 1149403.9456
19 | 2517877.0276 | 1149323.1107
20 | 2517733.004 | 1149389.7167
21 | 2517936.6914 | 1149950.3796
22 | 2517955.3481 | 1149946.7691
23 | 2517956.2069 | 1149929.0158
24 | 2517931.1575 | 1149927.5899
25 | 2517884.2143 | 1149992.7682
26 | 2517921.498 | 1149994.2332
27 | 2518053.7004 | 1149954.8854
28 | 2517988.5886 | 1149996.8692
29 | 2517938.7785 | 1150293.9374
30 | 2517942.7192 | 1150320.2047
31 | 2517903.7193 | 1150329.8534
32 | 2518062.3271 | 1150261.1847
33 | 2517828.6267 | 1150351.191
34 | 2517925.8713 | 1150353.8928
35 | 2518074.1862 | 1150277.8996
36 | 2518384.9623 | 1150105.5095
37 | 2518414.8214 | 1150183.6161
38 | 2518597.857 | 1149968.3232
39 | 2518591.1352 | 1149965.6469
40 | 2518546.143 | 1150128.4381
41 | 2518542.5977 | 1149938.52
42 | 2518251.5198 | 1150192.3429
43 | 2518047.2117 | 1150288.7093
44 | 2518464.0573 | 1150269.9963
45 | 2518516.2781 | 1150252.7022
46 | 2518451.756 | 1150276.3024
47 | 2518421.9438 | 1150511.3319
48 | 2518530.481 | 1149924.0692
49 | 2518570.2514 | 1149836.4982
50 | 2518325.2748 | 1149818.775
51 | 2518257.4567 | 1149850.5366
52 | 2518098.2547 | 1149970.1154
53 | 2518390.0424 | 1150574.4666
54 | 2518303.5968 | 1150754.3009
55 | 2518463.8979 | 1150654.7304
56 | 2518202.7552 | 1150783.1657
57 | 2518195.9479 | 1150938.2433
58 | 2518357.5482 | 1150852.5699
59 | 2518204.72 | 1150778.0471
60 | 2518173.6046 | 1150783.9165
61 | 2518236.1907 | 1151022.728
62 | 2518143.8936 | 1150545.4457
63 | 2518172.7529 | 1150759.8314
64 | 2518129.2462 | 1150533.1316
65 | 2518156.4798 | 1150502.8879
66 | 2518242.4215 | 1150575.3268
67 | 2518022.7065 | 1150325.3328
68 | 2518519.7483 | 1150675.4694
69 | 2518540.2894 | 1150668.2413
70 | 2518711.5933 | 1150326.4707
71 | 2518708.5012 | 1150295.3834
72 | 2518684.5371 | 1150278.6976
73 | 2518694.4652 | 1150223.7093
74 | 2518676.7402 | 1150238.9204
75 | 2518693.1826 | 1150192.453
76 | 2518317.6588 | 1150186.7011
77 | 2517918.6608 | 1150382.6645
78 | 2517915.5053 | 1150395.2557
79 | 2517912.878 | 1150405.7392
80 | 2517864.6821 | 1150363.7393
81 | 2517915.3099 | 1150430.3537
82 | 2517894.4581 | 1150422.4558
83 | 2518059.9892 | 1149979.1862

## line_std_types
| c_nf_per_km | r_ohm_per_km | x_ohm_per_km | max_i_ka | type | q_mm2 | alpha | voltage_rating
NAYY 4x50 SE | 210 | 0.642 | 0.083 | 0.142 | cs | 50 | 0.00403 | LV
NAYY 4x120 SE | 264 | 0.225 | 0.08 | 0.242 | cs | 120 | 0.00403 | LV
NAYY 4x150 SE | 261 | 0.208 | 0.08 | 0.27 | cs | 150 | 0.00403 | LV
NA2XS2Y 1x95 RM/25 12/20 kV | 216 | 0.313 | 0.132 | 0.252 | cs | 95 | 0.00403 | MV
NA2XS2Y 1x185 RM/25 12/20 kV | 273 | 0.161 | 0.117 | 0.362 | cs | 185 | 0.00403 | MV
NA2XS2Y 1x240 RM/25 12/20 kV | 304 | 0.122 | 0.112 | 0.421 | cs | 240 | 0.00403 | MV
NA2XS2Y 1x95 RM/25 6/10 kV | 315 | 0.313 | 0.123 | 0.249 | cs | 95 | 0.00403 | MV
NA2XS2Y 1x185 RM/25 6/10 kV | 406 | 0.161 | 0.11 | 0.358 | cs | 185 | 0.00403 | MV
NA2XS2Y 1x240 RM/25 6/10 kV | 456 | 0.122 | 0.105 | 0.416 | cs | 240 | 0.00403 | MV
NA2XS2Y 1x150 RM/25 12/20 kV | 250 | 0.206 | 0.116 | 0.319 | cs | 150 | 0.00403 | MV
NA2XS2Y 1x120 RM/25 12/20 kV | 230 | 0.253 | 0.119 | 0.283 | cs | 120 | 0.00403 | MV
NA2XS2Y 1x70 RM/25 12/20 kV | 190 | 0.443 | 0.132 | 0.22 | cs | 70 | 0.00403 | MV
NA2XS2Y 1x150 RM/25 6/10 kV | 360 | 0.206 | 0.11 | 0.315 | cs | 150 | 0.00403 | MV
NA2XS2Y 1x120 RM/25 6/10 kV | 340 | 0.253 | 0.113 | 0.28 | cs | 120 | 0.00403 | MV
NA2XS2Y 1x70 RM/25 6/10 kV | 280 | 0.443 | 0.123 | 0.217 | cs | 70 | 0.00403 | MV
N2XS(FL)2Y 1x120 RM/35 64/110 kV | 112 | 0.153 | 0.166 | 0.366 | cs | 120 | 0.00393 | HV
N2XS(FL)2Y 1x185 RM/35 64/110 kV | 125 | 0.099 | 0.156 | 0.457 | cs | 185 | 0.00393 | HV
N2XS(FL)2Y 1x240 RM/35 64/110 kV | 135 | 0.075 | 0.149 | 0.526 | cs | 240 | 0.00393 | HV
N2XS(FL)2Y 1x300 RM/35 64/110 kV | 144 | 0.06 | 0.144 | 0.588 | cs | 300 | 0.00393 | HV
15-AL1/3-ST1A 0.4 | 11 | 1.8769 | 0.35 | 0.105 | ol | 16 | 0.00403 | LV
24-AL1/4-ST1A 0.4 | 11.25 | 1.2012 | 0.335 | 0.14 | ol | 24 | 0.00403 | LV
48-AL1/8-ST1A 0.4 | 12.2 | 0.5939 | 0.3 | 0.21 | ol | 48 | 0.00403 | LV
94-AL1/15-ST1A 0.4 | 13.2 | 0.306 | 0.29 | 0.35 | ol | 94 | 0.00403 | LV
34-AL1/6-ST1A 10.0 | 9.7 | 0.8342 | 0.36 | 0.17 | ol | 34 | 0.00403 | MV
48-AL1/8-ST1A 10.0 | 10.1 | 0.5939 | 0.35 | 0.21 | ol | 48 | 0.00403 | MV
70-AL1/11-ST1A 10.0 | 10.4 | 0.4132 | 0.339 | 0.29 | ol | 70 | 0.00403 | MV
94-AL1/15-ST1A 10.0 | 10.75 | 0.306 | 0.33 | 0.35 | ol | 94 | 0.00403 | MV
122-AL1/20-ST1A 10.0 | 11.1 | 0.2376 | 0.323 | 0.41 | ol | 122 | 0.00403 | MV
149-AL1/24-ST1A 10.0 | 11.25 | 0.194 | 0.315 | 0.47 | ol | 149 | 0.00403 | MV
34-AL1/6-ST1A 20.0 | 9.15 | 0.8342 | 0.382 | 0.17 | ol | 34 | 0.00403 | MV
48-AL1/8-ST1A 20.0 | 9.5 | 0.5939 | 0.372 | 0.21 | ol | 48 | 0.00403 | MV
70-AL1/11-ST1A 20.0 | 9.7 | 0.4132 | 0.36 | 0.29 | ol | 70 | 0.00403 | MV
94-AL1/15-ST1A 20.0 | 10 | 0.306 | 0.35 | 0.35 | ol | 94 | 0.00403 | MV
122-AL1/20-ST1A 20.0 | 10.3 | 0.2376 | 0.344 | 0.41 | ol | 122 | 0.00403 | MV
149-AL1/24-ST1A 20.0 | 10.5 | 0.194 | 0.337 | 0.47 | ol | 149 | 0.00403 | MV
184-AL1/30-ST1A 20.0 | 10.75 | 0.1571 | 0.33 | 0.535 | ol | 184 | 0.00403 | MV
243-AL1/39-ST1A 20.0 | 11 | 0.1188 | 0.32 | 0.645 | ol | 243 | 0.00403 | MV
48-AL1/8-ST1A 110.0 | 8 | 0.5939 | 0.46 | 0.21 | ol | 48 | 0.00403 | HV
70-AL1/11-ST1A 110.0 | 8.4 | 0.4132 | 0.45 | 0.29 | ol | 70 | 0.00403 | HV
94-AL1/15-ST1A 110.0 | 8.65 | 0.306 | 0.44 | 0.35 | ol | 94 | 0.00403 | HV
122-AL1/20-ST1A 110.0 | 8.5 | 0.2376 | 0.43 | 0.41 | ol | 122 | 0.00403 | HV
149-AL1/24-ST1A 110.0 | 8.75 | 0.194 | 0.41 | 0.47 | ol | 149 | 0.00403 | HV
184-AL1/30-ST1A 110.0 | 8.8 | 0.1571 | 0.4 | 0.535 | ol | 184 | 0.00403 | HV
243-AL1/39-ST1A 110.0 | 9 | 0.1188 | 0.39 | 0.645 | ol | 243 | 0.00403 | HV
305-AL1/39-ST1A 110.0 | 9.2 | 0.0949 | 0.38 | 0.74 | ol | 305 | 0.00403 | HV
490-AL1/64-ST1A 110.0 | 9.75 | 0.059 | 0.37 | 0.96 | ol | 490 | 0.00403 | HV
679-AL1/86-ST1A 110.0 | 9.95 | 0.042 | 0.36 | 1.15 | ol | 679 | 0.00403 | HV
490-AL1/64-ST1A 220.0 | 10 | 0.059 | 0.285 | 0.96 | ol | 490 | 0.00403 | HV
679-AL1/86-ST1A 220.0 | 11.7 | 0.042 | 0.275 | 1.15 | ol | 679 | 0.00403 | HV
490-AL1/64-ST1A 380.0 | 11 | 0.059 | 0.253 | 0.96 | ol | 490 | 0.00403 | HV
679-AL1/86-ST1A 380.0 | 14.6 | 0.042 | 0.25 | 1.15 | ol | 679 | 0.00403 | HV

## trafo_std_types
| i0_percent | pfe_kw | vkr_percent | sn_mva | vn_lv_kv | vn_hv_kv | vk_percent | shift_degree | vector_group | tap_side | tap_neutral | tap_min | tap_max | tap_step_degree | tap_step_percent | tap_phase_shifter
160 MVA 380/110 kV | 0.06 | 60 | 0.25 | 160 | 110 | 380 | 12.2 | 0 | Yy0 | hv | 0 | -9 | 9 | 0 | 1.5 | FALSE
100 MVA 220/110 kV | 0.06 | 55 | 0.26 | 100 | 110 | 220 | 12 | 0 | Yy0 | hv | 0 | -9 | 9 | 0 | 1.5 | FALSE
63 MVA 110/20 kV | 0.04 | 22 | 0.32 | 63 | 20 | 110 | 18 | 150 | YNd5 | hv | 0 | -9 | 9 | 0 | 1.5 | FALSE
40 MVA 110/20 kV | 0.05 | 18 | 0.34 | 40 | 20 | 110 | 16.2 | 150 | YNd5 | hv | 0 | -9 | 9 | 0 | 1.5 | FALSE
25 MVA 110/20 kV | 0.07 | 14 | 0.41 | 25 | 20 | 110 | 12 | 150 | YNd5 | hv | 0 | -9 | 9 | 0 | 1.5 | FALSE
63 MVA 110/10 kV | 0.04 | 22 | 0.32 | 63 | 10 | 110 | 18 | 150 | YNd5 | hv | 0 | -9 | 9 | 0 | 1.5 | FALSE
40 MVA 110/10 kV | 0.05 | 18 | 0.34 | 40 | 10 | 110 | 16.2 | 150 | YNd5 | hv | 0 | -9 | 9 | 0 | 1.5 | FALSE
25 MVA 110/10 kV | 0.07 | 14 | 0.41 | 25 | 10 | 110 | 12 | 150 | YNd5 | hv | 0 | -9 | 9 | 0 | 1.5 | FALSE
0.25 MVA 20/0.4 kV | 0.32 | 0.8 | 1.44 | 0.25 | 0.4 | 20 | 6 | 150 | Yzn5 | hv | 0 | -2 | 2 | 0 | 2.5 | FALSE
0.4 MVA 20/0.4 kV | 0.3375 | 1.35 | 1.425 | 0.4 | 0.4 | 20 | 6 | 150 | Dyn5 | hv | 0 | -2 | 2 | 0 | 2.5 | FALSE
0.63 MVA 20/0.4 kV | 0.2619 | 1.65 | 1.206 | 0.63 | 0.4 | 20 | 6 | 150 | Dyn5 | hv | 0 | -2 | 2 | 0 | 2.5 | FALSE
0.25 MVA 10/0.4 kV | 0.24 | 0.6 | 1.2 | 0.25 | 0.4 | 10 | 4 | 150 | Dyn5 | hv | 0 | -2 | 2 | 0 | 2.5 | FALSE
0.4 MVA 10/0.4 kV | 0.2375 | 0.95 | 1.325 | 0.4 | 0.4 | 10 | 4 | 150 | Dyn5 | hv | 0 | -2 | 2 | 0 | 2.5 | FALSE
0.63 MVA 10/0.4 kV | 0.1873 | 1.18 | 1.0794 | 0.63 | 0.4 | 10 | 4 | 150 | Dyn5 | hv | 0 | -2 | 2 | 0 | 2.5 | FALSE

## trafo3w_std_types
| sn_hv_mva | sn_mv_mva | sn_lv_mva | vn_hv_kv | vn_mv_kv | vn_lv_kv | vk_hv_percent | vk_mv_percent | vk_lv_percent | vkr_hv_percent | vkr_mv_percent | vkr_lv_percent | pfe_kw | i0_percent | shift_mv_degree | shift_lv_degree | vector_group | tap_side | tap_neutral | tap_min | tap_max | tap_step_percent
63/25/38 MVA 110/20/10 kV | 63 | 25 | 38 | 110 | 20 | 10 | 10.4 | 10.4 | 10.4 | 0.28 | 0.32 | 0.35 | 35 | 0.89 | 0 | 0 | YN0yn0yn0 | hv | 0 | -10 | 10 | 1.2
63/25/38 MVA 110/10/10 kV | 63 | 25 | 38 | 110 | 10 | 10 | 10.4 | 10.4 | 10.4 | 0.28 | 0.32 | 0.35 | 35 | 0.89 | 0 | 0 | YN0yn0yn0 | hv | 0 | -10 | 10 | 1.2

## fuse_std_types
| fuse_type | i_rated_a | t_avg | t_min | t_total | x_avg | x_min | x_total
HV 100A | HV 100A | 100 | 0 | [10.0, 3.64, 0.854, 0.281, 0.1, 0.0531, 0.022, 0.01] | [10.0, 4.267, 1.21, 0.403, 0.1, 0.058, 0.022, 0.01] | 0 | [300.0, 350.0, 450.0, 550.0, 700.0, 850.0, 1200.0, 1752.0] | [600.0, 700.0, 900.0, 1150.0, 1665.0, 2000.0, 3000.0, 4313.0]
HV 10A | HV 10A | 10 | 0 | [10.0, 1675.0, 0.344, 0.156, 0.1, 0.0417, 0.0171, 0.01] | [10.0, 1.3, 0.3, 0.155, 0.1, 0.0555, 0.023, 0.01] | 0 | [30.0, 32.0, 35.0, 37.0, 39.0, 50.0, 70.0, 88.0] | [60.0, 70.0, 80.0, 87.0, 94.0, 110.0, 150.0, 216.0]
HV 125A | HV 125A | 125 | 0 | [10.0, 1.82, 0.344, 0.1, 0.0467, 0.0269, 0.01] | [10.0, 2.478, 0.426, 0.1, 0.0427, 0.0211, 0.01] | 0 | [375.0, 500.0, 700.0, 925.0, 1200.0, 1500.0, 2341.0] | [750.0, 1000.0, 1500.0, 2200.0, 3000.0, 4000.0, 5765.0]
HV 160A | HV 160A | 160 | 0 | [10.0, 4.15, 1.03, 0.198, 0.1, 0.051, 0.0172, 0.01] | [10.0, 2.3, 0.734, 0.274, 0.1, 0.046, 0.0177, 0.01] | 0 | [480.0, 550.0, 700.0, 1000.0, 1260.0, 1600.0, 2500.0, 3227.0] | [960.0, 1300.0, 1700.0, 2200.0, 2996.0, 4000.0, 6000.0, 7946.0]
HV 16A | HV 16A | 16 | 0 | [10.0, 0.352, 0.164, 0.1, 0.0649, 0.0342, 0.01] | [10.0, 2.34, 0.722, 0.181, 0.1, 0.055, 0.0296, 0.01] | 0 | [48.0, 60.0, 65.0, 71.0, 80.0, 100.0, 162.0] | [96.0, 110.0, 125.0, 150.0, 168.0, 200.0, 250.0, 398.0]
HV 200A | HV 200A | 200 | 0 | [10.0, 4.267, 1.21, 0.403, 0.1, 0.058, 0.022, 0.01] | [10.0, 3.73, 1.654, 0.328, 0.1, 0.0531, 0.019, 0.01] | 0 | [600.0, 700.0, 900.0, 1150.0, 1665.0, 2000.0, 3000.0, 4313.0] | [1200.0, 1500.0, 1800.0, 2700.0, 3960.0, 5000.0, 7500.0, 10620.0]
HV 20A | HV 20A | 20 | 0 | [10.0, 1.3, 0.3, 0.155, 0.1, 0.0555, 0.023, 0.01] | [10.0, 1.3, 0.161, 0.1, 0.0611, 0.0399, 0.0141, 0.01] | 0 | [60.0, 70.0, 80.0, 87.0, 94.0, 110.0, 150.0, 216.0] | [120.0, 150.0, 200.0, 223.0, 260.0, 300.0, 450.0, 532.0]
HV 25A | HV 25A | 25 | 0 | [10.0, 2.512, 0.833, 0.299, 0.1, 0.0372, 0.0223, 0.01] | [10.0, 3.125, 0.597, 0.198, 0.1, 0.0378, 0.022, 0.01] | 0 | [75.0, 82.0, 90.0, 100.0, 124.0, 170.0, 200.0, 289.0] | [150.0, 170.0, 210.0, 250.0, 294.0, 400.0, 500.0, 711.0]
HV 31.5A | HV 31.5A | 31.5 | 0 | [10.0, 2.34, 0.722, 0.181, 0.1, 0.055, 0.0296, 0.01] | [10.0, 2.84, 0.368, 0.164, 0.1, 0.0621, 0.0378, 0.0195, 0.01] | 0 | [95.0, 110.0, 125.0, 150.0, 165.0, 200.0, 250.0, 390.0] | [189.0, 220.0, 300.0, 350.0, 393.0, 450.0, 530.0, 700.0, 960.0]
HV 40A | HV 40A | 40 | 0 | [10.0, 1.3, 0.161, 0.1, 0.0611, 0.0399, 0.0141, 0.01] | [10.0, 2.05, 0.369, 0.198, 0.1, 0.051, 0.0298, 0.01] | 0 | [120.0, 150.0, 200.0, 223.0, 260.0, 300.0, 450.0, 532.0] | [240.0, 300.0, 400.0, 450.0, 530.0, 650.0, 800.0, 1311.0]
HV 50A | HV 50A | 50 | 0 | [10.0, 3.215, 0.597, 0.198, 0.1, 0.0378, 0.022, 0.01] | [10.0, 3.64, 0.854, 0.281, 0.1, 0.0531, 0.022, 0.01] | 0 | [150.0, 170.0, 210.0, 250.0, 294.0, 400.0, 500.0, 711.0] | [300.0, 350.0, 450.0, 550.0, 700.0, 850.0, 1200.0, 1752.0]
HV 6.3A | HV 6.3A | 6.3 | 0 | [10.0, 1.39, 0.344, 0.168, 0.1, 0.056, 0.0263, 0.01] | [10.0, 1.711, 0.516, 0.198, 0.1, 0.0634, 0.0303, 0.01] | 0 | [19.0, 19.5, 20.4, 20.8, 22.0, 25.0, 32.0, 48.0] | [38.0, 40.0, 43.0, 48.0, 53.0, 60.0, 75.0, 118.0]
HV 63A | HV 63A | 63 | 0 | [10.0, 2.84, 0.368, 0.164, 0.1, 0.0621, 0.0378, 0.0195, 0.01] | [10.0, 1.82, 0.344, 0.1, 0.0467, 0.0269, 0.01] | 0 | [189.0, 220.0, 300.0, 350.0, 393.0, 450.0, 530.0, 700.0, 961.0] | [378.0, 500.0, 700.0, 934.0, 1200.0, 1500.0, 2366.0]
HV 80A | HV 80A | 80 | 0 | [10.0, 2.05, 0.369, 0.198, 0.1, 0.051, 0.0298, 0.01] | [10.0, 4.15, 1.03, 0.198, 0.1, 0.051, 0.0172, 0.01] | 0 | [240.0, 300.0, 400.0, 450.0, 530.0, 650.0, 800.0, 1311.0] | [480.0, 550.0, 700.0, 1000.0, 1260.0, 1600.0, 2500.0, 3227.0]
Siemens NH-1-100 | Siemens NH-1-100 | 100 | [5400.0, 2000.0, 400.0, 20.0, 1.0, 0.2, 0.012, 0.004] | 0 | 0 | [150.0, 190.0, 250.0, 430.0, 900.0, 1250.0, 2700.0, 3600.0] | 0 | 0
Siemens NH-1-125 | Siemens NH-1-125 | 125 | [4800.0, 120.0, 7.0, 0.1, 0.004] | 0 | 0 | [180.0, 400.0, 740.0, 2000.0, 4250.0] | 0 | 0
Siemens NH-1-16 | Siemens NH-1-16 | 16 | [4000.0, 400.0, 2.0, 0.1, 0.04, 0.01] | 0 | 0 | [26.0, 35.0, 75.0, 150.0, 200.0, 300.0] | 0 | 0
Siemens NH-1-160 | Siemens NH-1-160 | 160 | [4800.0, 120.0, 7.0, 0.1, 0.004] | 0 | 0 | [210.0, 500.0, 900.0, 2300.0, 5000.0] | 0 | 0
Siemens NH-1-25 | Siemens NH-1-25 | 25 | [4000.0, 1000.0, 10.0, 0.2, 0.02, 0.01] | 0 | 0 | [40.0, 50.0, 100.0, 210.0, 400.0, 500.0] | 0 | 0
Siemens NH-1-50 | Siemens NH-1-50 | 50 | [4000.0, 40.0, 4.0, 1.0, 0.02, 0.01] | 0 | 0 | [86.0, 200.0, 300.0, 400.0, 1000.0, 1280.0] | 0 | 0
Siemens NH-1-63 | Siemens NH-1-63 | 63 | [4000.0, 100.0, 10.0, 2.0, 0.04, 0.01] | 0 | 0 | [100.0, 200.0, 300.0, 400.0, 1000.0, 1500.0] | 0 | 0
Siemens NH-1-80 | Siemens NH-1-80 | 80 | [4800.0, 120.0, 7.0, 0.1, 0.01] | 0 | 0 | [150.58, 250.0, 450.0, 1150.0, 2470.0] | 0 | 0
Siemens NH-2-1000 | Siemens NH-2-1000 | 1000 | [4800.0, 120.0, 7.0, 0.1, 0.004] | 0 | 0 | [1900.0, 3500.0, 8400.0, 24000.0, 52000.0] | 0 | 0
Siemens NH-2-200 | Siemens NH-2-200 | 200 | [4800.0, 120.0, 7.0, 0.1, 0.004] | 0 | 0 | [280.0, 650.0, 1200.0, 3000.0, 7000.0] | 0 | 0
Siemens NH-2-224 | Siemens NH-2-224 | 224 | [4800.0, 120.0, 7.0, 0.2, 0.04, 0.004] | 0 | 0 | [400.0, 750.0, 1453.0, 3025.0, 4315.0, 7600.0] | 0 | 0
Siemens NH-2-250 | Siemens NH-2-250 | 250 | [4800.0, 120.0, 7.0, 0.1, 0.004] | 0 | 0 | [450.0, 800.0, 1650.0, 4000.0, 8500.0] | 0 | 0
Siemens NH-2-315 | Siemens NH-2-315 | 315 | [4800.0, 120.0, 7.0, 0.1, 0.004] | 0 | 0 | [550.0, 920.0, 1900.0, 5000.0, 11000.0] | 0 | 0
Siemens NH-2-355 | Siemens NH-2-355 | 355 | [4800.0, 120.0, 6.0, 0.1, 0.004] | 0 | 0 | [650.0, 1116.27, 2350.0, 5840.0, 12790.0] | 0 | 0
Siemens NH-2-400 | Siemens NH-2-400 | 400 | [4800.0, 120.0, 7.0, 0.1, 0.004] | 0 | 0 | [720.0, 1350.0, 2800.0, 6500.0, 15000.0] | 0 | 0
Siemens NH-2-425 | Siemens NH-2-425 | 425 | [4800.0, 120.0, 7.0, 0.1, 0.004] | 0 | 0 | [850.0, 1500.0, 3050.0, 7500.0, 16500.0] | 0 | 0
Siemens NH-2-630 | Siemens NH-2-630 | 630 | [4800.0, 120.0, 7.0, 0.1, 0.004] | 0 | 0 | [1200.0, 2000.0, 4800.0, 12000.0, 26000.0] | 0 | 0

## dtypes
| element | column | dtype
0 | bus | name | object
1 | bus | vn_kv | float64
2 | bus | type | object
3 | bus | zone | object
4 | bus | in_service | bool
5 | load | name | object
6 | load | bus | uint32
7 | load | p_mw | float64
8 | load | q_mvar | float64
9 | load | const_z_percent | float64
10 | load | const_i_percent | float64
11 | load | sn_mva | float64
12 | load | scaling | float64
13 | load | in_service | bool
14 | load | type | object
15 | ext_grid | name | object
16 | ext_grid | bus | uint32
17 | ext_grid | vm_pu | float64
18 | ext_grid | va_degree | float64
19 | ext_grid | slack_weight | float64
20 | ext_grid | in_service | bool
21 | line | name | object
22 | line | std_type | object
23 | line | from_bus | uint32
24 | line | to_bus | uint32
25 | line | length_km | float64
26 | line | r_ohm_per_km | float64
27 | line | x_ohm_per_km | float64
28 | line | c_nf_per_km | float64
29 | line | g_us_per_km | float64
30 | line | max_i_ka | float64
31 | line | df | float64
32 | line | parallel | uint32
33 | line | type | object
34 | line | in_service | bool
35 | trafo | name | object
36 | trafo | std_type | object
37 | trafo | hv_bus | uint32
38 | trafo | lv_bus | uint32
39 | trafo | sn_mva | float64
40 | trafo | vn_hv_kv | float64
41 | trafo | vn_lv_kv | float64
42 | trafo | vk_percent | float64
43 | trafo | vkr_percent | float64
44 | trafo | pfe_kw | float64
45 | trafo | i0_percent | float64
46 | trafo | shift_degree | float64
47 | trafo | tap_side | object
48 | trafo | tap_neutral | int32
49 | trafo | tap_min | int32
50 | trafo | tap_max | int32
51 | trafo | tap_step_percent | float64
52 | trafo | tap_step_degree | float64
53 | trafo | tap_pos | int32
54 | trafo | tap_phase_shifter | bool
55 | trafo | parallel | uint32
56 | trafo | df | float64
57 | trafo | in_service | bool
58 | line_geodata | coords | object
59 | bus_geodata | x | float64
60 | bus_geodata | y | float64
61 | bus_geodata | coords | object

## parameters
| version | format_version | converged | OPF_converged | name | f_hz | sn_mva
0 | 2.14.6 | 2.14.0 | FALSE | FALSE |  | 50 | 1