## bus
| name | vn_kv | type | zone | in_service
0 | bus_LV_5422-8_1_4_node_59 | 0.4 | n |  | TRUE
1 | bus_LV_5422-8_1_4_node_61 | 0.4 | n |  | TRUE
2 | bus_LV_5422-8_1_4_node_62 | 0.4 | n |  | TRUE
3 | bus_LV_5422-8_1_4_node_63 | 0.4 | n |  | TRUE
4 | bus_LV_5422-8_1_4_node_71 | 0.4 | n |  | TRUE
5 | bus_LV_5422-8_1_4_node_70 | 0.4 | n |  | TRUE
6 | bus_LV_5422-8_1_4_node_66 | 0.4 | n |  | TRUE
7 | bus_LV_5422-8_1_4_node_65 | 0.4 | n |  | TRUE
8 | bus_LV_5422-8_1_4_node_64 | 0.4 | n |  | TRUE
9 | bus_LV_5422-8_1_4_node_72 | 0.4 | n |  | TRUE
10 | bus_LV_5422-8_1_4_node_73 | 0.4 | n |  | TRUE
11 | bus_LV_5422-8_1_4_node_74 | 0.4 | n |  | TRUE
12 | bus_LV_5422-8_1_4_node_163 | 0.4 | n |  | TRUE
13 | bus_LV_5422-8_1_4_node_162 | 0.4 | n |  | TRUE
14 | bus_LV_5422-8_1_4_node_166 | 0.4 | n |  | TRUE
15 | bus_LV_5422-8_1_4_node_161 | 0.4 | n |  | TRUE
16 | bus_LV_5422-8_1_4_node_169 | 0.4 | n |  | TRUE
17 | bus_LV_5422-8_1_4_node_171 | 0.4 | n |  | TRUE
18 | bus_LV_5422-8_1_4_node_128 | 0.4 | n |  | TRUE
19 | bus_LV_5422-8_1_4_node_164 | 0.4 | n |  | TRUE
20 | bus_LV_5422-8_1_4_node_76 | 0.4 | n |  | TRUE
21 | bus_LV_5422-8_1_4_node_77 | 0.4 | n |  | TRUE
22 | bus_LV_5422-8_1_4_node_83 | 0.4 | n |  | TRUE
23 | bus_LV_5422-8_1_4_node_147 | 0.4 | n |  | TRUE
24 | bus_LV_5422-8_1_4_node_119 | 0.4 | n |  | TRUE
25 | bus_LV_5422-8_1_4_node_168 | 0.4 | n |  | TRUE
26 | bus_LV_5422-8_1_4_node_145 | 0.4 | n |  | TRUE
27 | bus_LV_5422-8_1_4_node_160 | 0.4 | n |  | TRUE
28 | bus_LV_5422-8_1_4_node_81 | 0.4 | n |  | TRUE
29 | bus_LV_5422-8_1_4_node_84 | 0.4 | n |  | TRUE
30 | bus_LV_5422-8_1_4_node_88 | 0.4 | n |  | TRUE
31 | bus_LV_5422-8_1_4_node_89 | 0.4 | n |  | TRUE
32 | bus_LV_5422-8_1_4_node_90 | 0.4 | n |  | TRUE
33 | bus_LV_5422-8_1_4_node_91 | 0.4 | n |  | TRUE
34 | bus_LV_5422-8_1_4_node_92 | 0.4 | n |  | TRUE
35 | bus_LV_5422-8_1_4_node_93 | 0.4 | n |  | TRUE
36 | bus_LV_5422-8_1_4_node_109 | 0.4 | n |  | TRUE
37 | bus_LV_5422-8_1_4_node_110 | 0.4 | n |  | TRUE
38 | bus_LV_5422-8_1_4_node_133 | 0.4 | n |  | TRUE
39 | bus_LV_5422-8_1_4_node_101 | 0.4 | n |  | TRUE
40 | bus_LV_5422-8_1_4_node_99 | 0.4 | n |  | TRUE
41 | bus_LV_5422-8_1_4_node_108 | 0.4 | n |  | TRUE
42 | bus_LV_5422-8_1_4_node_135 | 0.4 | n |  | TRUE
43 | bus_LV_5422-8_1_4_node_132 | 0.4 | n |  | TRUE
44 | bus_LV_5422-8_1_4_node_129 | 0.4 | n |  | TRUE
45 | bus_LV_5422-8_1_4_node_100 | 0.4 | n |  | TRUE
46 | bus_LV_5422-8_1_4_node_94 | 0.4 | n |  | TRUE
47 | bus_LV_5422-8_1_4_node_95 | 0.4 | n |  | TRUE
48 | bus_LV_5422-8_1_4_node_96 | 0.4 | n |  | TRUE
49 | bus_LV_5422-8_1_4_node_97 | 0.4 | n |  | TRUE
50 | bus_LV_5422-8_1_4_node_98 | 0.4 | n |  | TRUE
51 | bus_LV_5422-8_1_4_node_103 | 0.4 | n |  | TRUE
52 | bus_LV_5422-8_1_4_node_104 | 0.4 | n |  | TRUE
53 | bus_LV_5422-8_1_4_node_102 | 0.4 | n |  | TRUE
54 | bus_LV_5422-8_1_4_node_113 | 0.4 | n |  | TRUE
55 | bus_LV_5422-8_1_4_node_130 | 0.4 | n |  | TRUE
56 | bus_LV_5422-8_1_4_node_131 | 0.4 | n |  | TRUE
57 | bus_LV_5422-8_1_4_node_111 | 0.4 | n |  | TRUE
58 | bus_LV_5422-8_1_4_node_105 | 0.4 | n |  | TRUE
59 | bus_LV_5422-8_1_4_node_106 | 0.4 | n |  | TRUE
60 | bus_LV_5422-8_1_4_node_127 | 0.4 | n |  | TRUE
61 | bus_LV_5422-8_1_4_node_153 | 0.4 | n |  | TRUE
62 | bus_LV_5422-8_1_4_node_126 | 0.4 | n |  | TRUE
63 | bus_LV_5422-8_1_4_node_124 | 0.4 | n |  | TRUE
64 | bus_LV_5422-8_1_4_node_107 | 0.4 | n |  | TRUE
65 | bus_LV_5422-8_1_4_node_136 | 0.4 | n |  | TRUE
66 | bus_LV_5422-8_1_4_node_112 | 0.4 | n |  | TRUE
67 | bus_LV_5422-8_1_4_node_114 | 0.4 | n |  | TRUE
68 | bus_LV_5422-8_1_4_node_141 | 0.4 | n |  | TRUE
69 | bus_LV_5422-8_1_4_node_115 | 0.4 | n |  | TRUE
70 | bus_LV_5422-8_1_4_node_116 | 0.4 | n |  | TRUE
71 | bus_LV_5422-8_1_4_node_118 | 0.4 | n |  | TRUE
72 | bus_LV_5422-8_1_4_node_121 | 0.4 | n |  | TRUE
73 | bus_LV_5422-8_1_4_node_120 | 0.4 | n |  | TRUE
74 | bus_LV_5422-8_1_4_node_151 | 0.4 | n |  | TRUE
75 | bus_LV_5422-8_1_4_node_122 | 0.4 | n |  | TRUE
76 | bus_LV_5422-8_1_4_node_123 | 0.4 | n |  | TRUE
77 | bus_LV_5422-8_1_4_node_167 | 0.4 | n |  | TRUE
78 | bus_LV_5422-8_1_4_node_152 | 0.4 | n |  | TRUE
79 | bus_LV_5422-8_1_4_node_154 | 0.4 | n |  | TRUE
80 | bus_LV_5422-8_1_4_node_125 | 0.4 | n |  | TRUE
81 | bus_LV_5422-8_1_4_node_140 | 0.4 | n |  | TRUE
82 | bus_LV_5422-8_1_4_node_138 | 0.4 | n |  | TRUE
83 | bus_LV_5422-8_1_4_node_139 | 0.4 | n |  | TRUE
84 | bus_LV_5422-8_1_4_node_134 | 0.4 | n |  | TRUE
85 | bus_LV_5422-8_1_4_node_183 | 0.4 | n |  | TRUE
86 | bus_LV_5422-8_1_4_node_150 | 0.4 | n |  | TRUE
87 | bus_LV_5422-8_1_4_node_142 | 0.4 | n |  | TRUE
88 | bus_LV_5422-8_1_4_node_143 | 0.4 | n |  | TRUE
89 | bus_LV_5422-8_1_4_node_144 | 0.4 | n |  | TRUE
90 | bus_LV_5422-8_1_4_node_146 | 0.4 | n |  | TRUE
91 | bus_LV_5422-8_1_4_node_148 | 0.4 | n |  | TRUE
92 | bus_LV_5422-8_1_4_node_149 | 0.4 | n |  | TRUE
93 | bus_LV_5422-8_1_4_node_157 | 0.4 | n |  | TRUE
94 | bus_LV_5422-8_1_4_node_159 | 0.4 | n |  | TRUE
95 | bus_LV_5422-8_1_4_node_155 | 0.4 | n |  | TRUE
96 | bus_LV_5422-8_1_4_node_156 | 0.4 | n |  | TRUE
97 | bus_LV_5422-8_1_4_node_158 | 0.4 | n |  | TRUE
98 | bus_LV_5422-8_1_4_node_165 | 0.4 | n |  | TRUE
99 | bus_LV_5422-8_1_4_node_170 | 0.4 | n |  | TRUE
100 | bus_MV_336_0_node_44 | 20 | n |  | TRUE

## load
| name | bus | p_mw | q_mvar | const_z_percent | const_i_percent | sn_mva | scaling | in_service | type
0 | LV_5422-8_1_4_load_59 | 0 | 0.0035844 | 0.00089833 | 0 | 0 |  | 1 | TRUE | wye
1 | LV_5422-8_1_4_load_62 | 2 | 0.0030517 | 0.00076482 | 0 | 0 |  | 1 | TRUE | wye
2 | LV_5422-8_1_4_load_63 | 3 | 0.00093133 | 0.00023341 | 0 | 0 |  | 1 | TRUE | wye
3 | LV_5422-8_1_4_load_71 | 4 | 0.0013534 | 0.00033919 | 0 | 0 |  | 1 | TRUE | wye
4 | LV_5422-8_1_4_load_70 | 5 | 0.00092415 | 0.00023161 | 0 | 0 |  | 1 | TRUE | wye
5 | LV_5422-8_1_4_load_66 | 6 | 0.001093 | 0.00027394 | 0 | 0 |  | 1 | TRUE | wye
6 | LV_5422-8_1_4_load_64 | 8 | 0.0011616 | 0.00029112 | 0 | 0 |  | 1 | TRUE | wye
7 | LV_5422-8_1_4_load_163 | 12 | 0.0017326 | 0.00043422 | 0 | 0 |  | 1 | TRUE | wye
8 | LV_5422-8_1_4_load_162 | 13 | 0.00062124 | 0.0001557 | 0 | 0 |  | 1 | TRUE | wye
9 | LV_5422-8_1_4_load_166 | 14 | 0.012904 | 0.0032342 | 0 | 0 |  | 1 | TRUE | wye
10 | LV_5422-8_1_4_load_161 | 15 | 0.00048976 | 0.00012275 | 0 | 0 |  | 1 | TRUE | wye
11 | LV_5422-8_1_4_load_171 | 17 | 0.0093378 | 0.0023403 | 0 | 0 |  | 1 | TRUE | wye
12 | LV_5422-8_1_4_load_164 | 19 | 0.0014245 | 0.000357 | 0 | 0 |  | 1 | TRUE | wye
13 | LV_5422-8_1_4_load_168 | 25 | 0.0018291 | 0.00045841 | 0 | 0 |  | 1 | TRUE | wye
14 | LV_5422-8_1_4_load_145 | 26 | 0.018236 | 0.0045704 | 0 | 0 |  | 1 | TRUE | wye
15 | LV_5422-8_1_4_load_160 | 27 | 0.00073025 | 0.00018302 | 0 | 0 |  | 1 | TRUE | wye
16 | LV_5422-8_1_4_load_81 | 28 | 0.0012643 | 0.00031685 | 0 | 0 |  | 1 | TRUE | wye
17 | LV_5422-8_1_4_load_84 | 29 | 0.00084009 | 0.00021055 | 0 | 0 |  | 1 | TRUE | wye
18 | LV_5422-8_1_4_load_88 | 30 | 0.0054646 | 0.0013696 | 0 | 0 |  | 1 | TRUE | wye
19 | LV_5422-8_1_4_load_89 | 31 | 0.0084988 | 0.00213 | 0 | 0 |  | 1 | TRUE | wye
20 | LV_5422-8_1_4_load_91 | 33 | 0.0028466 | 0.00071341 | 0 | 0 |  | 1 | TRUE | wye
21 | LV_5422-8_1_4_load_133 | 38 | 0.0019864 | 0.00049784 | 0 | 0 |  | 1 | TRUE | wye
22 | LV_5422-8_1_4_load_101 | 39 | 0.0076445 | 0.0019159 | 0 | 0 |  | 1 | TRUE | wye
23 | LV_5422-8_1_4_load_99 | 40 | 0.0030714 | 0.00076976 | 0 | 0 |  | 1 | TRUE | wye
24 | LV_5422-8_1_4_load_135 | 42 | 0.0034142 | 0.00085569 | 0 | 0 |  | 1 | TRUE | wye
25 | LV_5422-8_1_4_load_132 | 43 | 0.00027676 | 6.9363e-05 | 0 | 0 |  | 1 | TRUE | wye
26 | LV_5422-8_1_4_load_94 | 46 | 0.00065883 | 0.00016512 | 0 | 0 |  | 1 | TRUE | wye
27 | LV_5422-8_1_4_load_95 | 47 | 0.0032056 | 0.0008034 | 0 | 0 |  | 1 | TRUE | wye
28 | LV_5422-8_1_4_load_96 | 48 | 0.0045552 | 0.0011416 | 0 | 0 |  | 1 | TRUE | wye
29 | LV_5422-8_1_4_load_97 | 49 | 0.0027689 | 0.00069396 | 0 | 0 |  | 1 | TRUE | wye
30 | LV_5422-8_1_4_load_98 | 50 | 0.0035001 | 0.0008772 | 0 | 0 |  | 1 | TRUE | wye
31 | LV_5422-8_1_4_load_103 | 51 | 0.00054158 | 0.00013573 | 0 | 0 |  | 1 | TRUE | wye
32 | LV_5422-8_1_4_load_102 | 53 | 0.0049048 | 0.0012293 | 0 | 0 |  | 1 | TRUE | wye
33 | LV_5422-8_1_4_load_113 | 54 | 0.0030248 | 0.0007581 | 0 | 0 |  | 1 | TRUE | wye
34 | LV_5422-8_1_4_load_131 | 56 | 0.0083517 | 0.0020931 | 0 | 0 |  | 1 | TRUE | wye
35 | LV_5422-8_1_4_load_111 | 57 | 0.00382 | 0.00095738 | 0 | 0 |  | 1 | TRUE | wye
36 | LV_5422-8_1_4_load_105 | 58 | 0.0043499 | 0.0010902 | 0 | 0 |  | 1 | TRUE | wye
37 | LV_5422-8_1_4_load_127 | 60 | 0.0014566 | 0.00036505 | 0 | 0 |  | 1 | TRUE | wye
38 | LV_5422-8_1_4_load_153 | 61 | 0.019471 | 0.0048799 | 0 | 0 |  | 1 | TRUE | wye
39 | LV_5422-8_1_4_load_124 | 63 | 0.0032931 | 0.00082534 | 0 | 0 |  | 1 | TRUE | wye
40 | LV_5422-8_1_4_load_107 | 64 | 0.0038015 | 0.00095274 | 0 | 0 |  | 1 | TRUE | wye
41 | LV_5422-8_1_4_load_136 | 65 | 0.00074712 | 0.00018725 | 0 | 0 |  | 1 | TRUE | wye
42 | LV_5422-8_1_4_load_112 | 66 | 0.004189 | 0.0010499 | 0 | 0 |  | 1 | TRUE | wye
43 | LV_5422-8_1_4_load_114 | 67 | 0.0047588 | 0.0011927 | 0 | 0 |  | 1 | TRUE | wye
44 | LV_5422-8_1_4_load_141 | 68 | 0.0011271 | 0.00028248 | 0 | 0 |  | 1 | TRUE | wye
45 | LV_5422-8_1_4_load_115 | 69 | 0.0027967 | 0.00070093 | 0 | 0 |  | 1 | TRUE | wye
46 | LV_5422-8_1_4_load_116 | 70 | 0.0046603 | 0.001168 | 0 | 0 |  | 1 | TRUE | wye
47 | LV_5422-8_1_4_load_118 | 71 | 0.0031186 | 0.00078161 | 0 | 0 |  | 1 | TRUE | wye
48 | LV_5422-8_1_4_load_120 | 73 | 0.0013682 | 0.0003429 | 0 | 0 |  | 1 | TRUE | wye
49 | LV_5422-8_1_4_load_122 | 75 | 0.010807 | 0.0027086 | 0 | 0 |  | 1 | TRUE | wye
50 | LV_5422-8_1_4_load_123 | 76 | 0.013658 | 0.003423 | 0 | 0 |  | 1 | TRUE | wye
51 | LV_5422-8_1_4_load_152 | 78 | 0.003209 | 0.00080425 | 0 | 0 |  | 1 | TRUE | wye
52 | LV_5422-8_1_4_load_154 | 79 | 0.012565 | 0.003149 | 0 | 0 |  | 1 | TRUE | wye
53 | LV_5422-8_1_4_load_125 | 80 | 0.0066195 | 0.001659 | 0 | 0 |  | 1 | TRUE | wye
54 | LV_5422-8_1_4_load_140 | 81 | 0.0040861 | 0.0010241 | 0 | 0 |  | 1 | TRUE | wye
55 | LV_5422-8_1_4_load_138 | 82 | 0.0021936 | 0.00054976 | 0 | 0 |  | 1 | TRUE | wye
56 | LV_5422-8_1_4_load_139 | 83 | 0.001208 | 0.00030274 | 0 | 0 |  | 1 | TRUE | wye
57 | LV_5422-8_1_4_load_134 | 84 | 0.0015376 | 0.00038535 | 0 | 0 |  | 1 | TRUE | wye
58 | LV_5422-8_1_4_load_183 | 85 | 0.0030269 | 0.00075862 | 0 | 0 |  | 1 | TRUE | wye
59 | LV_5422-8_1_4_load_142 | 87 | 0.0014352 | 0.00035969 | 0 | 0 |  | 1 | TRUE | wye
60 | LV_5422-8_1_4_load_144 | 89 | 0.0012059 | 0.00030224 | 0 | 0 |  | 1 | TRUE | wye
61 | LV_5422-8_1_4_load_148 | 91 | 0.003415 | 0.00085587 | 0 | 0 |  | 1 | TRUE | wye
62 | LV_5422-8_1_4_load_149 | 92 | 0.01028 | 0.0025764 | 0 | 0 |  | 1 | TRUE | wye
63 | LV_5422-8_1_4_load_159 | 94 | 0.0038497 | 0.00096483 | 0 | 0 |  | 1 | TRUE | wye
64 | LV_5422-8_1_4_load_155 | 95 | 0.0012964 | 0.00032491 | 0 | 0 |  | 1 | TRUE | wye
65 | LV_5422-8_1_4_load_156 | 96 | 0.0011551 | 0.00028948 | 0 | 0 |  | 1 | TRUE | wye
66 | LV_5422-8_1_4_load_158 | 97 | 0.00084671 | 0.00021221 | 0 | 0 |  | 1 | TRUE | wye
67 | LV_5422-8_1_4_load_165 | 98 | 0.00057412 | 0.00014389 | 0 | 0 |  | 1 | TRUE | wye
68 | LV_5422-8_1_4_load_170 | 99 | 0.036885 | 0.0092443 | 0 | 0 |  | 1 | TRUE | wye

## ext_grid
| name | bus | vm_pu | va_degree | slack_weight | in_service
0 |  | 71 | 1 | 0 | 1 | TRUE

## line
| name | std_type | from_bus | to_bus | length_km | r_ohm_per_km | x_ohm_per_km | c_nf_per_km | g_us_per_km | max_i_ka | df | parallel | type | in_service
0 | LV_5422-8_1_4_line_0 |  | 0 | 1 | 0.020247 | 0.125 | 0.08 | 261 | 0 | 0.364 | 1 | 1 | cs | TRUE
1 | LV_5422-8_1_4_line_1 |  | 1 | 2 | 0.050512 | 0.125 | 0.08 | 261 | 0 | 0.364 | 1 | 1 | cs | TRUE
2 | LV_5422-8_1_4_line_2 |  | 1 | 3 | 0.026021 | 0.125 | 0.08 | 261 | 0 | 0.364 | 1 | 1 | cs | TRUE
3 | LV_5422-8_1_4_line_3 |  | 2 | 6 | 0.02814 | 0.125 | 0.08 | 261 | 0 | 0.364 | 1 | 1 | cs | TRUE
4 | LV_5422-8_1_4_line_4 |  | 3 | 4 | 0.13265 | 0.125 | 0.08 | 261 | 0 | 0.364 | 1 | 1 | cs | TRUE
5 | LV_5422-8_1_4_line_5 |  | 4 | 5 | 0.053352 | 0.125 | 0.08 | 261 | 0 | 0.364 | 1 | 1 | cs | TRUE
6 | LV_5422-8_1_4_line_6 |  | 5 | 9 | 0.14003 | 0.125 | 0.08 | 261 | 0 | 0.364 | 1 | 1 | cs | TRUE
7 | LV_5422-8_1_4_line_7 |  | 6 | 7 | 0.0054452 | 0.125 | 0.08 | 261 | 0 | 0.364 | 1 | 1 | cs | TRUE
8 | LV_5422-8_1_4_line_8 |  | 7 | 8 | 0.1963 | 0.125 | 0.08 | 261 | 0 | 0.364 | 1 | 1 | cs | TRUE
9 | LV_5422-8_1_4_line_9 |  | 9 | 10 | 0.06864 | 0.125 | 0.08 | 261 | 0 | 0.364 | 1 | 1 | cs | TRUE
10 | LV_5422-8_1_4_line_10 |  | 9 | 11 | 0.053102 | 0.125 | 0.08 | 261 | 0 | 0.364 | 1 | 1 | cs | TRUE
11 | LV_5422-8_1_4_line_11 |  | 10 | 12 | 0.075068 | 0.125 | 0.08 | 261 | 0 | 0.364 | 1 | 1 | cs | TRUE
12 | LV_5422-8_1_4_line_12 |  | 10 | 13 | 0.07867 | 0.125 | 0.08 | 261 | 0 | 0.364 | 1 | 1 | cs | TRUE
13 | LV_5422-8_1_4_line_13 |  | 11 | 14 | 0.09766 | 0.125 | 0.08 | 261 | 0 | 0.364 | 1 | 1 | cs | TRUE
14 | LV_5422-8_1_4_line_14 |  | 13 | 15 | 0.070039 | 0.125 | 0.08 | 261 | 0 | 0.364 | 1 | 1 | cs | TRUE
15 | LV_5422-8_1_4_line_15 |  | 14 | 19 | 0.0060126 | 0.125 | 0.08 | 261 | 0 | 0.364 | 1 | 1 | cs | TRUE
16 | LV_5422-8_1_4_line_16 |  | 15 | 27 | 0.058038 | 0.125 | 0.08 | 261 | 0 | 0.364 | 1 | 1 | cs | TRUE
17 | LV_5422-8_1_4_line_17 |  | 16 | 17 | 0.059885 | 0.125 | 0.08 | 261 | 0 | 0.364 | 1 | 1 | cs | TRUE
18 | LV_5422-8_1_4_line_18 |  | 16 | 18 | 0.021934 | 0.125 | 0.08 | 261 | 0 | 0.364 | 1 | 1 | cs | TRUE
19 | LV_5422-8_1_4_line_19 |  | 17 | 99 | 0.013067 | 0.125 | 0.08 | 261 | 0 | 0.364 | 1 | 1 | cs | TRUE
20 | LV_5422-8_1_4_line_20 |  | 18 | 61 | 0.031321 | 0.125 | 0.08 | 261 | 0 | 0.364 | 1 | 1 | cs | TRUE
21 | LV_5422-8_1_4_line_21 |  | 18 | 62 | 0.027163 | 0.125 | 0.08 | 261 | 0 | 0.364 | 1 | 1 | cs | TRUE
22 | LV_5422-8_1_4_line_22 |  | 19 | 98 | 0.038825 | 0.125 | 0.08 | 261 | 0 | 0.364 | 1 | 1 | cs | TRUE
23 | LV_5422-8_1_4_line_23 |  | 20 | 21 | 0.12208 | 0.125 | 0.08 | 261 | 0 | 0.364 | 1 | 1 | cs | TRUE
24 | LV_5422-8_1_4_line_24 |  | 20 | 22 | 0.21389 | 0.125 | 0.08 | 261 | 0 | 0.364 | 1 | 1 | cs | TRUE
25 | LV_5422-8_1_4_line_25 |  | 21 | 23 | 0.06543 | 0.125 | 0.08 | 261 | 0 | 0.364 | 1 | 1 | cs | TRUE
26 | LV_5422-8_1_4_line_26 |  | 22 | 29 | 0.013196 | 0.125 | 0.08 | 261 | 0 | 0.364 | 1 | 1 | cs | TRUE
27 | LV_5422-8_1_4_line_27 |  | 22 | 28 | 0.0099273 | 0.125 | 0.08 | 261 | 0 | 0.364 | 1 | 1 | cs | TRUE
28 | LV_5422-8_1_4_line_28 |  | 23 | 26 | 0.017372 | 0.125 | 0.08 | 261 | 0 | 0.364 | 1 | 1 | cs | TRUE
29 | LV_5422-8_1_4_line_29 |  | 23 | 24 | 0.060193 | 0.125 | 0.08 | 261 | 0 | 0.364 | 1 | 1 | cs | TRUE
30 | LV_5422-8_1_4_line_30 |  | 24 | 25 | 0.029927 | 0.125 | 0.08 | 261 | 0 | 0.364 | 1 | 1 | cs | TRUE
31 | LV_5422-8_1_4_line_31 |  | 25 | 77 | 0.017197 | 0.125 | 0.08 | 261 | 0 | 0.364 | 1 | 1 | cs | TRUE
32 | LV_5422-8_1_4_line_32 |  | 26 | 88 | 0.085369 | 0.125 | 0.08 | 261 | 0 | 0.364 | 1 | 1 | cs | TRUE
33 | LV_5422-8_1_4_line_33 |  | 30 | 31 | 0.014761 | 0.125 | 0.08 | 261 | 0 | 0.364 | 1 | 1 | cs | TRUE
34 | LV_5422-8_1_4_line_34 |  | 30 | 32 | 0.015048 | 0.125 | 0.08 | 261 | 0 | 0.364 | 1 | 1 | cs | TRUE
35 | LV_5422-8_1_4_line_35 |  | 31 | 33 | 0.053625 | 0.125 | 0.08 | 261 | 0 | 0.364 | 1 | 1 | cs | TRUE
36 | LV_5422-8_1_4_line_36 |  | 32 | 34 | 0.025055 | 0.125 | 0.08 | 261 | 0 | 0.364 | 1 | 1 | cs | TRUE
37 | LV_5422-8_1_4_line_37 |  | 32 | 35 | 0.009127 | 0.125 | 0.08 | 261 | 0 | 0.364 | 1 | 1 | cs | TRUE
38 | LV_5422-8_1_4_line_38 |  | 33 | 36 | 0.027149 | 0.125 | 0.08 | 261 | 0 | 0.364 | 1 | 1 | cs | TRUE
39 | LV_5422-8_1_4_line_39 |  | 34 | 37 | 0.071559 | 0.125 | 0.08 | 261 | 0 | 0.364 | 1 | 1 | cs | TRUE
40 | LV_5422-8_1_4_line_40 |  | 34 | 38 | 0.023709 | 0.125 | 0.08 | 261 | 0 | 0.364 | 1 | 1 | cs | TRUE
41 | LV_5422-8_1_4_line_41 |  | 35 | 39 | 0.026358 | 0.125 | 0.08 | 261 | 0 | 0.364 | 1 | 1 | cs | TRUE
42 | LV_5422-8_1_4_line_42 |  | 35 | 40 | 0.046267 | 0.125 | 0.08 | 261 | 0 | 0.364 | 1 | 1 | cs | TRUE
43 | LV_5422-8_1_4_line_43 |  | 36 | 41 | 0.10932 | 0.125 | 0.08 | 261 | 0 | 0.364 | 1 | 1 | cs | TRUE
44 | LV_5422-8_1_4_line_44 |  | 37 | 42 | 0.053577 | 0.125 | 0.08 | 261 | 0 | 0.364 | 1 | 1 | cs | TRUE
45 | LV_5422-8_1_4_line_45 |  | 38 | 43 | 0.02095 | 0.125 | 0.08 | 261 | 0 | 0.364 | 1 | 1 | cs | TRUE
46 | LV_5422-8_1_4_line_46 |  | 39 | 44 | 0.0021573 | 0.125 | 0.08 | 261 | 0 | 0.364 | 1 | 1 | cs | TRUE
47 | LV_5422-8_1_4_line_47 |  | 40 | 45 | 0.052482 | 0.125 | 0.08 | 261 | 0 | 0.364 | 1 | 1 | cs | TRUE
48 | LV_5422-8_1_4_line_48 |  | 41 | 64 | 0.043079 | 0.125 | 0.08 | 261 | 0 | 0.364 | 1 | 1 | cs | TRUE
49 | LV_5422-8_1_4_line_49 |  | 42 | 65 | 0.027792 | 0.125 | 0.08 | 261 | 0 | 0.364 | 1 | 1 | cs | TRUE
50 | LV_5422-8_1_4_line_50 |  | 43 | 84 | 0.033779 | 0.125 | 0.08 | 261 | 0 | 0.364 | 1 | 1 | cs | TRUE
51 | LV_5422-8_1_4_line_51 |  | 44 | 55 | 0.029354 | 0.125 | 0.08 | 261 | 0 | 0.364 | 1 | 1 | cs | TRUE
52 | LV_5422-8_1_4_line_52 |  | 44 | 56 | 0.014596 | 0.125 | 0.08 | 261 | 0 | 0.364 | 1 | 1 | cs | TRUE
53 | LV_5422-8_1_4_line_53 |  | 45 | 53 | 0.042718 | 0.125 | 0.08 | 261 | 0 | 0.364 | 1 | 1 | cs | TRUE
54 | LV_5422-8_1_4_line_54 |  | 45 | 50 | 0.013727 | 0.125 | 0.08 | 261 | 0 | 0.364 | 1 | 1 | cs | TRUE
55 | LV_5422-8_1_4_line_55 |  | 46 | 47 | 0.019127 | 0.125 | 0.08 | 261 | 0 | 0.364 | 1 | 1 | cs | TRUE
56 | LV_5422-8_1_4_line_56 |  | 46 | 48 | 0.0080306 | 0.125 | 0.08 | 261 | 0 | 0.364 | 1 | 1 | cs | TRUE
57 | LV_5422-8_1_4_line_57 |  | 47 | 49 | 0.014299 | 0.125 | 0.08 | 261 | 0 | 0.364 | 1 | 1 | cs | TRUE
58 | LV_5422-8_1_4_line_58 |  | 48 | 50 | 0.0080785 | 0.125 | 0.08 | 261 | 0 | 0.364 | 1 | 1 | cs | TRUE
59 | LV_5422-8_1_4_line_59 |  | 49 | 51 | 0.001292 | 0.125 | 0.08 | 261 | 0 | 0.364 | 1 | 1 | cs | TRUE
60 | LV_5422-8_1_4_line_60 |  | 51 | 52 | 0.026143 | 0.125 | 0.08 | 261 | 0 | 0.364 | 1 | 1 | cs | TRUE
61 | LV_5422-8_1_4_line_61 |  | 52 | 58 | 0.045064 | 0.125 | 0.08 | 261 | 0 | 0.364 | 1 | 1 | cs | TRUE
62 | LV_5422-8_1_4_line_62 |  | 52 | 59 | 0.017671 | 0.125 | 0.08 | 261 | 0 | 0.364 | 1 | 1 | cs | TRUE
63 | LV_5422-8_1_4_line_63 |  | 53 | 54 | 0.030998 | 0.125 | 0.08 | 261 | 0 | 0.364 | 1 | 1 | cs | TRUE
64 | LV_5422-8_1_4_line_64 |  | 54 | 57 | 0.013491 | 0.125 | 0.08 | 261 | 0 | 0.364 | 1 | 1 | cs | TRUE
65 | LV_5422-8_1_4_line_65 |  | 55 | 81 | 0.016919 | 0.125 | 0.08 | 261 | 0 | 0.364 | 1 | 1 | cs | TRUE
66 | LV_5422-8_1_4_line_66 |  | 55 | 82 | 0.019541 | 0.125 | 0.08 | 261 | 0 | 0.364 | 1 | 1 | cs | TRUE
67 | LV_5422-8_1_4_line_67 |  | 57 | 66 | 0.00028378 | 0.125 | 0.08 | 261 | 0 | 0.364 | 1 | 1 | cs | TRUE
68 | LV_5422-8_1_4_line_68 |  | 59 | 60 | 0.015045 | 0.125 | 0.08 | 261 | 0 | 0.364 | 1 | 1 | cs | TRUE
69 | LV_5422-8_1_4_line_69 |  | 60 | 62 | 0.014266 | 0.125 | 0.08 | 261 | 0 | 0.364 | 1 | 1 | cs | TRUE
70 | LV_5422-8_1_4_line_70 |  | 62 | 63 | 0.040162 | 0.125 | 0.08 | 261 | 0 | 0.364 | 1 | 2 | cs | TRUE
71 | LV_5422-8_1_4_line_71 |  | 63 | 80 | 0.027568 | 0.125 | 0.08 | 261 | 0 | 0.364 | 1 | 3 | cs | TRUE
72 | LV_5422-8_1_4_line_72 |  | 66 | 67 | 0.057013 | 0.125 | 0.08 | 261 | 0 | 0.364 | 1 | 1 | cs | TRUE
73 | LV_5422-8_1_4_line_73 |  | 67 | 68 | 0.0021245 | 0.125 | 0.08 | 261 | 0 | 0.364 | 1 | 1 | cs | TRUE
74 | LV_5422-8_1_4_line_74 |  | 69 | 70 | 0.0055786 | 0.125 | 0.08 | 261 | 0 | 0.364 | 1 | 1 | cs | TRUE
75 | LV_5422-8_1_4_line_75 |  | 70 | 71 | 0.013444 | 0.125 | 0.08 | 261 | 0 | 0.364 | 1 | 1 | cs | TRUE
76 | LV_5422-8_1_4_line_76 |  | 71 | 72 | 0.017427 | 0.125 | 0.08 | 261 | 0 | 0.364 | 1 | 3 | cs | TRUE
77 | LV_5422-8_1_4_line_77 |  | 72 | 75 | 0.036933 | 0.125 | 0.08 | 261 | 0 | 0.364 | 1 | 3 | cs | TRUE
78 | LV_5422-8_1_4_line_78 |  | 72 | 76 | 0.018674 | 0.125 | 0.08 | 261 | 0 | 0.364 | 1 | 1 | cs | TRUE
79 | LV_5422-8_1_4_line_79 |  | 73 | 74 | 0.040209 | 0.125 | 0.08 | 261 | 0 | 0.364 | 1 | 1 | cs | TRUE
80 | LV_5422-8_1_4_line_80 |  | 74 | 78 | 0.01394 | 0.125 | 0.08 | 261 | 0 | 0.364 | 1 | 1 | cs | TRUE
81 | LV_5422-8_1_4_line_81 |  | 74 | 79 | 0.015534 | 0.125 | 0.08 | 261 | 0 | 0.364 | 1 | 1 | cs | TRUE
82 | LV_5422-8_1_4_line_82 |  | 75 | 80 | 0.0040282 | 0.125 | 0.08 | 261 | 0 | 0.364 | 1 | 3 | cs | TRUE
83 | LV_5422-8_1_4_line_83 |  | 76 | 79 | 0.0097763 | 0.125 | 0.08 | 261 | 0 | 0.364 | 1 | 1 | cs | TRUE
84 | LV_5422-8_1_4_line_84 |  | 77 | 97 | 0.023544 | 0.125 | 0.08 | 261 | 0 | 0.364 | 1 | 1 | cs | TRUE
85 | LV_5422-8_1_4_line_85 |  | 78 | 93 | 0.022355 | 0.125 | 0.08 | 261 | 0 | 0.364 | 1 | 1 | cs | TRUE
86 | LV_5422-8_1_4_line_86 |  | 82 | 83 | 0.024775 | 0.125 | 0.08 | 261 | 0 | 0.364 | 1 | 1 | cs | TRUE
87 | LV_5422-8_1_4_line_87 |  | 85 | 86 | 0.018681 | 0.125 | 0.08 | 261 | 0 | 0.364 | 1 | 1 | cs | TRUE
88 | LV_5422-8_1_4_line_88 |  | 86 | 90 | 0.040932 | 0.125 | 0.08 | 261 | 0 | 0.364 | 1 | 1 | cs | TRUE
89 | LV_5422-8_1_4_line_89 |  | 87 | 88 | 0.031492 | 0.125 | 0.08 | 261 | 0 | 0.364 | 1 | 1 | cs | TRUE
90 | LV_5422-8_1_4_line_90 |  | 87 | 89 | 0.041121 | 0.125 | 0.08 | 261 | 0 | 0.364 | 1 | 1 | cs | TRUE
91 | LV_5422-8_1_4_line_91 |  | 88 | 90 | 0.03293 | 0.125 | 0.08 | 261 | 0 | 0.364 | 1 | 1 | cs | TRUE
92 | LV_5422-8_1_4_line_92 |  | 90 | 91 | 0.032556 | 0.125 | 0.08 | 261 | 0 | 0.364 | 1 | 1 | cs | TRUE
93 | LV_5422-8_1_4_line_93 |  | 91 | 92 | 0.019167 | 0.125 | 0.08 | 261 | 0 | 0.364 | 1 | 1 | cs | TRUE
94 | LV_5422-8_1_4_line_94 |  | 93 | 94 | 0.019282 | 0.125 | 0.08 | 261 | 0 | 0.364 | 1 | 1 | cs | TRUE
95 | LV_5422-8_1_4_line_95 |  | 93 | 95 | 0.031566 | 0.125 | 0.08 | 261 | 0 | 0.364 | 1 | 1 | cs | TRUE
96 | LV_5422-8_1_4_line_96 |  | 94 | 98 | 0.011537 | 0.125 | 0.08 | 261 | 0 | 0.364 | 1 | 1 | cs | TRUE
97 | LV_5422-8_1_4_line_97 |  | 95 | 96 | 0.013884 | 0.125 | 0.08 | 261 | 0 | 0.364 | 1 | 1 | cs | TRUE
98 | LV_5422-8_1_4_line_98 |  | 96 | 97 | 0.019658 | 0.125 | 0.08 | 261 | 0 | 0.364 | 1 | 1 | cs | TRUE

## trafo
| name | std_type | hv_bus | lv_bus | sn_mva | vn_hv_kv | vn_lv_kv | vk_percent | vkr_percent | pfe_kw | i0_percent | shift_degree | tap_side | tap_neutral | tap_min | tap_max | tap_step_percent | tap_step_degree | tap_pos | tap_phase_shifter | parallel | df | in_service
0 | LV_5422-8_1_4_trafo_118 | 0.63 MVA 20/0.4 kV | 100 | 71 | 0.63 | 20 | 0.4 | 6 | 1.206 | 1.65 | 0.2619 | 150 | hv | 0 | -2 | 2 | 2.5 | 0 | 0 | FALSE | 1 | 1 | TRUE

## line_geodata
| x0 | y0 | x1 | y1 | x2 | y2 | x3 | y3 | x4 | y4 | x5 | y5 | x6 | y6 | x7 | y7 | x8 | y8 | x9 | y9 | x10 | y10 | x11 | y11 | x12 | y12 | x13 | y13 | x14 | y14 | x15 | y15
0 | 2519225.9967 | 1150299.4823 | 2519214.8669 | 1150282.5689
1 | 2519225.9967 | 1150299.4823 | 2519213.2745 | 1150306.2793 | 2519193.151 | 1150320.48 | 2519184.9278 | 1150328.4591
2 | 2519225.9967 | 1150299.4823 | 2519235.2027 | 1150296.1124 | 2519241.3869 | 1150294.6952 | 2519251.0572 | 1150293.309 | 2519251.1615 | 1150293.3046
3 | 2519184.9278 | 1150328.4591 | 2519169.635 | 1150343.298 | 2519164.149 | 1150347.368
4 | 2519329.987 | 1150186.6185 | 2519251.1615 | 1150293.3046
5 | 2519377.7058 | 1150163.9225 | 2519375.7881 | 1150165.9404 | 2519356.6767 | 1150176.6694 | 2519348.4925 | 1150180.6815 | 2519339.891 | 1150184.4879 | 2519329.987 | 1150186.6185
6 | 2519490.3741 | 1150082.1354 | 2519471.6023 | 1150096.4727 | 2519450.7595 | 1150112.661 | 2519433.6214 | 1150125.1421 | 2519401.8227 | 1150141.8888 | 2519394.0563 | 1150146.7179 | 2519377.7058 | 1150163.9225
7 | 2519159.7758 | 1150350.6125 | 2519164.149 | 1150347.368
8 | 2519159.7758 | 1150350.6125 | 2519118.1157 | 1150370.9286 | 2519101.6987 | 1150380.4104 | 2519095.5979 | 1150385.1729 | 2519086.0429 | 1150394.5402 | 2519080.0544 | 1150398.5119 | 2519076.7651 | 1150399.4011 | 2519069.6627 | 1150399.8969 | 2519053.388 | 1150398.8375 | 2519047.2089 | 1150400.0547 | 2519040.2261 | 1150402.5945 | 2519020.6489 | 1150414.5538 | 2518997.4975 | 1150426.7503 | 2518992.894 | 1150428.102 | 2518989.3015 | 1150427.5612 | 2518986.0565 | 1150424.3252
9 | 2519431.0894 | 1150114.9479 | 2519453.5927 | 1150102.3616 | 2519481.4688 | 1150082.766 | 2519490.3741 | 1150082.1354
10 | 2519490.3741 | 1150082.1354 | 2519490.5787 | 1150067.0239 | 2519492.3734 | 1150053.1252 | 2519492.5435 | 1150052.0668 | 2519494.4588 | 1150040.2899 | 2519496.7182 | 1150029.5535
11 | 2519431.0894 | 1150114.9479 | 2519407.9654 | 1150117.8816 | 2519386.5355 | 1150121.1928 | 2519382.2807 | 1150121.0831 | 2519378.7452 | 1150120.23 | 2519375.2594 | 1150117.3528 | 2519370.9245 | 1150111.274 | 2519362.204 | 1150105.6432
12 | 2519431.0894 | 1150114.9479 | 2519426.4852 | 1150119.1342 | 2519422.1649 | 1150121.5935 | 2519413.6575 | 1150122.6859 | 2519388.5421 | 1150126.5468 | 2519364.0996 | 1150128.4866 | 2519355.1508 | 1150129.0902
13 | 2519496.7182 | 1150029.5535 | 2519474.1853 | 1150021.039 | 2519458.2245 | 1150009.0902 | 2519432.1584 | 1150005.6372 | 2519405.7029 | 1150012.5359
14 | 2519355.1508 | 1150129.0902 | 2519344.969 | 1150129.7771 | 2519335.5307 | 1150130.1594 | 2519323.7706 | 1150129.7279 | 2519319.113 | 1150128.7898 | 2519314.7823 | 1150120.7321 | 2519308.6559 | 1150109.3188 | 2519301.0379 | 1150100.3494
15 | 2519405.7029 | 1150012.5359 | 2519399.8848 | 1150014.0531
16 | 2519264.2704 | 1150055.4714 | 2519270.7659 | 1150062.9225 | 2519284.1767 | 1150080.4972 | 2519301.0379 | 1150100.3494
17 | 2519441.5534 | 1149973.9264 | 2519435.2573 | 1149973.3326 | 2519419.1749 | 1149971.8026 | 2519382.7998 | 1149980.522
18 | 2519433.2656 | 1149953.6145 | 2519441.5534 | 1149973.9264
19 | 2519370.093 | 1149983.5679 | 2519382.7998 | 1149980.522
20 | 2519433.2656 | 1149953.6145 | 2519417.8774 | 1149958.0565 | 2519402.778 | 1149960.5557
21 | 2519421.7113 | 1149929.0328 | 2519424.3163 | 1149934.3566 | 2519433.2656 | 1149953.6145
22 | 2519399.8848 | 1150014.0531 | 2519395.709 | 1150015.142 | 2519367.2359 | 1150021.7051 | 2519361.9619 | 1150021.2908
23 | 2519048.7529 | 1149969.5627 | 2519052.4294 | 1149966.0556 | 2519058.9466 | 1149960.8316 | 2519073.1586 | 1149945.4538 | 2519079.8942 | 1149941.0495 | 2519086.6548 | 1149938.5016 | 2519096.7631 | 1149939.3884 | 2519101.4918 | 1149939.3248 | 2519110.2952 | 1149935.1039 | 2519116.4587 | 1149934.3985 | 2519127.1813 | 1149935.2882 | 2519137.6687 | 1149934.1132 | 2519148.0043 | 1149937.0538 | 2519157.7754 | 1149937.9897
24 | 2519048.7529 | 1149969.5627 | 2518845.379 | 1150035.8074
25 | 2519157.7754 | 1149937.9897 | 2519166.5711 | 1149939.4724 | 2519187.198 | 1149942.0746 | 2519197.8639 | 1149945.6111 | 2519178.1442 | 1149931.1009
26 | 2518845.379 | 1150035.8074 | 2518832.313 | 1150033.9605
27 | 2518845.379 | 1150035.8074 | 2518843.8201 | 1150045.6116
28 | 2519178.1442 | 1149931.1009 | 2519163.4755 | 1149921.7951
29 | 2519178.1442 | 1149931.1009 | 2519197.8639 | 1149945.6111 | 2519208.1223 | 1149953.0999 | 2519228.8036 | 1149963.1836
30 | 2519228.8036 | 1149963.1836 | 2519246.6745 | 1149987.1891
31 | 2519256.9436 | 1150000.9833 | 2519246.6745 | 1149987.1891
32 | 2519083.2971 | 1149894.9549 | 2519093.2154 | 1149895.4107 | 2519110.1375 | 1149898.8407 | 2519121.2007 | 1149902.7831 | 2519144.5936 | 1149912.3742 | 2519150.9088 | 1149914.9575 | 2519159.3188 | 1149919.1581 | 2519163.4755 | 1149921.7951
33 | 2519254.0012 | 1149758.029 | 2519265.3115 | 1149748.5445
34 | 2519242.4706 | 1149767.6983 | 2519254.0012 | 1149758.029
35 | 2519306.4016 | 1149714.0874 | 2519265.3115 | 1149748.5445
36 | 2519242.4706 | 1149767.6983 | 2519220.7116 | 1149755.1721
37 | 2519242.4706 | 1149767.6983 | 2519250.4168 | 1149772.2276
38 | 2519327.2043 | 1149696.6428 | 2519306.4016 | 1149714.0874
39 | 2519158.0937 | 1149720.6598 | 2519177.6744 | 1149729.9132 | 2519220.7116 | 1149755.1721
40 | 2519220.7116 | 1149755.1721 | 2519207.0728 | 1149774.5651
41 | 2519250.4168 | 1149772.2276 | 2519235.8718 | 1149794.209
42 | 2519250.4168 | 1149772.2276 | 2519290.2672 | 1149795.7342
43 | 2519327.2043 | 1149696.6428 | 2519388.6768 | 1149645.1892 | 2519392.4347 | 1149652.3096 | 2519406.0568 | 1149668.4254
44 | 2519158.0937 | 1149720.6598 | 2519133.5674 | 1149768.2936
45 | 2519195.0209 | 1149791.7015 | 2519207.0728 | 1149774.5651
46 | 2519234.6814 | 1149796.0081 | 2519235.8718 | 1149794.209
47 | 2519333.8832 | 1149824.7717 | 2519313.8093 | 1149809.621 | 2519290.2672 | 1149795.7342
48 | 2519406.0568 | 1149668.4254 | 2519401.2454 | 1149675.505 | 2519398.5063 | 1149678.5212 | 2519375.7185 | 1149698.7101
49 | 2519120.8451 | 1149793.0022 | 2519133.5674 | 1149768.2936
50 | 2519173.1342 | 1149817.1246 | 2519181.6381 | 1149806.0262 | 2519189.2643 | 1149799.8869 | 2519195.0209 | 1149791.7015
51 | 2519218.472 | 1149820.5066 | 2519234.6814 | 1149796.0081
52 | 2519234.6814 | 1149796.0081 | 2519222.2721 | 1149788.3235
53 | 2519333.8832 | 1149824.7717 | 2519307.9134 | 1149858.6899
54 | 2519333.8832 | 1149824.7717 | 2519344.1202 | 1149833.9174
55 | 2519356.0039 | 1149844.7877 | 2519369.6154 | 1149858.2253
56 | 2519356.0039 | 1149844.7877 | 2519353.3032 | 1149842.1214 | 2519350.1446 | 1149839.2996
57 | 2519369.6154 | 1149858.2253 | 2519372.491 | 1149861.0641 | 2519379.2929 | 1149868.7427
58 | 2519344.1202 | 1149833.9174 | 2519350.1446 | 1149839.2996
59 | 2519380.1496 | 1149869.7097 | 2519379.2929 | 1149868.7427
60 | 2519397.4846 | 1149889.2788 | 2519380.1496 | 1149869.7097
61 | 2519397.4846 | 1149889.2788 | 2519435.235 | 1149864.5034
62 | 2519397.4846 | 1149889.2788 | 2519409.2172 | 1149902.5182
63 | 2519307.9134 | 1149858.6899 | 2519289.0691 | 1149883.3017
64 | 2519280.8675 | 1149894.0134 | 2519289.0691 | 1149883.3017
65 | 2519218.472 | 1149820.5066 | 2519204.1717 | 1149811.4654
66 | 2519218.472 | 1149820.5066 | 2519207.6907 | 1149836.8039
67 | 2519280.695 | 1149894.2387 | 2519280.8675 | 1149894.0134
68 | 2519409.2172 | 1149902.5182 | 2519415.6304 | 1149916.128
69 | 2519421.7113 | 1149929.0328 | 2519415.6304 | 1149916.128
70 | 2519421.7113 | 1149929.0328 | 2519410.4278 | 1149929.2508 | 2519388.8842 | 1149925.8485 | 2519382.0024 | 1149924.2444
71 | 2519354.8066 | 1149920.5593 | 2519357.1085 | 1149920.3378 | 2519370.7539 | 1149921.6223 | 2519382.0024 | 1149924.2444
72 | 2519280.695 | 1149894.2387 | 2519270.9524 | 1149906.9632 | 2519268.4331 | 1149907.464 | 2519266.315 | 1149906.9699 | 2519234.6592 | 1149889.3212
73 | 2519232.8035 | 1149888.2867 | 2519234.6592 | 1149889.3212
74 | 2519278.8607 | 1149934.6471 | 2519279.2909 | 1149934.445 | 2519284.2397 | 1149933.1989
75 | 2519297.2763 | 1149929.9163 | 2519284.2397 | 1149933.1989
76 | 2519314.1763 | 1149925.6609 | 2519297.2763 | 1149929.9163
77 | 2519314.1763 | 1149925.6609 | 2519337.9079 | 1149922.1851 | 2519350.7969 | 1149920.9451
78 | 2519314.1763 | 1149925.6609 | 2519317.7418 | 1149943.6235 | 2519317.8459 | 1149943.9691
79 | 2519325.1429 | 1149968.2051 | 2519296.9355 | 1149970.5514 | 2519285.0479 | 1149969.9191
80 | 2519325.1429 | 1149968.2051 | 2519330.7049 | 1149980.9876
81 | 2519325.1429 | 1149968.2051 | 2519320.6644 | 1149953.3303
82 | 2519354.8066 | 1149920.5593 | 2519350.7969 | 1149920.9451
83 | 2519320.6644 | 1149953.3303 | 2519317.8459 | 1149943.9691
84 | 2519256.9436 | 1150000.9833 | 2519263.2049 | 1150006.4247 | 2519276.1834 | 1150012.3762 | 2519277.1517 | 1150012.4406
85 | 2519339.6243 | 1150001.4857 | 2519330.7049 | 1149980.9876
86 | 2519207.6907 | 1149836.8039 | 2519205.1149 | 1149840.6976 | 2519197.0055 | 1149838.8721 | 2519187.1927 | 1149832.3281
87 | 2519013.3668 | 1149886.4019 | 2519024.3947 | 1149871.3234
88 | 2519050.3532 | 1149896.8102 | 2519032.5466 | 1149898.9733 | 2519020.933 | 1149892.3591 | 2519013.3668 | 1149886.4019
89 | 2519083.2971 | 1149894.9549 | 2519090.5732 | 1149889.6317 | 2519098.9897 | 1149887.4617 | 2519112.6696 | 1149885.7613
90 | 2519137.0618 | 1149854.7199 | 2519119.3268 | 1149883.9085 | 2519115.6383 | 1149885.3923 | 2519112.6696 | 1149885.7613
91 | 2519050.3532 | 1149896.8102 | 2519053.6952 | 1149896.3983 | 2519079.256 | 1149894.7647 | 2519083.2971 | 1149894.9549
92 | 2519050.3532 | 1149896.8102 | 2519052.4579 | 1149891.7456 | 2519054.6047 | 1149890.3826 | 2519068.6429 | 1149885.4687 | 2519071.9029 | 1149882.9567 | 2519074.3232 | 1149877.9737
93 | 2519072.5403 | 1149861.2912 | 2519074.303 | 1149862.1902 | 2519075.9743 | 1149863.7131 | 2519076.8315 | 1149866.3698 | 2519077.0968 | 1149870.6798 | 2519075.4142 | 1149875.7276 | 2519074.3232 | 1149877.9737
94 | 2519339.6243 | 1150001.4857 | 2519344.1924 | 1150008.9177 | 2519352.3843 | 1150015.5792
95 | 2519339.6243 | 1150001.4857 | 2519322.0746 | 1150010.7597 | 2519310.521 | 1150012.7053
96 | 2519352.3843 | 1150015.5792 | 2519359.135 | 1150021.0688 | 2519361.9619 | 1150021.2908
97 | 2519310.521 | 1150012.7053 | 2519302.2034 | 1150014.1059 | 2519296.766 | 1150013.7445
98 | 2519296.766 | 1150013.7445 | 2519277.1517 | 1150012.4406

## bus_geodata
| x | y | coords
0 | 2519214.8669 | 1150282.5689
1 | 2519225.9967 | 1150299.4823
2 | 2519184.9278 | 1150328.4591
3 | 2519251.1615 | 1150293.3046
4 | 2519329.987 | 1150186.6185
5 | 2519377.7058 | 1150163.9225
6 | 2519164.149 | 1150347.368
7 | 2519159.7758 | 1150350.6125
8 | 2518986.0565 | 1150424.3252
9 | 2519490.3741 | 1150082.1354
10 | 2519431.0894 | 1150114.9479
11 | 2519496.7182 | 1150029.5535
12 | 2519362.204 | 1150105.6432
13 | 2519355.1508 | 1150129.0902
14 | 2519405.7029 | 1150012.5359
15 | 2519301.0379 | 1150100.3494
16 | 2519441.5534 | 1149973.9264
17 | 2519382.7998 | 1149980.522
18 | 2519433.2656 | 1149953.6145
19 | 2519399.8848 | 1150014.0531
20 | 2519048.7529 | 1149969.5627
21 | 2519157.7754 | 1149937.9897
22 | 2518845.379 | 1150035.8074
23 | 2519178.1442 | 1149931.1009
24 | 2519228.8036 | 1149963.1836
25 | 2519246.6745 | 1149987.1891
26 | 2519163.4755 | 1149921.7951
27 | 2519264.2704 | 1150055.4714
28 | 2518843.8201 | 1150045.6116
29 | 2518832.313 | 1150033.9605
30 | 2519254.0012 | 1149758.029
31 | 2519265.3115 | 1149748.5445
32 | 2519242.4706 | 1149767.6983
33 | 2519306.4016 | 1149714.0874
34 | 2519220.7116 | 1149755.1721
35 | 2519250.4168 | 1149772.2276
36 | 2519327.2043 | 1149696.6428
37 | 2519158.0937 | 1149720.6598
38 | 2519207.0728 | 1149774.5651
39 | 2519235.8718 | 1149794.209
40 | 2519290.2672 | 1149795.7342
41 | 2519406.0568 | 1149668.4254
42 | 2519133.5674 | 1149768.2936
43 | 2519195.0209 | 1149791.7015
44 | 2519234.6814 | 1149796.0081
45 | 2519333.8832 | 1149824.7717
46 | 2519356.0039 | 1149844.7877
47 | 2519369.6154 | 1149858.2253
48 | 2519350.1446 | 1149839.2996
49 | 2519379.2929 | 1149868.7427
50 | 2519344.1202 | 1149833.9174
51 | 2519380.1496 | 1149869.7097
52 | 2519397.4846 | 1149889.2788
53 | 2519307.9134 | 1149858.6899
54 | 2519289.0691 | 1149883.3017
55 | 2519218.472 | 1149820.5066
56 | 2519222.2721 | 1149788.3235
57 | 2519280.8675 | 1149894.0134
58 | 2519435.235 | 1149864.5034
59 | 2519409.2172 | 1149902.5182
60 | 2519415.6304 | 1149916.128
61 | 2519402.778 | 1149960.5557
62 | 2519421.7113 | 1149929.0328
63 | 2519382.0024 | 1149924.2444
64 | 2519375.7185 | 1149698.7101
65 | 2519120.8451 | 1149793.0022
66 | 2519280.695 | 1149894.2387
67 | 2519234.6592 | 1149889.3212
68 | 2519232.8035 | 1149888.2867
69 | 2519278.8607 | 1149934.6471
70 | 2519284.2397 | 1149933.1989
71 | 2519297.2763 | 1149929.9163
72 | 2519314.1763 | 1149925.6609
73 | 2519285.0479 | 1149969.9191
74 | 2519325.1429 | 1149968.2051
75 | 2519350.7969 | 1149920.9451
76 | 2519317.8459 | 1149943.9691
77 | 2519256.9436 | 1150000.9833
78 | 2519330.7049 | 1149980.9876
79 | 2519320.6644 | 1149953.3303
80 | 2519354.8066 | 1149920.5593
81 | 2519204.1717 | 1149811.4654
82 | 2519207.6907 | 1149836.8039
83 | 2519187.1927 | 1149832.3281
84 | 2519173.1342 | 1149817.1246
85 | 2519024.3947 | 1149871.3234
86 | 2519013.3668 | 1149886.4019
87 | 2519112.6696 | 1149885.7613
88 | 2519083.2971 | 1149894.9549
89 | 2519137.0618 | 1149854.7199
90 | 2519050.3532 | 1149896.8102
91 | 2519074.3232 | 1149877.9737
92 | 2519072.5403 | 1149861.2912
93 | 2519339.6243 | 1150001.4857
94 | 2519352.3843 | 1150015.5792
95 | 2519310.521 | 1150012.7053
96 | 2519296.766 | 1150013.7445
97 | 2519277.1517 | 1150012.4406
98 | 2519361.9619 | 1150021.2908
99 | 2519370.093 | 1149983.5679
100 | 2519314.1763 | 1149925.6609

## line_std_types
| c_nf_per_km | r_ohm_per_km | x_ohm_per_km | max_i_ka | type | q_mm2 | alpha | voltage_rating
NAYY 4x50 SE | 210 | 0.642 | 0.083 | 0.142 | cs | 50 | 0.00403 | LV
NAYY 4x120 SE | 264 | 0.225 | 0.08 | 0.242 | cs | 120 | 0.00403 | LV
NAYY 4x150 SE | 261 | 0.208 | 0.08 | 0.27 | cs | 150 | 0.00403 | LV
NA2XS2Y 1x95 RM/25 12/20 kV | 216 | 0.313 | 0.132 | 0.252 | cs | 95 | 0.00403 | MV
NA2XS2Y 1x185 RM/25 12/20 kV | 273 | 0.161 | 0.117 | 0.362 | cs | 185 | 0.00403 | MV
NA2XS2Y 1x240 RM/25 12/20 kV | 304 | 0.122 | 0.112 | 0.421 | cs | 240 | 0.00403 | MV
NA2XS2Y 1x95 RM/25 6/10 kV | 315 | 0.313 | 0.123 | 0.249 | cs | 95 | 0.00403 | MV
NA2XS2Y 1x185 RM/25 6/10 kV | 406 | 0.161 | 0.11 | 0.358 | cs | 185 | 0.00403 | MV
NA2XS2Y 1x240 RM/25 6/10 kV | 456 | 0.122 | 0.105 | 0.416 | cs | 240 | 0.00403 | MV
NA2XS2Y 1x150 RM/25 12/20 kV | 250 | 0.206 | 0.116 | 0.319 | cs | 150 | 0.00403 | MV
NA2XS2Y 1x120 RM/25 12/20 kV | 230 | 0.253 | 0.119 | 0.283 | cs | 120 | 0.00403 | MV
NA2XS2Y 1x70 RM/25 12/20 kV | 190 | 0.443 | 0.132 | 0.22 | cs | 70 | 0.00403 | MV
NA2XS2Y 1x150 RM/25 6/10 kV | 360 | 0.206 | 0.11 | 0.315 | cs | 150 | 0.00403 | MV
NA2XS2Y 1x120 RM/25 6/10 kV | 340 | 0.253 | 0.113 | 0.28 | cs | 120 | 0.00403 | MV
NA2XS2Y 1x70 RM/25 6/10 kV | 280 | 0.443 | 0.123 | 0.217 | cs | 70 | 0.00403 | MV
N2XS(FL)2Y 1x120 RM/35 64/110 kV | 112 | 0.153 | 0.166 | 0.366 | cs | 120 | 0.00393 | HV
N2XS(FL)2Y 1x185 RM/35 64/110 kV | 125 | 0.099 | 0.156 | 0.457 | cs | 185 | 0.00393 | HV
N2XS(FL)2Y 1x240 RM/35 64/110 kV | 135 | 0.075 | 0.149 | 0.526 | cs | 240 | 0.00393 | HV
N2XS(FL)2Y 1x300 RM/35 64/110 kV | 144 | 0.06 | 0.144 | 0.588 | cs | 300 | 0.00393 | HV
15-AL1/3-ST1A 0.4 | 11 | 1.8769 | 0.35 | 0.105 | ol | 16 | 0.00403 | LV
24-AL1/4-ST1A 0.4 | 11.25 | 1.2012 | 0.335 | 0.14 | ol | 24 | 0.00403 | LV
48-AL1/8-ST1A 0.4 | 12.2 | 0.5939 | 0.3 | 0.21 | ol | 48 | 0.00403 | LV
94-AL1/15-ST1A 0.4 | 13.2 | 0.306 | 0.29 | 0.35 | ol | 94 | 0.00403 | LV
34-AL1/6-ST1A 10.0 | 9.7 | 0.8342 | 0.36 | 0.17 | ol | 34 | 0.00403 | MV
48-AL1/8-ST1A 10.0 | 10.1 | 0.5939 | 0.35 | 0.21 | ol | 48 | 0.00403 | MV
70-AL1/11-ST1A 10.0 | 10.4 | 0.4132 | 0.339 | 0.29 | ol | 70 | 0.00403 | MV
94-AL1/15-ST1A 10.0 | 10.75 | 0.306 | 0.33 | 0.35 | ol | 94 | 0.00403 | MV
122-AL1/20-ST1A 10.0 | 11.1 | 0.2376 | 0.323 | 0.41 | ol | 122 | 0.00403 | MV
149-AL1/24-ST1A 10.0 | 11.25 | 0.194 | 0.315 | 0.47 | ol | 149 | 0.00403 | MV
34-AL1/6-ST1A 20.0 | 9.15 | 0.8342 | 0.382 | 0.17 | ol | 34 | 0.00403 | MV
48-AL1/8-ST1A 20.0 | 9.5 | 0.5939 | 0.372 | 0.21 | ol | 48 | 0.00403 | MV
70-AL1/11-ST1A 20.0 | 9.7 | 0.4132 | 0.36 | 0.29 | ol | 70 | 0.00403 | MV
94-AL1/15-ST1A 20.0 | 10 | 0.306 | 0.35 | 0.35 | ol | 94 | 0.00403 | MV
122-AL1/20-ST1A 20.0 | 10.3 | 0.2376 | 0.344 | 0.41 | ol | 122 | 0.00403 | MV
149-AL1/24-ST1A 20.0 | 10.5 | 0.194 | 0.337 | 0.47 | ol | 149 | 0.00403 | MV
184-AL1/30-ST1A 20.0 | 10.75 | 0.1571 | 0.33 | 0.535 | ol | 184 | 0.00403 | MV
243-AL1/39-ST1A 20.0 | 11 | 0.1188 | 0.32 | 0.645 | ol | 243 | 0.00403 | MV
48-AL1/8-ST1A 110.0 | 8 | 0.5939 | 0.46 | 0.21 | ol | 48 | 0.00403 | HV
70-AL1/11-ST1A 110.0 | 8.4 | 0.4132 | 0.45 | 0.29 | ol | 70 | 0.00403 | HV
94-AL1/15-ST1A 110.0 | 8.65 | 0.306 | 0.44 | 0.35 | ol | 94 | 0.00403 | HV
122-AL1/20-ST1A 110.0 | 8.5 | 0.2376 | 0.43 | 0.41 | ol | 122 | 0.00403 | HV
149-AL1/24-ST1A 110.0 | 8.75 | 0.194 | 0.41 | 0.47 | ol | 149 | 0.00403 | HV
184-AL1/30-ST1A 110.0 | 8.8 | 0.1571 | 0.4 | 0.535 | ol | 184 | 0.00403 | HV
243-AL1/39-ST1A 110.0 | 9 | 0.1188 | 0.39 | 0.645 | ol | 243 | 0.00403 | HV
305-AL1/39-ST1A 110.0 | 9.2 | 0.0949 | 0.38 | 0.74 | ol | 305 | 0.00403 | HV
490-AL1/64-ST1A 110.0 | 9.75 | 0.059 | 0.37 | 0.96 | ol | 490 | 0.00403 | HV
679-AL1/86-ST1A 110.0 | 9.95 | 0.042 | 0.36 | 1.15 | ol | 679 | 0.00403 | HV
490-AL1/64-ST1A 220.0 | 10 | 0.059 | 0.285 | 0.96 | ol | 490 | 0.00403 | HV
679-AL1/86-ST1A 220.0 | 11.7 | 0.042 | 0.275 | 1.15 | ol | 679 | 0.00403 | HV
490-AL1/64-ST1A 380.0 | 11 | 0.059 | 0.253 | 0.96 | ol | 490 | 0.00403 | HV
679-AL1/86-ST1A 380.0 | 14.6 | 0.042 | 0.25 | 1.15 | ol | 679 | 0.00403 | HV

## trafo_std_types
| i0_percent | pfe_kw | vkr_percent | sn_mva | vn_lv_kv | vn_hv_kv | vk_percent | shift_degree | vector_group | tap_side | tap_neutral | tap_min | tap_max | tap_step_degree | tap_step_percent | tap_phase_shifter
160 MVA 380/110 kV | 0.06 | 60 | 0.25 | 160 | 110 | 380 | 12.2 | 0 | Yy0 | hv | 0 | -9 | 9 | 0 | 1.5 | FALSE
100 MVA 220/110 kV | 0.06 | 55 | 0.26 | 100 | 110 | 220 | 12 | 0 | Yy0 | hv | 0 | -9 | 9 | 0 | 1.5 | FALSE
63 MVA 110/20 kV | 0.04 | 22 | 0.32 | 63 | 20 | 110 | 18 | 150 | YNd5 | hv | 0 | -9 | 9 | 0 | 1.5 | FALSE
40 MVA 110/20 kV | 0.05 | 18 | 0.34 | 40 | 20 | 110 | 16.2 | 150 | YNd5 | hv | 0 | -9 | 9 | 0 | 1.5 | FALSE
25 MVA 110/20 kV | 0.07 | 14 | 0.41 | 25 | 20 | 110 | 12 | 150 | YNd5 | hv | 0 | -9 | 9 | 0 | 1.5 | FALSE
63 MVA 110/10 kV | 0.04 | 22 | 0.32 | 63 | 10 | 110 | 18 | 150 | YNd5 | hv | 0 | -9 | 9 | 0 | 1.5 | FALSE
40 MVA 110/10 kV | 0.05 | 18 | 0.34 | 40 | 10 | 110 | 16.2 | 150 | YNd5 | hv | 0 | -9 | 9 | 0 | 1.5 | FALSE
25 MVA 110/10 kV | 0.07 | 14 | 0.41 | 25 | 10 | 110 | 12 | 150 | YNd5 | hv | 0 | -9 | 9 | 0 | 1.5 | FALSE
0.25 MVA 20/0.4 kV | 0.32 | 0.8 | 1.44 | 0.25 | 0.4 | 20 | 6 | 150 | Yzn5 | hv | 0 | -2 | 2 | 0 | 2.5 | FALSE
0.4 MVA 20/0.4 kV | 0.3375 | 1.35 | 1.425 | 0.4 | 0.4 | 20 | 6 | 150 | Dyn5 | hv | 0 | -2 | 2 | 0 | 2.5 | FALSE
0.63 MVA 20/0.4 kV | 0.2619 | 1.65 | 1.206 | 0.63 | 0.4 | 20 | 6 | 150 | Dyn5 | hv | 0 | -2 | 2 | 0 | 2.5 | FALSE
0.25 MVA 10/0.4 kV | 0.24 | 0.6 | 1.2 | 0.25 | 0.4 | 10 | 4 | 150 | Dyn5 | hv | 0 | -2 | 2 | 0 | 2.5 | FALSE
0.4 MVA 10/0.4 kV | 0.2375 | 0.95 | 1.325 | 0.4 | 0.4 | 10 | 4 | 150 | Dyn5 | hv | 0 | -2 | 2 | 0 | 2.5 | FALSE
0.63 MVA 10/0.4 kV | 0.1873 | 1.18 | 1.0794 | 0.63 | 0.4 | 10 | 4 | 150 | Dyn5 | hv | 0 | -2 | 2 | 0 | 2.5 | FALSE

## trafo3w_std_types
| sn_hv_mva | sn_mv_mva | sn_lv_mva | vn_hv_kv | vn_mv_kv | vn_lv_kv | vk_hv_percent | vk_mv_percent | vk_lv_percent | vkr_hv_percent | vkr_mv_percent | vkr_lv_percent | pfe_kw | i0_percent | shift_mv_degree | shift_lv_degree | vector_group | tap_side | tap_neutral | tap_min | tap_max | tap_step_percent
63/25/38 MVA 110/20/10 kV | 63 | 25 | 38 | 110 | 20 | 10 | 10.4 | 10.4 | 10.4 | 0.28 | 0.32 | 0.35 | 35 | 0.89 | 0 | 0 | YN0yn0yn0 | hv | 0 | -10 | 10 | 1.2
63/25/38 MVA 110/10/10 kV | 63 | 25 | 38 | 110 | 10 | 10 | 10.4 | 10.4 | 10.4 | 0.28 | 0.32 | 0.35 | 35 | 0.89 | 0 | 0 | YN0yn0yn0 | hv | 0 | -10 | 10 | 1.2

## fuse_std_types
| fuse_type | i_rated_a | t_avg | t_min | t_total | x_avg | x_min | x_total
HV 100A | HV 100A | 100 | 0 | [10.0, 3.64, 0.854, 0.281, 0.1, 0.0531, 0.022, 0.01] | [10.0, 4.267, 1.21, 0.403, 0.1, 0.058, 0.022, 0.01] | 0 | [300.0, 350.0, 450.0, 550.0, 700.0, 850.0, 1200.0, 1752.0] | [600.0, 700.0, 900.0, 1150.0, 1665.0, 2000.0, 3000.0, 4313.0]
HV 10A | HV 10A | 10 | 0 | [10.0, 1675.0, 0.344, 0.156, 0.1, 0.0417, 0.0171, 0.01] | [10.0, 1.3, 0.3, 0.155, 0.1, 0.0555, 0.023, 0.01] | 0 | [30.0, 32.0, 35.0, 37.0, 39.0, 50.0, 70.0, 88.0] | [60.0, 70.0, 80.0, 87.0, 94.0, 110.0, 150.0, 216.0]
HV 125A | HV 125A | 125 | 0 | [10.0, 1.82, 0.344, 0.1, 0.0467, 0.0269, 0.01] | [10.0, 2.478, 0.426, 0.1, 0.0427, 0.0211, 0.01] | 0 | [375.0, 500.0, 700.0, 925.0, 1200.0, 1500.0, 2341.0] | [750.0, 1000.0, 1500.0, 2200.0, 3000.0, 4000.0, 5765.0]
HV 160A | HV 160A | 160 | 0 | [10.0, 4.15, 1.03, 0.198, 0.1, 0.051, 0.0172, 0.01] | [10.0, 2.3, 0.734, 0.274, 0.1, 0.046, 0.0177, 0.01] | 0 | [480.0, 550.0, 700.0, 1000.0, 1260.0, 1600.0, 2500.0, 3227.0] | [960.0, 1300.0, 1700.0, 2200.0, 2996.0, 4000.0, 6000.0, 7946.0]
HV 16A | HV 16A | 16 | 0 | [10.0, 0.352, 0.164, 0.1, 0.0649, 0.0342, 0.01] | [10.0, 2.34, 0.722, 0.181, 0.1, 0.055, 0.0296, 0.01] | 0 | [48.0, 60.0, 65.0, 71.0, 80.0, 100.0, 162.0] | [96.0, 110.0, 125.0, 150.0, 168.0, 200.0, 250.0, 398.0]
HV 200A | HV 200A | 200 | 0 | [10.0, 4.267, 1.21, 0.403, 0.1, 0.058, 0.022, 0.01] | [10.0, 3.73, 1.654, 0.328, 0.1, 0.0531, 0.019, 0.01] | 0 | [600.0, 700.0, 900.0, 1150.0, 1665.0, 2000.0, 3000.0, 4313.0] | [1200.0, 1500.0, 1800.0, 2700.0, 3960.0, 5000.0, 7500.0, 10620.0]
HV 20A | HV 20A | 20 | 0 | [10.0, 1.3, 0.3, 0.155, 0.1, 0.0555, 0.023, 0.01] | [10.0, 1.3, 0.161, 0.1, 0.0611, 0.0399, 0.0141, 0.01] | 0 | [60.0, 70.0, 80.0, 87.0, 94.0, 110.0, 150.0, 216.0] | [120.0, 150.0, 200.0, 223.0, 260.0, 300.0, 450.0, 532.0]
HV 25A | HV 25A | 25 | 0 | [10.0, 2.512, 0.833, 0.299, 0.1, 0.0372, 0.0223, 0.01] | [10.0, 3.125, 0.597, 0.198, 0.1, 0.0378, 0.022, 0.01] | 0 | [75.0, 82.0, 90.0, 100.0, 124.0, 170.0, 200.0, 289.0] | [150.0, 170.0, 210.0, 250.0, 294.0, 400.0, 500.0, 711.0]
HV 31.5A | HV 31.5A | 31.5 | 0 | [10.0, 2.34, 0.722, 0.181, 0.1, 0.055, 0.0296, 0.01] | [10.0, 2.84, 0.368, 0.164, 0.1, 0.0621, 0.0378, 0.0195, 0.01] | 0 | [95.0, 110.0, 125.0, 150.0, 165.0, 200.0, 250.0, 390.0] | [189.0, 220.0, 300.0, 350.0, 393.0, 450.0, 530.0, 700.0, 960.0]
HV 40A | HV 40A | 40 | 0 | [10.0, 1.3, 0.161, 0.1, 0.0611, 0.0399, 0.0141, 0.01] | [10.0, 2.05, 0.369, 0.198, 0.1, 0.051, 0.0298, 0.01] | 0 | [120.0, 150.0, 200.0, 223.0, 260.0, 300.0, 450.0, 532.0] | [240.0, 300.0, 400.0, 450.0, 530.0, 650.0, 800.0, 1311.0]
HV 50A | HV 50A | 50 | 0 | [10.0, 3.215, 0.597, 0.198, 0.1, 0.0378, 0.022, 0.01] | [10.0, 3.64, 0.854, 0.281, 0.1, 0.0531, 0.022, 0.01] | 0 | [150.0, 170.0, 210.0, 250.0, 294.0, 400.0, 500.0, 711.0] | [300.0, 350.0, 450.0, 550.0, 700.0, 850.0, 1200.0, 1752.0]
HV 6.3A | HV 6.3A | 6.3 | 0 | [10.0, 1.39, 0.344, 0.168, 0.1, 0.056, 0.0263, 0.01] | [10.0, 1.711, 0.516, 0.198, 0.1, 0.0634, 0.0303, 0.01] | 0 | [19.0, 19.5, 20.4, 20.8, 22.0, 25.0, 32.0, 48.0] | [38.0, 40.0, 43.0, 48.0, 53.0, 60.0, 75.0, 118.0]
HV 63A | HV 63A | 63 | 0 | [10.0, 2.84, 0.368, 0.164, 0.1, 0.0621, 0.0378, 0.0195, 0.01] | [10.0, 1.82, 0.344, 0.1, 0.0467, 0.0269, 0.01] | 0 | [189.0, 220.0, 300.0, 350.0, 393.0, 450.0, 530.0, 700.0, 961.0] | [378.0, 500.0, 700.0, 934.0, 1200.0, 1500.0, 2366.0]
HV 80A | HV 80A | 80 | 0 | [10.0, 2.05, 0.369, 0.198, 0.1, 0.051, 0.0298, 0.01] | [10.0, 4.15, 1.03, 0.198, 0.1, 0.051, 0.0172, 0.01] | 0 | [240.0, 300.0, 400.0, 450.0, 530.0, 650.0, 800.0, 1311.0] | [480.0, 550.0, 700.0, 1000.0, 1260.0, 1600.0, 2500.0, 3227.0]
Siemens NH-1-100 | Siemens NH-1-100 | 100 | [5400.0, 2000.0, 400.0, 20.0, 1.0, 0.2, 0.012, 0.004] | 0 | 0 | [150.0, 190.0, 250.0, 430.0, 900.0, 1250.0, 2700.0, 3600.0] | 0 | 0
Siemens NH-1-125 | Siemens NH-1-125 | 125 | [4800.0, 120.0, 7.0, 0.1, 0.004] | 0 | 0 | [180.0, 400.0, 740.0, 2000.0, 4250.0] | 0 | 0
Siemens NH-1-16 | Siemens NH-1-16 | 16 | [4000.0, 400.0, 2.0, 0.1, 0.04, 0.01] | 0 | 0 | [26.0, 35.0, 75.0, 150.0, 200.0, 300.0] | 0 | 0
Siemens NH-1-160 | Siemens NH-1-160 | 160 | [4800.0, 120.0, 7.0, 0.1, 0.004] | 0 | 0 | [210.0, 500.0, 900.0, 2300.0, 5000.0] | 0 | 0
Siemens NH-1-25 | Siemens NH-1-25 | 25 | [4000.0, 1000.0, 10.0, 0.2, 0.02, 0.01] | 0 | 0 | [40.0, 50.0, 100.0, 210.0, 400.0, 500.0] | 0 | 0
Siemens NH-1-50 | Siemens NH-1-50 | 50 | [4000.0, 40.0, 4.0, 1.0, 0.02, 0.01] | 0 | 0 | [86.0, 200.0, 300.0, 400.0, 1000.0, 1280.0] | 0 | 0
Siemens NH-1-63 | Siemens NH-1-63 | 63 | [4000.0, 100.0, 10.0, 2.0, 0.04, 0.01] | 0 | 0 | [100.0, 200.0, 300.0, 400.0, 1000.0, 1500.0] | 0 | 0
Siemens NH-1-80 | Siemens NH-1-80 | 80 | [4800.0, 120.0, 7.0, 0.1, 0.01] | 0 | 0 | [150.58, 250.0, 450.0, 1150.0, 2470.0] | 0 | 0
Siemens NH-2-1000 | Siemens NH-2-1000 | 1000 | [4800.0, 120.0, 7.0, 0.1, 0.004] | 0 | 0 | [1900.0, 3500.0, 8400.0, 24000.0, 52000.0] | 0 | 0
Siemens NH-2-200 | Siemens NH-2-200 | 200 | [4800.0, 120.0, 7.0, 0.1, 0.004] | 0 | 0 | [280.0, 650.0, 1200.0, 3000.0, 7000.0] | 0 | 0
Siemens NH-2-224 | Siemens NH-2-224 | 224 | [4800.0, 120.0, 7.0, 0.2, 0.04, 0.004] | 0 | 0 | [400.0, 750.0, 1453.0, 3025.0, 4315.0, 7600.0] | 0 | 0
Siemens NH-2-250 | Siemens NH-2-250 | 250 | [4800.0, 120.0, 7.0, 0.1, 0.004] | 0 | 0 | [450.0, 800.0, 1650.0, 4000.0, 8500.0] | 0 | 0
Siemens NH-2-315 | Siemens NH-2-315 | 315 | [4800.0, 120.0, 7.0, 0.1, 0.004] | 0 | 0 | [550.0, 920.0, 1900.0, 5000.0, 11000.0] | 0 | 0
Siemens NH-2-355 | Siemens NH-2-355 | 355 | [4800.0, 120.0, 6.0, 0.1, 0.004] | 0 | 0 | [650.0, 1116.27, 2350.0, 5840.0, 12790.0] | 0 | 0
Siemens NH-2-400 | Siemens NH-2-400 | 400 | [4800.0, 120.0, 7.0, 0.1, 0.004] | 0 | 0 | [720.0, 1350.0, 2800.0, 6500.0, 15000.0] | 0 | 0
Siemens NH-2-425 | Siemens NH-2-425 | 425 | [4800.0, 120.0, 7.0, 0.1, 0.004] | 0 | 0 | [850.0, 1500.0, 3050.0, 7500.0, 16500.0] | 0 | 0
Siemens NH-2-630 | Siemens NH-2-630 | 630 | [4800.0, 120.0, 7.0, 0.1, 0.004] | 0 | 0 | [1200.0, 2000.0, 4800.0, 12000.0, 26000.0] | 0 | 0

## dtypes
| element | column | dtype
0 | bus | name | object
1 | bus | vn_kv | float64
2 | bus | type | object
3 | bus | zone | object
4 | bus | in_service | bool
5 | load | name | object
6 | load | bus | uint32
7 | load | p_mw | float64
8 | load | q_mvar | float64
9 | load | const_z_percent | float64
10 | load | const_i_percent | float64
11 | load | sn_mva | float64
12 | load | scaling | float64
13 | load | in_service | bool
14 | load | type | object
15 | ext_grid | name | object
16 | ext_grid | bus | uint32
17 | ext_grid | vm_pu | float64
18 | ext_grid | va_degree | float64
19 | ext_grid | slack_weight | float64
20 | ext_grid | in_service | bool
21 | line | name | object
22 | line | std_type | object
23 | line | from_bus | uint32
24 | line | to_bus | uint32
25 | line | length_km | float64
26 | line | r_ohm_per_km | float64
27 | line | x_ohm_per_km | float64
28 | line | c_nf_per_km | float64
29 | line | g_us_per_km | float64
30 | line | max_i_ka | float64
31 | line | df | float64
32 | line | parallel | uint32
33 | line | type | object
34 | line | in_service | bool
35 | trafo | name | object
36 | trafo | std_type | object
37 | trafo | hv_bus | uint32
38 | trafo | lv_bus | uint32
39 | trafo | sn_mva | float64
40 | trafo | vn_hv_kv | float64
41 | trafo | vn_lv_kv | float64
42 | trafo | vk_percent | float64
43 | trafo | vkr_percent | float64
44 | trafo | pfe_kw | float64
45 | trafo | i0_percent | float64
46 | trafo | shift_degree | float64
47 | trafo | tap_side | object
48 | trafo | tap_neutral | int32
49 | trafo | tap_min | int32
50 | trafo | tap_max | int32
51 | trafo | tap_step_percent | float64
52 | trafo | tap_step_degree | float64
53 | trafo | tap_pos | int32
54 | trafo | tap_phase_shifter | bool
55 | trafo | parallel | uint32
56 | trafo | df | float64
57 | trafo | in_service | bool
58 | line_geodata | coords | object
59 | bus_geodata | x | float64
60 | bus_geodata | y | float64
61 | bus_geodata | coords | object

## parameters
| version | format_version | converged | OPF_converged | name | f_hz | sn_mva
0 | 2.14.6 | 2.14.0 | FALSE | FALSE |  | 50 | 1