## bus
| name | vn_kv | type | zone | in_service
0 | bus_LV_5426-2_0_6_node_0 | 0.4 | n |  | TRUE
1 | bus_LV_5426-2_0_6_node_1 | 0.4 | n |  | TRUE
2 | bus_LV_5426-2_0_6_node_2 | 0.4 | n |  | TRUE
3 | bus_LV_5426-2_0_6_node_3 | 0.4 | n |  | TRUE
4 | bus_LV_5426-2_0_6_node_4 | 0.4 | n |  | TRUE
5 | bus_LV_5426-2_0_6_node_11 | 0.4 | n |  | TRUE
6 | bus_LV_5426-2_0_6_node_21 | 0.4 | n |  | TRUE
7 | bus_LV_5426-2_0_6_node_29 | 0.4 | n |  | TRUE
8 | bus_LV_5426-2_0_6_node_8 | 0.4 | n |  | TRUE
9 | bus_LV_5426-2_0_6_node_24 | 0.4 | n |  | TRUE
10 | bus_LV_5426-2_0_6_node_19 | 0.4 | n |  | TRUE
11 | bus_LV_5426-2_0_6_node_30 | 0.4 | n |  | TRUE
12 | bus_LV_5426-2_0_6_node_38 | 0.4 | n |  | TRUE
13 | bus_LV_5426-2_0_6_node_5 | 0.4 | n |  | TRUE
14 | bus_LV_5426-2_0_6_node_6 | 0.4 | n |  | TRUE
15 | bus_LV_5426-2_0_6_node_7 | 0.4 | n |  | TRUE
16 | bus_LV_5426-2_0_6_node_9 | 0.4 | n |  | TRUE
17 | bus_LV_5426-2_0_6_node_10 | 0.4 | n |  | TRUE
18 | bus_LV_5426-2_0_6_node_12 | 0.4 | n |  | TRUE
19 | bus_LV_5426-2_0_6_node_16 | 0.4 | n |  | TRUE
20 | bus_LV_5426-2_0_6_node_13 | 0.4 | n |  | TRUE
21 | bus_LV_5426-2_0_6_node_15 | 0.4 | n |  | TRUE
22 | bus_LV_5426-2_0_6_node_14 | 0.4 | n |  | TRUE
23 | bus_LV_5426-2_0_6_node_64 | 0.4 | n |  | TRUE
24 | bus_LV_5426-2_0_6_node_65 | 0.4 | n |  | TRUE
25 | bus_LV_5426-2_0_6_node_17 | 0.4 | n |  | TRUE
26 | bus_LV_5426-2_0_6_node_18 | 0.4 | n |  | TRUE
27 | bus_LV_5426-2_0_6_node_20 | 0.4 | n |  | TRUE
28 | bus_LV_5426-2_0_6_node_22 | 0.4 | n |  | TRUE
29 | bus_LV_5426-2_0_6_node_23 | 0.4 | n |  | TRUE
30 | bus_LV_5426-2_0_6_node_25 | 0.4 | n |  | TRUE
31 | bus_LV_5426-2_0_6_node_26 | 0.4 | n |  | TRUE
32 | bus_LV_5426-2_0_6_node_27 | 0.4 | n |  | TRUE
33 | bus_LV_5426-2_0_6_node_28 | 0.4 | n |  | TRUE
34 | bus_LV_5426-2_0_6_node_62 | 0.4 | n |  | TRUE
35 | bus_LV_5426-2_0_6_node_63 | 0.4 | n |  | TRUE
36 | bus_LV_5426-2_0_6_node_37 | 0.4 | n |  | TRUE
37 | bus_LV_5426-2_0_6_node_31 | 0.4 | n |  | TRUE
38 | bus_LV_5426-2_0_6_node_32 | 0.4 | n |  | TRUE
39 | bus_LV_5426-2_0_6_node_33 | 0.4 | n |  | TRUE
40 | bus_LV_5426-2_0_6_node_35 | 0.4 | n |  | TRUE
41 | bus_LV_5426-2_0_6_node_36 | 0.4 | n |  | TRUE
42 | bus_LV_5426-2_0_6_node_52 | 0.4 | n |  | TRUE
43 | bus_LV_5426-2_0_6_node_60 | 0.4 | n |  | TRUE
44 | bus_LV_5426-2_0_6_node_54 | 0.4 | n |  | TRUE
45 | bus_LV_5426-2_0_6_node_50 | 0.4 | n |  | TRUE
46 | bus_LV_5426-2_0_6_node_61 | 0.4 | n |  | TRUE
47 | bus_LV_5426-2_0_6_node_40 | 0.4 | n |  | TRUE
48 | bus_LV_5426-2_0_6_node_41 | 0.4 | n |  | TRUE
49 | bus_LV_5426-2_0_6_node_42 | 0.4 | n |  | TRUE
50 | bus_LV_5426-2_0_6_node_43 | 0.4 | n |  | TRUE
51 | bus_LV_5426-2_0_6_node_72 | 0.4 | n |  | TRUE
52 | bus_LV_5426-2_0_6_node_66 | 0.4 | n |  | TRUE
53 | bus_LV_5426-2_0_6_node_48 | 0.4 | n |  | TRUE
54 | bus_LV_5426-2_0_6_node_44 | 0.4 | n |  | TRUE
55 | bus_LV_5426-2_0_6_node_45 | 0.4 | n |  | TRUE
56 | bus_LV_5426-2_0_6_node_47 | 0.4 | n |  | TRUE
57 | bus_LV_5426-2_0_6_node_46 | 0.4 | n |  | TRUE
58 | bus_LV_5426-2_0_6_node_49 | 0.4 | n |  | TRUE
59 | bus_LV_5426-2_0_6_node_68 | 0.4 | n |  | TRUE
60 | bus_LV_5426-2_0_6_node_70 | 0.4 | n |  | TRUE
61 | bus_LV_5426-2_0_6_node_67 | 0.4 | n |  | TRUE
62 | bus_LV_5426-2_0_6_node_51 | 0.4 | n |  | TRUE
63 | bus_LV_5426-2_0_6_node_53 | 0.4 | n |  | TRUE
64 | bus_LV_5426-2_0_6_node_55 | 0.4 | n |  | TRUE
65 | bus_LV_5426-2_0_6_node_56 | 0.4 | n |  | TRUE
66 | bus_LV_5426-2_0_6_node_57 | 0.4 | n |  | TRUE
67 | bus_LV_5426-2_0_6_node_58 | 0.4 | n |  | TRUE
68 | bus_LV_5426-2_0_6_node_76 | 0.4 | n |  | TRUE
69 | bus_LV_5426-2_0_6_node_74 | 0.4 | n |  | TRUE
70 | bus_LV_5426-2_0_6_node_75 | 0.4 | n |  | TRUE
71 | bus_LV_5426-2_0_6_node_78 | 0.4 | n |  | TRUE
72 | bus_LV_5426-2_0_6_node_77 | 0.4 | n |  | TRUE
73 | bus_LV_5426-2_0_6_node_69 | 0.4 | n |  | TRUE
74 | bus_MV_313_0_node_23 | 20 | n |  | TRUE

## load
| name | bus | p_mw | q_mvar | const_z_percent | const_i_percent | sn_mva | scaling | in_service | type
0 | LV_5426-2_0_6_load_0 | 0 | 0.011131 | 0.0027897 | 0 | 0 |  | 1 | TRUE | wye
1 | LV_5426-2_0_6_load_1 | 1 | 0.0094889 | 0.0023782 | 0 | 0 |  | 1 | TRUE | wye
2 | LV_5426-2_0_6_load_2 | 2 | 0.0057487 | 0.0014408 | 0 | 0 |  | 1 | TRUE | wye
3 | LV_5426-2_0_6_load_11 | 5 | 0.0088949 | 0.0022293 | 0 | 0 |  | 1 | TRUE | wye
4 | LV_5426-2_0_6_load_29 | 7 | 0.0016509 | 0.00041377 | 0 | 0 |  | 1 | TRUE | wye
5 | LV_5426-2_0_6_load_24 | 9 | 0.053535 | 0.013417 | 0 | 0 |  | 1 | TRUE | wye
6 | LV_5426-2_0_6_load_19 | 10 | 0.011202 | 0.0028075 | 0 | 0 |  | 1 | TRUE | wye
7 | LV_5426-2_0_6_load_5 | 13 | 0.016872 | 0.0042286 | 0 | 0 |  | 1 | TRUE | wye
8 | LV_5426-2_0_6_load_6 | 14 | 0.0044087 | 0.0011049 | 0 | 0 |  | 1 | TRUE | wye
9 | LV_5426-2_0_6_load_7 | 15 | 0.0055563 | 0.0013925 | 0 | 0 |  | 1 | TRUE | wye
10 | LV_5426-2_0_6_load_12 | 18 | 0.0026351 | 0.00066042 | 0 | 0 |  | 1 | TRUE | wye
11 | LV_5426-2_0_6_load_16 | 19 | 0.027684 | 0.0069381 | 0 | 0 |  | 1 | TRUE | wye
12 | LV_5426-2_0_6_load_13 | 20 | 0.0030682 | 0.00076895 | 0 | 0 |  | 1 | TRUE | wye
13 | LV_5426-2_0_6_load_15 | 21 | 0.018202 | 0.0045619 | 0 | 0 |  | 1 | TRUE | wye
14 | LV_5426-2_0_6_load_64 | 23 | 0.0016951 | 0.00042483 | 0 | 0 |  | 1 | TRUE | wye
15 | LV_5426-2_0_6_load_65 | 24 | 0.002787 | 0.0006985 | 0 | 0 |  | 1 | TRUE | wye
16 | LV_5426-2_0_6_load_17 | 25 | 0.015424 | 0.0038656 | 0 | 0 |  | 1 | TRUE | wye
17 | LV_5426-2_0_6_load_18 | 26 | 0.056183 | 0.014081 | 0 | 0 |  | 1 | TRUE | wye
18 | LV_5426-2_0_6_load_20 | 27 | 0.010955 | 0.0027456 | 0 | 0 |  | 1 | TRUE | wye
19 | LV_5426-2_0_6_load_22 | 28 | 0.011186 | 0.0028034 | 0 | 0 |  | 1 | TRUE | wye
20 | LV_5426-2_0_6_load_23 | 29 | 0.023571 | 0.0059074 | 0 | 0 |  | 1 | TRUE | wye
21 | LV_5426-2_0_6_load_25 | 30 | 0.01462 | 0.0036642 | 0 | 0 |  | 1 | TRUE | wye
22 | LV_5426-2_0_6_load_26 | 31 | 0.014531 | 0.0036418 | 0 | 0 |  | 1 | TRUE | wye
23 | LV_5426-2_0_6_load_27 | 32 | 0.028286 | 0.0070892 | 0 | 0 |  | 1 | TRUE | wye
24 | LV_5426-2_0_6_load_28 | 33 | 0.0046156 | 0.0011568 | 0 | 0 |  | 1 | TRUE | wye
25 | LV_5426-2_0_6_load_62 | 34 | 0.0038884 | 0.00097452 | 0 | 0 |  | 1 | TRUE | wye
26 | LV_5426-2_0_6_load_63 | 35 | 0.0021592 | 0.00054114 | 0 | 0 |  | 1 | TRUE | wye
27 | LV_5426-2_0_6_load_37 | 36 | 0.0025675 | 0.00064347 | 0 | 0 |  | 1 | TRUE | wye
28 | LV_5426-2_0_6_load_31 | 37 | 0.019117 | 0.0047911 | 0 | 0 |  | 1 | TRUE | wye
29 | LV_5426-2_0_6_load_32 | 38 | 0.0044368 | 0.001112 | 0 | 0 |  | 1 | TRUE | wye
30 | LV_5426-2_0_6_load_35 | 40 | 0.052905 | 0.013259 | 0 | 0 |  | 1 | TRUE | wye
31 | LV_5426-2_0_6_load_36 | 41 | 0.0056502 | 0.0014161 | 0 | 0 |  | 1 | TRUE | wye
32 | LV_5426-2_0_6_load_60 | 43 | 0.01262 | 0.0031629 | 0 | 0 |  | 1 | TRUE | wye
33 | LV_5426-2_0_6_load_54 | 44 | 0.0033313 | 0.00083491 | 0 | 0 |  | 1 | TRUE | wye
34 | LV_5426-2_0_6_load_50 | 45 | 0.0024165 | 0.00060564 | 0 | 0 |  | 1 | TRUE | wye
35 | LV_5426-2_0_6_load_61 | 46 | 0.013309 | 0.0033356 | 0 | 0 |  | 1 | TRUE | wye
36 | LV_5426-2_0_6_load_40 | 47 | 0.0050975 | 0.0012776 | 0 | 0 |  | 1 | TRUE | wye
37 | LV_5426-2_0_6_load_41 | 48 | 0.0023397 | 0.00058637 | 0 | 0 |  | 1 | TRUE | wye
38 | LV_5426-2_0_6_load_42 | 49 | 0.0034659 | 0.00086864 | 0 | 0 |  | 1 | TRUE | wye
39 | LV_5426-2_0_6_load_72 | 51 | 0.0032926 | 0.00082519 | 0 | 0 |  | 1 | TRUE | wye
40 | LV_5426-2_0_6_load_66 | 52 | 0.006337 | 0.0015882 | 0 | 0 |  | 1 | TRUE | wye
41 | LV_5426-2_0_6_load_48 | 53 | 0.00075503 | 0.00018923 | 0 | 0 |  | 1 | TRUE | wye
42 | LV_5426-2_0_6_load_44 | 54 | 0.0386 | 0.0096741 | 0 | 0 |  | 1 | TRUE | wye
43 | LV_5426-2_0_6_load_45 | 55 | 0.0086428 | 0.0021661 | 0 | 0 |  | 1 | TRUE | wye
44 | LV_5426-2_0_6_load_68 | 59 | 0.0045013 | 0.0011281 | 0 | 0 |  | 1 | TRUE | wye
45 | LV_5426-2_0_6_load_70 | 60 | 0.0045168 | 0.001132 | 0 | 0 |  | 1 | TRUE | wye
46 | LV_5426-2_0_6_load_67 | 61 | 0.0013589 | 0.00034057 | 0 | 0 |  | 1 | TRUE | wye
47 | LV_5426-2_0_6_load_51 | 62 | 0.0037033 | 0.00092815 | 0 | 0 |  | 1 | TRUE | wye
48 | LV_5426-2_0_6_load_53 | 63 | 0.0027611 | 0.00069201 | 0 | 0 |  | 1 | TRUE | wye
49 | LV_5426-2_0_6_load_55 | 64 | 0.002968 | 0.00074384 | 0 | 0 |  | 1 | TRUE | wye
50 | LV_5426-2_0_6_load_56 | 65 | 0.01456 | 0.0036491 | 0 | 0 |  | 1 | TRUE | wye
51 | LV_5426-2_0_6_load_57 | 66 | 0.0033623 | 0.00084268 | 0 | 0 |  | 1 | TRUE | wye
52 | LV_5426-2_0_6_load_58 | 67 | 0.00086592 | 0.00021702 | 0 | 0 |  | 1 | TRUE | wye
53 | LV_5426-2_0_6_load_74 | 69 | 0.002319 | 0.0005812 | 0 | 0 |  | 1 | TRUE | wye
54 | LV_5426-2_0_6_load_75 | 70 | 0.003057 | 0.00076615 | 0 | 0 |  | 1 | TRUE | wye
55 | LV_5426-2_0_6_load_77 | 72 | 0.0089452 | 0.0022419 | 0 | 0 |  | 1 | TRUE | wye
56 | LV_5426-2_0_6_load_69 | 73 | 0.0018986 | 0.00047584 | 0 | 0 |  | 1 | TRUE | wye

## ext_grid
| name | bus | vm_pu | va_degree | slack_weight | in_service
0 |  | 32 | 1 | 0 | 1 | TRUE

## line
| name | std_type | from_bus | to_bus | length_km | r_ohm_per_km | x_ohm_per_km | c_nf_per_km | g_us_per_km | max_i_ka | df | parallel | type | in_service
0 | LV_5426-2_0_6_line_0 |  | 0 | 1 | 0.0269 | 0.125 | 0.08 | 261 | 0 | 0.364 | 1 | 1 | cs | TRUE
1 | LV_5426-2_0_6_line_1 |  | 0 | 2 | 0.018263 | 0.125 | 0.08 | 261 | 0 | 0.364 | 1 | 1 | cs | TRUE
2 | LV_5426-2_0_6_line_2 |  | 1 | 3 | 0.014725 | 0.125 | 0.08 | 261 | 0 | 0.364 | 1 | 1 | cs | TRUE
3 | LV_5426-2_0_6_line_3 |  | 2 | 4 | 0.016858 | 0.125 | 0.08 | 261 | 0 | 0.364 | 1 | 1 | cs | TRUE
4 | LV_5426-2_0_6_line_4 |  | 3 | 5 | 0.0087293 | 0.125 | 0.08 | 261 | 0 | 0.364 | 1 | 1 | cs | TRUE
5 | LV_5426-2_0_6_line_5 |  | 3 | 6 | 0.011904 | 0.125 | 0.08 | 261 | 0 | 0.364 | 1 | 2 | cs | TRUE
6 | LV_5426-2_0_6_line_6 |  | 4 | 7 | 0.029949 | 0.125 | 0.08 | 261 | 0 | 0.364 | 1 | 1 | cs | TRUE
7 | LV_5426-2_0_6_line_7 |  | 5 | 8 | 0.013651 | 0.125 | 0.08 | 261 | 0 | 0.364 | 1 | 1 | cs | TRUE
8 | LV_5426-2_0_6_line_8 |  | 6 | 9 | 0.016324 | 0.125 | 0.08 | 261 | 0 | 0.364 | 1 | 1 | cs | TRUE
9 | LV_5426-2_0_6_line_9 |  | 6 | 10 | 0.00055563 | 0.125 | 0.08 | 261 | 0 | 0.364 | 1 | 3 | cs | TRUE
10 | LV_5426-2_0_6_line_10 |  | 7 | 11 | 0.0047103 | 0.125 | 0.08 | 261 | 0 | 0.364 | 1 | 1 | cs | TRUE
11 | LV_5426-2_0_6_line_11 |  | 8 | 17 | 0.021047 | 0.125 | 0.08 | 261 | 0 | 0.364 | 1 | 1 | cs | TRUE
12 | LV_5426-2_0_6_line_12 |  | 9 | 30 | 0.016703 | 0.125 | 0.08 | 261 | 0 | 0.364 | 1 | 1 | cs | TRUE
13 | LV_5426-2_0_6_line_13 |  | 10 | 25 | 0.0085149 | 0.125 | 0.08 | 261 | 0 | 0.364 | 1 | 3 | cs | TRUE
14 | LV_5426-2_0_6_line_14 |  | 11 | 12 | 0.031093 | 0.125 | 0.08 | 261 | 0 | 0.364 | 1 | 1 | cs | TRUE
15 | LV_5426-2_0_6_line_15 |  | 12 | 36 | 0.016918 | 0.125 | 0.08 | 261 | 0 | 0.364 | 1 | 1 | cs | TRUE
16 | LV_5426-2_0_6_line_16 |  | 13 | 14 | 0.023148 | 0.125 | 0.08 | 261 | 0 | 0.364 | 1 | 1 | cs | TRUE
17 | LV_5426-2_0_6_line_17 |  | 13 | 15 | 0.010094 | 0.125 | 0.08 | 261 | 0 | 0.364 | 1 | 1 | cs | TRUE
18 | LV_5426-2_0_6_line_18 |  | 15 | 16 | 0.011937 | 0.125 | 0.08 | 261 | 0 | 0.364 | 1 | 1 | cs | TRUE
19 | LV_5426-2_0_6_line_19 |  | 16 | 18 | 0.016641 | 0.125 | 0.08 | 261 | 0 | 0.364 | 1 | 1 | cs | TRUE
20 | LV_5426-2_0_6_line_20 |  | 16 | 17 | 0.004075 | 0.125 | 0.08 | 261 | 0 | 0.364 | 1 | 1 | cs | TRUE
21 | LV_5426-2_0_6_line_21 |  | 17 | 19 | 0.016175 | 0.125 | 0.08 | 261 | 0 | 0.364 | 1 | 1 | cs | TRUE
22 | LV_5426-2_0_6_line_22 |  | 18 | 20 | 0.04997 | 0.125 | 0.08 | 261 | 0 | 0.364 | 1 | 1 | cs | TRUE
23 | LV_5426-2_0_6_line_23 |  | 19 | 21 | 0.011558 | 0.125 | 0.08 | 261 | 0 | 0.364 | 1 | 1 | cs | TRUE
24 | LV_5426-2_0_6_line_24 |  | 20 | 22 | 0.030553 | 0.125 | 0.08 | 261 | 0 | 0.364 | 1 | 1 | cs | TRUE
25 | LV_5426-2_0_6_line_25 |  | 22 | 23 | 0.0093626 | 0.125 | 0.08 | 261 | 0 | 0.364 | 1 | 1 | cs | TRUE
26 | LV_5426-2_0_6_line_26 |  | 23 | 24 | 0.046803 | 0.125 | 0.08 | 261 | 0 | 0.364 | 1 | 1 | cs | TRUE
27 | LV_5426-2_0_6_line_27 |  | 24 | 50 | 0.013818 | 0.125 | 0.08 | 261 | 0 | 0.364 | 1 | 1 | cs | TRUE
28 | LV_5426-2_0_6_line_28 |  | 25 | 26 | 0.0060524 | 0.125 | 0.08 | 261 | 0 | 0.364 | 1 | 3 | cs | TRUE
29 | LV_5426-2_0_6_line_29 |  | 26 | 27 | 0.0051627 | 0.125 | 0.08 | 261 | 0 | 0.364 | 1 | 3 | cs | TRUE
30 | LV_5426-2_0_6_line_30 |  | 27 | 28 | 0.021164 | 0.125 | 0.08 | 261 | 0 | 0.364 | 1 | 3 | cs | TRUE
31 | LV_5426-2_0_6_line_31 |  | 28 | 29 | 0.021136 | 0.125 | 0.08 | 261 | 0 | 0.364 | 1 | 3 | cs | TRUE
32 | LV_5426-2_0_6_line_32 |  | 29 | 31 | 6.5147e-05 | 0.125 | 0.08 | 261 | 0 | 0.364 | 1 | 3 | cs | TRUE
33 | LV_5426-2_0_6_line_33 |  | 31 | 32 | 0.016646 | 0.125 | 0.08 | 261 | 0 | 0.364 | 1 | 3 | cs | TRUE
34 | LV_5426-2_0_6_line_34 |  | 32 | 33 | 0.0042545 | 0.125 | 0.08 | 261 | 0 | 0.364 | 1 | 3 | cs | TRUE
35 | LV_5426-2_0_6_line_35 |  | 33 | 34 | 0.0069834 | 0.125 | 0.08 | 261 | 0 | 0.364 | 1 | 3 | cs | TRUE
36 | LV_5426-2_0_6_line_36 |  | 34 | 35 | 0.0074585 | 0.125 | 0.08 | 261 | 0 | 0.364 | 1 | 3 | cs | TRUE
37 | LV_5426-2_0_6_line_37 |  | 35 | 56 | 0.0094169 | 0.125 | 0.08 | 261 | 0 | 0.364 | 1 | 3 | cs | TRUE
38 | LV_5426-2_0_6_line_38 |  | 37 | 38 | 0.011404 | 0.125 | 0.08 | 261 | 0 | 0.364 | 1 | 1 | cs | TRUE
39 | LV_5426-2_0_6_line_39 |  | 37 | 39 | 0.012659 | 0.125 | 0.08 | 261 | 0 | 0.364 | 1 | 1 | cs | TRUE
40 | LV_5426-2_0_6_line_40 |  | 39 | 40 | 0.0032209 | 0.125 | 0.08 | 261 | 0 | 0.364 | 1 | 1 | cs | TRUE
41 | LV_5426-2_0_6_line_41 |  | 39 | 41 | 0.036165 | 0.125 | 0.08 | 261 | 0 | 0.364 | 1 | 1 | cs | TRUE
42 | LV_5426-2_0_6_line_42 |  | 40 | 42 | 0.015837 | 0.125 | 0.08 | 261 | 0 | 0.364 | 1 | 1 | cs | TRUE
43 | LV_5426-2_0_6_line_43 |  | 41 | 43 | 0.0095703 | 0.125 | 0.08 | 261 | 0 | 0.364 | 1 | 1 | cs | TRUE
44 | LV_5426-2_0_6_line_44 |  | 42 | 44 | 0.021722 | 0.125 | 0.08 | 261 | 0 | 0.364 | 1 | 1 | cs | TRUE
45 | LV_5426-2_0_6_line_45 |  | 42 | 45 | 0.014313 | 0.125 | 0.08 | 261 | 0 | 0.364 | 1 | 1 | cs | TRUE
46 | LV_5426-2_0_6_line_46 |  | 43 | 46 | 0.01502 | 0.125 | 0.08 | 261 | 0 | 0.364 | 1 | 2 | cs | TRUE
47 | LV_5426-2_0_6_line_47 |  | 44 | 65 | 0.036303 | 0.125 | 0.08 | 261 | 0 | 0.364 | 1 | 1 | cs | TRUE
48 | LV_5426-2_0_6_line_48 |  | 45 | 62 | 0.016249 | 0.125 | 0.08 | 261 | 0 | 0.364 | 1 | 1 | cs | TRUE
49 | LV_5426-2_0_6_line_49 |  | 46 | 56 | 0.009194 | 0.125 | 0.08 | 261 | 0 | 0.364 | 1 | 3 | cs | TRUE
50 | LV_5426-2_0_6_line_50 |  | 47 | 48 | 0.01306 | 0.125 | 0.08 | 261 | 0 | 0.364 | 1 | 1 | cs | TRUE
51 | LV_5426-2_0_6_line_51 |  | 47 | 49 | 0.025752 | 0.125 | 0.08 | 261 | 0 | 0.364 | 1 | 1 | cs | TRUE
52 | LV_5426-2_0_6_line_52 |  | 48 | 50 | 0.055432 | 0.125 | 0.08 | 261 | 0 | 0.364 | 1 | 1 | cs | TRUE
53 | LV_5426-2_0_6_line_53 |  | 49 | 51 | 0.058327 | 0.125 | 0.08 | 261 | 0 | 0.364 | 1 | 1 | cs | TRUE
54 | LV_5426-2_0_6_line_54 |  | 50 | 52 | 0.029611 | 0.125 | 0.08 | 261 | 0 | 0.364 | 1 | 1 | cs | TRUE
55 | LV_5426-2_0_6_line_55 |  | 52 | 53 | 0.017643 | 0.125 | 0.08 | 261 | 0 | 0.364 | 1 | 1 | cs | TRUE
56 | LV_5426-2_0_6_line_56 |  | 53 | 57 | 0.010039 | 0.125 | 0.08 | 261 | 0 | 0.364 | 1 | 1 | cs | TRUE
57 | LV_5426-2_0_6_line_57 |  | 54 | 55 | 0.057165 | 0.125 | 0.08 | 261 | 0 | 0.364 | 1 | 1 | cs | TRUE
58 | LV_5426-2_0_6_line_58 |  | 55 | 56 | 0.016584 | 0.125 | 0.08 | 261 | 0 | 0.364 | 1 | 1 | cs | TRUE
59 | LV_5426-2_0_6_line_59 |  | 57 | 58 | 0.033228 | 0.125 | 0.08 | 261 | 0 | 0.364 | 1 | 1 | cs | TRUE
60 | LV_5426-2_0_6_line_60 |  | 58 | 59 | 0.022826 | 0.125 | 0.08 | 261 | 0 | 0.364 | 1 | 1 | cs | TRUE
61 | LV_5426-2_0_6_line_61 |  | 58 | 60 | 0.017316 | 0.125 | 0.08 | 261 | 0 | 0.364 | 1 | 1 | cs | TRUE
62 | LV_5426-2_0_6_line_62 |  | 59 | 61 | 0.00187 | 0.125 | 0.08 | 261 | 0 | 0.364 | 1 | 1 | cs | TRUE
63 | LV_5426-2_0_6_line_63 |  | 61 | 73 | 0.024898 | 0.125 | 0.08 | 261 | 0 | 0.364 | 1 | 1 | cs | TRUE
64 | LV_5426-2_0_6_line_64 |  | 62 | 63 | 0.01162 | 0.125 | 0.08 | 261 | 0 | 0.364 | 1 | 1 | cs | TRUE
65 | LV_5426-2_0_6_line_65 |  | 63 | 64 | 0.038958 | 0.125 | 0.08 | 261 | 0 | 0.364 | 1 | 1 | cs | TRUE
66 | LV_5426-2_0_6_line_66 |  | 65 | 66 | 0.042489 | 0.125 | 0.08 | 261 | 0 | 0.364 | 1 | 1 | cs | TRUE
67 | LV_5426-2_0_6_line_67 |  | 66 | 67 | 0.013799 | 0.125 | 0.08 | 261 | 0 | 0.364 | 1 | 1 | cs | TRUE
68 | LV_5426-2_0_6_line_68 |  | 67 | 68 | 0.18562 | 0.125 | 0.08 | 261 | 0 | 0.364 | 1 | 1 | cs | TRUE
69 | LV_5426-2_0_6_line_69 |  | 68 | 71 | 0.031582 | 0.125 | 0.08 | 261 | 0 | 0.364 | 1 | 1 | cs | TRUE
70 | LV_5426-2_0_6_line_70 |  | 68 | 69 | 0.0098978 | 0.125 | 0.08 | 261 | 0 | 0.364 | 1 | 1 | cs | TRUE
71 | LV_5426-2_0_6_line_71 |  | 69 | 70 | 0.011432 | 0.125 | 0.08 | 261 | 0 | 0.364 | 1 | 1 | cs | TRUE
72 | LV_5426-2_0_6_line_72 |  | 71 | 72 | 0.064084 | 0.125 | 0.08 | 261 | 0 | 0.364 | 1 | 1 | cs | TRUE

## trafo
| name | std_type | hv_bus | lv_bus | sn_mva | vn_hv_kv | vn_lv_kv | vk_percent | vkr_percent | pfe_kw | i0_percent | shift_degree | tap_side | tap_neutral | tap_min | tap_max | tap_step_percent | tap_step_degree | tap_pos | tap_phase_shifter | parallel | df | in_service
0 | LV_5426-2_0_6_trafo_27 | 0.63 MVA 20/0.4 kV | 74 | 32 | 0.63 | 20 | 0.4 | 6 | 1.206 | 1.65 | 0.2619 | 150 | hv | 0 | -2 | 2 | 2.5 | 0 | 0 | FALSE | 1 | 1 | TRUE

## line_geodata
| x0 | y0 | x1 | y1 | x2 | y2 | x3 | y3 | x4 | y4 | x5 | y5 | x6 | y6 | x7 | y7 | x8 | y8 | x9 | y9 | x10 | y10
0 | 2516671.0992 | 1148034.3251 | 2516691.4312 | 1148038.4812 | 2516696.9212 | 1148041.2474
1 | 2516671.0992 | 1148034.3251 | 2516653.2067 | 1148030.6677
2 | 2516710.0709 | 1148047.8731 | 2516696.9212 | 1148041.2474
3 | 2516636.508 | 1148028.4246 | 2516650.0706 | 1148030.0266 | 2516653.2067 | 1148030.6677
4 | 2516710.0709 | 1148047.8731 | 2516706.4393 | 1148055.8112
5 | 2516710.0709 | 1148047.8731 | 2516720.9675 | 1148052.7363
6 | 2516636.508 | 1148028.4246 | 2516626.1502 | 1148024.766 | 2516618.662 | 1148019.2332 | 2516614.2124 | 1148012.9467 | 2516613.4205 | 1148011.1634
7 | 2516700.76 | 1148068.2249 | 2516706.4393 | 1148055.8112
8 | 2516720.9675 | 1148052.7363 | 2516727.7018 | 1148037.8666
9 | 2516721.4749 | 1148052.9627 | 2516720.9675 | 1148052.7363
10 | 2516611.509 | 1148006.8584 | 2516613.4205 | 1148011.1634
11 | 2516700.76 | 1148068.2249 | 2516707.7048 | 1148071.6864 | 2516704.1575 | 1148084.5096
12 | 2516740.3367 | 1148031.6115 | 2516730.5589 | 1148031.5579 | 2516727.7018 | 1148037.8666
13 | 2516721.4749 | 1148052.9627 | 2516729.2508 | 1148056.4322
14 | 2516619.0565 | 1147977.8814 | 2516614.5932 | 1147983.9023 | 2516611.9691 | 1147990.7426 | 2516610.8027 | 1147996.9068 | 2516610.7488 | 1148001.3324 | 2516611.509 | 1148006.8584
15 | 2516619.0565 | 1147977.8814 | 2516612.8928 | 1147972.0522 | 2516608.6855 | 1147964.7423
16 | 2516681.2573 | 1148085.3844 | 2516678.0658 | 1148084.9377 | 2516659.1692 | 1148078.6179
17 | 2516681.2573 | 1148085.3844 | 2516691.2538 | 1148086.7835
18 | 2516703.0752 | 1148088.438 | 2516691.2538 | 1148086.7835
19 | 2516703.0752 | 1148088.438 | 2516699.5059 | 1148101.3394 | 2516697.8043 | 1148104.1139
20 | 2516704.1575 | 1148084.5096 | 2516703.0752 | 1148088.438
21 | 2516704.1575 | 1148084.5096 | 2516719.1869 | 1148090.4871
22 | 2516671.687 | 1148146.7155 | 2516686.9631 | 1148121.7916 | 2516697.8043 | 1148104.1139
23 | 2516729.9268 | 1148094.7584 | 2516719.1869 | 1148090.4871
24 | 2516665.3478 | 1148176.4449 | 2516670.38 | 1148148.848 | 2516671.687 | 1148146.7155
25 | 2516665.3478 | 1148176.4449 | 2516674.6442 | 1148175.3337
26 | 2516674.6442 | 1148175.3337 | 2516680.077 | 1148174.6844 | 2516694.974 | 1148178.9362 | 2516719.1639 | 1148188.0198
27 | 2516732.1008 | 1148192.875 | 2516725.7548 | 1148190.4948 | 2516719.1639 | 1148188.0198
28 | 2516734.778 | 1148058.8984 | 2516729.2508 | 1148056.4322
29 | 2516734.778 | 1148058.8984 | 2516739.4927 | 1148061.0021
30 | 2516758.8202 | 1148069.6259 | 2516739.4927 | 1148061.0021
31 | 2516758.8202 | 1148069.6259 | 2516778.1224 | 1148078.2384
32 | 2516778.1819 | 1148078.2649 | 2516778.1224 | 1148078.2384
33 | 2516778.1819 | 1148078.2649 | 2516784.6232 | 1148081.139 | 2516793.725 | 1148084.1666
34 | 2516793.725 | 1148084.1666 | 2516797.762 | 1148085.5095
35 | 2516804.3885 | 1148087.7138 | 2516797.762 | 1148085.5095
36 | 2516804.3885 | 1148087.7138 | 2516811.4657 | 1148090.068
37 | 2516820.4013 | 1148093.0403 | 2516811.4657 | 1148090.068
38 | 2516885.2335 | 1148102.5596 | 2516883.8475 | 1148091.2401
39 | 2516886.7721 | 1148115.1251 | 2516885.2335 | 1148102.5596
40 | 2516886.7721 | 1148115.1251 | 2516889.8224 | 1148116.1596
41 | 2516886.7721 | 1148115.1251 | 2516852.4574 | 1148103.7069
42 | 2516904.8207 | 1148121.2462 | 2516889.8224 | 1148116.1596
43 | 2516852.4574 | 1148103.7069 | 2516843.3766 | 1148100.6853
44 | 2516904.8207 | 1148121.2462 | 2516925.5573 | 1148127.7141
45 | 2516904.8207 | 1148121.2462 | 2516915.3624 | 1148130.9273
46 | 2516829.125 | 1148095.9431 | 2516843.3766 | 1148100.6853
47 | 2516960.2293 | 1148138.4733 | 2516940.7962 | 1148132.4672 | 2516925.5573 | 1148127.7141
48 | 2516915.3624 | 1148130.9273 | 2516927.3306 | 1148141.9185
49 | 2516820.4013 | 1148093.0403 | 2516829.125 | 1148095.9431
50 | 2516746.9208 | 1148243.6007 | 2516751.6575 | 1148231.4302
51 | 2516734.2867 | 1148265.8984 | 2516743.9674 | 1148251.1893 | 2516746.9208 | 1148243.6007
52 | 2516732.1008 | 1148192.875 | 2516731.3482 | 1148195.0978 | 2516731.1707 | 1148197.2571 | 2516731.8239 | 1148199.5049 | 2516732.9727 | 1148200.9343 | 2516753.8893 | 1148208.9608 | 2516755.7744 | 1148210.8802 | 2516756.7314 | 1148213.4352 | 2516756.8829 | 1148216.6127 | 2516756.1005 | 1148220.0144 | 2516751.6575 | 1148231.4302
53 | 2516734.2867 | 1148265.8984 | 2516703.3884 | 1148315.3688
54 | 2516732.1008 | 1148192.875 | 2516759.82 | 1148203.288
55 | 2516776.3357 | 1148209.4923 | 2516759.82 | 1148203.288
56 | 2516785.7335 | 1148213.0228 | 2516776.3357 | 1148209.4923
57 | 2516849.0722 | 1148159.3148 | 2516850.0967 | 1148151.6308 | 2516845.5596 | 1148143.4331 | 2516831.4176 | 1148121.0155 | 2516825.8141 | 1148108.6922
58 | 2516820.4013 | 1148093.0403 | 2516824.1935 | 1148105.1283 | 2516825.8141 | 1148108.6922
59 | 2516817.1522 | 1148224.0838 | 2516795.0596 | 1148216.5292 | 2516785.7335 | 1148213.0228
60 | 2516817.1522 | 1148224.0838 | 2516809.6668 | 1148245.6479
61 | 2516817.1522 | 1148224.0838 | 2516833.512 | 1148229.7597
62 | 2516809.0535 | 1148247.4145 | 2516809.6668 | 1148245.6479
63 | 2516800.8887 | 1148270.9359 | 2516809.0535 | 1148247.4145
64 | 2516927.3306 | 1148141.9185 | 2516935.8888 | 1148149.7782
65 | 2516960.5111 | 1148179.8509 | 2516956.2111 | 1148174.2344 | 2516941.3036 | 1148154.751 | 2516935.8888 | 1148149.7782
66 | 2516960.2293 | 1148138.4733 | 2516998.714 | 1148150.3675 | 2517000.6764 | 1148151.3793
67 | 2517000.6764 | 1148151.3793 | 2517012.9415 | 1148157.7027
68 | 2517012.9415 | 1148157.7027 | 2517134.1695 | 1148017.1346
69 | 2517134.1695 | 1148017.1346 | 2517123.9271 | 1147987.2582
70 | 2517134.1695 | 1148017.1346 | 2517143.2235 | 1148021.1336
71 | 2517143.2235 | 1148021.1336 | 2517153.681 | 1148025.7526
72 | 2517123.9271 | 1147987.2582 | 2517132.6447 | 1147985.615 | 2517160.498 | 1148000.9739 | 2517180.6659 | 1148012.8522

## bus_geodata
| x | y | coords
0 | 2516671.0992 | 1148034.3251
1 | 2516696.9212 | 1148041.2474
2 | 2516653.2067 | 1148030.6677
3 | 2516710.0709 | 1148047.8731
4 | 2516636.508 | 1148028.4246
5 | 2516706.4393 | 1148055.8112
6 | 2516720.9675 | 1148052.7363
7 | 2516613.4205 | 1148011.1634
8 | 2516700.76 | 1148068.2249
9 | 2516727.7018 | 1148037.8666
10 | 2516721.4749 | 1148052.9627
11 | 2516611.509 | 1148006.8584
12 | 2516619.0565 | 1147977.8814
13 | 2516681.2573 | 1148085.3844
14 | 2516659.1692 | 1148078.6179
15 | 2516691.2538 | 1148086.7835
16 | 2516703.0752 | 1148088.438
17 | 2516704.1575 | 1148084.5096
18 | 2516697.8043 | 1148104.1139
19 | 2516719.1869 | 1148090.4871
20 | 2516671.687 | 1148146.7155
21 | 2516729.9268 | 1148094.7584
22 | 2516665.3478 | 1148176.4449
23 | 2516674.6442 | 1148175.3337
24 | 2516719.1639 | 1148188.0198
25 | 2516729.2508 | 1148056.4322
26 | 2516734.778 | 1148058.8984
27 | 2516739.4927 | 1148061.0021
28 | 2516758.8202 | 1148069.6259
29 | 2516778.1224 | 1148078.2384
30 | 2516740.3367 | 1148031.6115
31 | 2516778.1819 | 1148078.2649
32 | 2516793.725 | 1148084.1666
33 | 2516797.762 | 1148085.5095
34 | 2516804.3885 | 1148087.7138
35 | 2516811.4657 | 1148090.068
36 | 2516608.6855 | 1147964.7423
37 | 2516885.2335 | 1148102.5596
38 | 2516883.8475 | 1148091.2402
39 | 2516886.7721 | 1148115.1251
40 | 2516889.8224 | 1148116.1596
41 | 2516852.4574 | 1148103.7069
42 | 2516904.8207 | 1148121.2462
43 | 2516843.3766 | 1148100.6853
44 | 2516925.5573 | 1148127.7141
45 | 2516915.3624 | 1148130.9273
46 | 2516829.125 | 1148095.9431
47 | 2516746.9208 | 1148243.6007
48 | 2516751.6575 | 1148231.4302
49 | 2516734.2867 | 1148265.8984
50 | 2516732.1008 | 1148192.875
51 | 2516703.3884 | 1148315.3688
52 | 2516759.82 | 1148203.288
53 | 2516776.3357 | 1148209.4923
54 | 2516849.0722 | 1148159.3148
55 | 2516825.8141 | 1148108.6922
56 | 2516820.4013 | 1148093.0403
57 | 2516785.7335 | 1148213.0228
58 | 2516817.1522 | 1148224.0838
59 | 2516809.6668 | 1148245.6479
60 | 2516833.512 | 1148229.7597
61 | 2516809.0535 | 1148247.4145
62 | 2516927.3306 | 1148141.9185
63 | 2516935.8888 | 1148149.7782
64 | 2516960.5111 | 1148179.8509
65 | 2516960.2293 | 1148138.4733
66 | 2517000.6764 | 1148151.3793
67 | 2517012.9415 | 1148157.7027
68 | 2517134.1695 | 1148017.1346
69 | 2517143.2235 | 1148021.1336
70 | 2517153.681 | 1148025.7526
71 | 2517123.9271 | 1147987.2582
72 | 2517180.6659 | 1148012.8522
73 | 2516800.8887 | 1148270.9359
74 | 2516820.4013 | 1148093.0403

## line_std_types
| c_nf_per_km | r_ohm_per_km | x_ohm_per_km | max_i_ka | type | q_mm2 | alpha | voltage_rating
NAYY 4x50 SE | 210 | 0.642 | 0.083 | 0.142 | cs | 50 | 0.00403 | LV
NAYY 4x120 SE | 264 | 0.225 | 0.08 | 0.242 | cs | 120 | 0.00403 | LV
NAYY 4x150 SE | 261 | 0.208 | 0.08 | 0.27 | cs | 150 | 0.00403 | LV
NA2XS2Y 1x95 RM/25 12/20 kV | 216 | 0.313 | 0.132 | 0.252 | cs | 95 | 0.00403 | MV
NA2XS2Y 1x185 RM/25 12/20 kV | 273 | 0.161 | 0.117 | 0.362 | cs | 185 | 0.00403 | MV
NA2XS2Y 1x240 RM/25 12/20 kV | 304 | 0.122 | 0.112 | 0.421 | cs | 240 | 0.00403 | MV
NA2XS2Y 1x95 RM/25 6/10 kV | 315 | 0.313 | 0.123 | 0.249 | cs | 95 | 0.00403 | MV
NA2XS2Y 1x185 RM/25 6/10 kV | 406 | 0.161 | 0.11 | 0.358 | cs | 185 | 0.00403 | MV
NA2XS2Y 1x240 RM/25 6/10 kV | 456 | 0.122 | 0.105 | 0.416 | cs | 240 | 0.00403 | MV
NA2XS2Y 1x150 RM/25 12/20 kV | 250 | 0.206 | 0.116 | 0.319 | cs | 150 | 0.00403 | MV
NA2XS2Y 1x120 RM/25 12/20 kV | 230 | 0.253 | 0.119 | 0.283 | cs | 120 | 0.00403 | MV
NA2XS2Y 1x70 RM/25 12/20 kV | 190 | 0.443 | 0.132 | 0.22 | cs | 70 | 0.00403 | MV
NA2XS2Y 1x150 RM/25 6/10 kV | 360 | 0.206 | 0.11 | 0.315 | cs | 150 | 0.00403 | MV
NA2XS2Y 1x120 RM/25 6/10 kV | 340 | 0.253 | 0.113 | 0.28 | cs | 120 | 0.00403 | MV
NA2XS2Y 1x70 RM/25 6/10 kV | 280 | 0.443 | 0.123 | 0.217 | cs | 70 | 0.00403 | MV
N2XS(FL)2Y 1x120 RM/35 64/110 kV | 112 | 0.153 | 0.166 | 0.366 | cs | 120 | 0.00393 | HV
N2XS(FL)2Y 1x185 RM/35 64/110 kV | 125 | 0.099 | 0.156 | 0.457 | cs | 185 | 0.00393 | HV
N2XS(FL)2Y 1x240 RM/35 64/110 kV | 135 | 0.075 | 0.149 | 0.526 | cs | 240 | 0.00393 | HV
N2XS(FL)2Y 1x300 RM/35 64/110 kV | 144 | 0.06 | 0.144 | 0.588 | cs | 300 | 0.00393 | HV
15-AL1/3-ST1A 0.4 | 11 | 1.8769 | 0.35 | 0.105 | ol | 16 | 0.00403 | LV
24-AL1/4-ST1A 0.4 | 11.25 | 1.2012 | 0.335 | 0.14 | ol | 24 | 0.00403 | LV
48-AL1/8-ST1A 0.4 | 12.2 | 0.5939 | 0.3 | 0.21 | ol | 48 | 0.00403 | LV
94-AL1/15-ST1A 0.4 | 13.2 | 0.306 | 0.29 | 0.35 | ol | 94 | 0.00403 | LV
34-AL1/6-ST1A 10.0 | 9.7 | 0.8342 | 0.36 | 0.17 | ol | 34 | 0.00403 | MV
48-AL1/8-ST1A 10.0 | 10.1 | 0.5939 | 0.35 | 0.21 | ol | 48 | 0.00403 | MV
70-AL1/11-ST1A 10.0 | 10.4 | 0.4132 | 0.339 | 0.29 | ol | 70 | 0.00403 | MV
94-AL1/15-ST1A 10.0 | 10.75 | 0.306 | 0.33 | 0.35 | ol | 94 | 0.00403 | MV
122-AL1/20-ST1A 10.0 | 11.1 | 0.2376 | 0.323 | 0.41 | ol | 122 | 0.00403 | MV
149-AL1/24-ST1A 10.0 | 11.25 | 0.194 | 0.315 | 0.47 | ol | 149 | 0.00403 | MV
34-AL1/6-ST1A 20.0 | 9.15 | 0.8342 | 0.382 | 0.17 | ol | 34 | 0.00403 | MV
48-AL1/8-ST1A 20.0 | 9.5 | 0.5939 | 0.372 | 0.21 | ol | 48 | 0.00403 | MV
70-AL1/11-ST1A 20.0 | 9.7 | 0.4132 | 0.36 | 0.29 | ol | 70 | 0.00403 | MV
94-AL1/15-ST1A 20.0 | 10 | 0.306 | 0.35 | 0.35 | ol | 94 | 0.00403 | MV
122-AL1/20-ST1A 20.0 | 10.3 | 0.2376 | 0.344 | 0.41 | ol | 122 | 0.00403 | MV
149-AL1/24-ST1A 20.0 | 10.5 | 0.194 | 0.337 | 0.47 | ol | 149 | 0.00403 | MV
184-AL1/30-ST1A 20.0 | 10.75 | 0.1571 | 0.33 | 0.535 | ol | 184 | 0.00403 | MV
243-AL1/39-ST1A 20.0 | 11 | 0.1188 | 0.32 | 0.645 | ol | 243 | 0.00403 | MV
48-AL1/8-ST1A 110.0 | 8 | 0.5939 | 0.46 | 0.21 | ol | 48 | 0.00403 | HV
70-AL1/11-ST1A 110.0 | 8.4 | 0.4132 | 0.45 | 0.29 | ol | 70 | 0.00403 | HV
94-AL1/15-ST1A 110.0 | 8.65 | 0.306 | 0.44 | 0.35 | ol | 94 | 0.00403 | HV
122-AL1/20-ST1A 110.0 | 8.5 | 0.2376 | 0.43 | 0.41 | ol | 122 | 0.00403 | HV
149-AL1/24-ST1A 110.0 | 8.75 | 0.194 | 0.41 | 0.47 | ol | 149 | 0.00403 | HV
184-AL1/30-ST1A 110.0 | 8.8 | 0.1571 | 0.4 | 0.535 | ol | 184 | 0.00403 | HV
243-AL1/39-ST1A 110.0 | 9 | 0.1188 | 0.39 | 0.645 | ol | 243 | 0.00403 | HV
305-AL1/39-ST1A 110.0 | 9.2 | 0.0949 | 0.38 | 0.74 | ol | 305 | 0.00403 | HV
490-AL1/64-ST1A 110.0 | 9.75 | 0.059 | 0.37 | 0.96 | ol | 490 | 0.00403 | HV
679-AL1/86-ST1A 110.0 | 9.95 | 0.042 | 0.36 | 1.15 | ol | 679 | 0.00403 | HV
490-AL1/64-ST1A 220.0 | 10 | 0.059 | 0.285 | 0.96 | ol | 490 | 0.00403 | HV
679-AL1/86-ST1A 220.0 | 11.7 | 0.042 | 0.275 | 1.15 | ol | 679 | 0.00403 | HV
490-AL1/64-ST1A 380.0 | 11 | 0.059 | 0.253 | 0.96 | ol | 490 | 0.00403 | HV
679-AL1/86-ST1A 380.0 | 14.6 | 0.042 | 0.25 | 1.15 | ol | 679 | 0.00403 | HV

## trafo_std_types
| i0_percent | pfe_kw | vkr_percent | sn_mva | vn_lv_kv | vn_hv_kv | vk_percent | shift_degree | vector_group | tap_side | tap_neutral | tap_min | tap_max | tap_step_degree | tap_step_percent | tap_phase_shifter
160 MVA 380/110 kV | 0.06 | 60 | 0.25 | 160 | 110 | 380 | 12.2 | 0 | Yy0 | hv | 0 | -9 | 9 | 0 | 1.5 | FALSE
100 MVA 220/110 kV | 0.06 | 55 | 0.26 | 100 | 110 | 220 | 12 | 0 | Yy0 | hv | 0 | -9 | 9 | 0 | 1.5 | FALSE
63 MVA 110/20 kV | 0.04 | 22 | 0.32 | 63 | 20 | 110 | 18 | 150 | YNd5 | hv | 0 | -9 | 9 | 0 | 1.5 | FALSE
40 MVA 110/20 kV | 0.05 | 18 | 0.34 | 40 | 20 | 110 | 16.2 | 150 | YNd5 | hv | 0 | -9 | 9 | 0 | 1.5 | FALSE
25 MVA 110/20 kV | 0.07 | 14 | 0.41 | 25 | 20 | 110 | 12 | 150 | YNd5 | hv | 0 | -9 | 9 | 0 | 1.5 | FALSE
63 MVA 110/10 kV | 0.04 | 22 | 0.32 | 63 | 10 | 110 | 18 | 150 | YNd5 | hv | 0 | -9 | 9 | 0 | 1.5 | FALSE
40 MVA 110/10 kV | 0.05 | 18 | 0.34 | 40 | 10 | 110 | 16.2 | 150 | YNd5 | hv | 0 | -9 | 9 | 0 | 1.5 | FALSE
25 MVA 110/10 kV | 0.07 | 14 | 0.41 | 25 | 10 | 110 | 12 | 150 | YNd5 | hv | 0 | -9 | 9 | 0 | 1.5 | FALSE
0.25 MVA 20/0.4 kV | 0.32 | 0.8 | 1.44 | 0.25 | 0.4 | 20 | 6 | 150 | Yzn5 | hv | 0 | -2 | 2 | 0 | 2.5 | FALSE
0.4 MVA 20/0.4 kV | 0.3375 | 1.35 | 1.425 | 0.4 | 0.4 | 20 | 6 | 150 | Dyn5 | hv | 0 | -2 | 2 | 0 | 2.5 | FALSE
0.63 MVA 20/0.4 kV | 0.2619 | 1.65 | 1.206 | 0.63 | 0.4 | 20 | 6 | 150 | Dyn5 | hv | 0 | -2 | 2 | 0 | 2.5 | FALSE
0.25 MVA 10/0.4 kV | 0.24 | 0.6 | 1.2 | 0.25 | 0.4 | 10 | 4 | 150 | Dyn5 | hv | 0 | -2 | 2 | 0 | 2.5 | FALSE
0.4 MVA 10/0.4 kV | 0.2375 | 0.95 | 1.325 | 0.4 | 0.4 | 10 | 4 | 150 | Dyn5 | hv | 0 | -2 | 2 | 0 | 2.5 | FALSE
0.63 MVA 10/0.4 kV | 0.1873 | 1.18 | 1.0794 | 0.63 | 0.4 | 10 | 4 | 150 | Dyn5 | hv | 0 | -2 | 2 | 0 | 2.5 | FALSE

## trafo3w_std_types
| sn_hv_mva | sn_mv_mva | sn_lv_mva | vn_hv_kv | vn_mv_kv | vn_lv_kv | vk_hv_percent | vk_mv_percent | vk_lv_percent | vkr_hv_percent | vkr_mv_percent | vkr_lv_percent | pfe_kw | i0_percent | shift_mv_degree | shift_lv_degree | vector_group | tap_side | tap_neutral | tap_min | tap_max | tap_step_percent
63/25/38 MVA 110/20/10 kV | 63 | 25 | 38 | 110 | 20 | 10 | 10.4 | 10.4 | 10.4 | 0.28 | 0.32 | 0.35 | 35 | 0.89 | 0 | 0 | YN0yn0yn0 | hv | 0 | -10 | 10 | 1.2
63/25/38 MVA 110/10/10 kV | 63 | 25 | 38 | 110 | 10 | 10 | 10.4 | 10.4 | 10.4 | 0.28 | 0.32 | 0.35 | 35 | 0.89 | 0 | 0 | YN0yn0yn0 | hv | 0 | -10 | 10 | 1.2

## fuse_std_types
| fuse_type | i_rated_a | t_avg | t_min | t_total | x_avg | x_min | x_total
HV 100A | HV 100A | 100 | 0 | [10.0, 3.64, 0.854, 0.281, 0.1, 0.0531, 0.022, 0.01] | [10.0, 4.267, 1.21, 0.403, 0.1, 0.058, 0.022, 0.01] | 0 | [300.0, 350.0, 450.0, 550.0, 700.0, 850.0, 1200.0, 1752.0] | [600.0, 700.0, 900.0, 1150.0, 1665.0, 2000.0, 3000.0, 4313.0]
HV 10A | HV 10A | 10 | 0 | [10.0, 1675.0, 0.344, 0.156, 0.1, 0.0417, 0.0171, 0.01] | [10.0, 1.3, 0.3, 0.155, 0.1, 0.0555, 0.023, 0.01] | 0 | [30.0, 32.0, 35.0, 37.0, 39.0, 50.0, 70.0, 88.0] | [60.0, 70.0, 80.0, 87.0, 94.0, 110.0, 150.0, 216.0]
HV 125A | HV 125A | 125 | 0 | [10.0, 1.82, 0.344, 0.1, 0.0467, 0.0269, 0.01] | [10.0, 2.478, 0.426, 0.1, 0.0427, 0.0211, 0.01] | 0 | [375.0, 500.0, 700.0, 925.0, 1200.0, 1500.0, 2341.0] | [750.0, 1000.0, 1500.0, 2200.0, 3000.0, 4000.0, 5765.0]
HV 160A | HV 160A | 160 | 0 | [10.0, 4.15, 1.03, 0.198, 0.1, 0.051, 0.0172, 0.01] | [10.0, 2.3, 0.734, 0.274, 0.1, 0.046, 0.0177, 0.01] | 0 | [480.0, 550.0, 700.0, 1000.0, 1260.0, 1600.0, 2500.0, 3227.0] | [960.0, 1300.0, 1700.0, 2200.0, 2996.0, 4000.0, 6000.0, 7946.0]
HV 16A | HV 16A | 16 | 0 | [10.0, 0.352, 0.164, 0.1, 0.0649, 0.0342, 0.01] | [10.0, 2.34, 0.722, 0.181, 0.1, 0.055, 0.0296, 0.01] | 0 | [48.0, 60.0, 65.0, 71.0, 80.0, 100.0, 162.0] | [96.0, 110.0, 125.0, 150.0, 168.0, 200.0, 250.0, 398.0]
HV 200A | HV 200A | 200 | 0 | [10.0, 4.267, 1.21, 0.403, 0.1, 0.058, 0.022, 0.01] | [10.0, 3.73, 1.654, 0.328, 0.1, 0.0531, 0.019, 0.01] | 0 | [600.0, 700.0, 900.0, 1150.0, 1665.0, 2000.0, 3000.0, 4313.0] | [1200.0, 1500.0, 1800.0, 2700.0, 3960.0, 5000.0, 7500.0, 10620.0]
HV 20A | HV 20A | 20 | 0 | [10.0, 1.3, 0.3, 0.155, 0.1, 0.0555, 0.023, 0.01] | [10.0, 1.3, 0.161, 0.1, 0.0611, 0.0399, 0.0141, 0.01] | 0 | [60.0, 70.0, 80.0, 87.0, 94.0, 110.0, 150.0, 216.0] | [120.0, 150.0, 200.0, 223.0, 260.0, 300.0, 450.0, 532.0]
HV 25A | HV 25A | 25 | 0 | [10.0, 2.512, 0.833, 0.299, 0.1, 0.0372, 0.0223, 0.01] | [10.0, 3.125, 0.597, 0.198, 0.1, 0.0378, 0.022, 0.01] | 0 | [75.0, 82.0, 90.0, 100.0, 124.0, 170.0, 200.0, 289.0] | [150.0, 170.0, 210.0, 250.0, 294.0, 400.0, 500.0, 711.0]
HV 31.5A | HV 31.5A | 31.5 | 0 | [10.0, 2.34, 0.722, 0.181, 0.1, 0.055, 0.0296, 0.01] | [10.0, 2.84, 0.368, 0.164, 0.1, 0.0621, 0.0378, 0.0195, 0.01] | 0 | [95.0, 110.0, 125.0, 150.0, 165.0, 200.0, 250.0, 390.0] | [189.0, 220.0, 300.0, 350.0, 393.0, 450.0, 530.0, 700.0, 960.0]
HV 40A | HV 40A | 40 | 0 | [10.0, 1.3, 0.161, 0.1, 0.0611, 0.0399, 0.0141, 0.01] | [10.0, 2.05, 0.369, 0.198, 0.1, 0.051, 0.0298, 0.01] | 0 | [120.0, 150.0, 200.0, 223.0, 260.0, 300.0, 450.0, 532.0] | [240.0, 300.0, 400.0, 450.0, 530.0, 650.0, 800.0, 1311.0]
HV 50A | HV 50A | 50 | 0 | [10.0, 3.215, 0.597, 0.198, 0.1, 0.0378, 0.022, 0.01] | [10.0, 3.64, 0.854, 0.281, 0.1, 0.0531, 0.022, 0.01] | 0 | [150.0, 170.0, 210.0, 250.0, 294.0, 400.0, 500.0, 711.0] | [300.0, 350.0, 450.0, 550.0, 700.0, 850.0, 1200.0, 1752.0]
HV 6.3A | HV 6.3A | 6.3 | 0 | [10.0, 1.39, 0.344, 0.168, 0.1, 0.056, 0.0263, 0.01] | [10.0, 1.711, 0.516, 0.198, 0.1, 0.0634, 0.0303, 0.01] | 0 | [19.0, 19.5, 20.4, 20.8, 22.0, 25.0, 32.0, 48.0] | [38.0, 40.0, 43.0, 48.0, 53.0, 60.0, 75.0, 118.0]
HV 63A | HV 63A | 63 | 0 | [10.0, 2.84, 0.368, 0.164, 0.1, 0.0621, 0.0378, 0.0195, 0.01] | [10.0, 1.82, 0.344, 0.1, 0.0467, 0.0269, 0.01] | 0 | [189.0, 220.0, 300.0, 350.0, 393.0, 450.0, 530.0, 700.0, 961.0] | [378.0, 500.0, 700.0, 934.0, 1200.0, 1500.0, 2366.0]
HV 80A | HV 80A | 80 | 0 | [10.0, 2.05, 0.369, 0.198, 0.1, 0.051, 0.0298, 0.01] | [10.0, 4.15, 1.03, 0.198, 0.1, 0.051, 0.0172, 0.01] | 0 | [240.0, 300.0, 400.0, 450.0, 530.0, 650.0, 800.0, 1311.0] | [480.0, 550.0, 700.0, 1000.0, 1260.0, 1600.0, 2500.0, 3227.0]
Siemens NH-1-100 | Siemens NH-1-100 | 100 | [5400.0, 2000.0, 400.0, 20.0, 1.0, 0.2, 0.012, 0.004] | 0 | 0 | [150.0, 190.0, 250.0, 430.0, 900.0, 1250.0, 2700.0, 3600.0] | 0 | 0
Siemens NH-1-125 | Siemens NH-1-125 | 125 | [4800.0, 120.0, 7.0, 0.1, 0.004] | 0 | 0 | [180.0, 400.0, 740.0, 2000.0, 4250.0] | 0 | 0
Siemens NH-1-16 | Siemens NH-1-16 | 16 | [4000.0, 400.0, 2.0, 0.1, 0.04, 0.01] | 0 | 0 | [26.0, 35.0, 75.0, 150.0, 200.0, 300.0] | 0 | 0
Siemens NH-1-160 | Siemens NH-1-160 | 160 | [4800.0, 120.0, 7.0, 0.1, 0.004] | 0 | 0 | [210.0, 500.0, 900.0, 2300.0, 5000.0] | 0 | 0
Siemens NH-1-25 | Siemens NH-1-25 | 25 | [4000.0, 1000.0, 10.0, 0.2, 0.02, 0.01] | 0 | 0 | [40.0, 50.0, 100.0, 210.0, 400.0, 500.0] | 0 | 0
Siemens NH-1-50 | Siemens NH-1-50 | 50 | [4000.0, 40.0, 4.0, 1.0, 0.02, 0.01] | 0 | 0 | [86.0, 200.0, 300.0, 400.0, 1000.0, 1280.0] | 0 | 0
Siemens NH-1-63 | Siemens NH-1-63 | 63 | [4000.0, 100.0, 10.0, 2.0, 0.04, 0.01] | 0 | 0 | [100.0, 200.0, 300.0, 400.0, 1000.0, 1500.0] | 0 | 0
Siemens NH-1-80 | Siemens NH-1-80 | 80 | [4800.0, 120.0, 7.0, 0.1, 0.01] | 0 | 0 | [150.58, 250.0, 450.0, 1150.0, 2470.0] | 0 | 0
Siemens NH-2-1000 | Siemens NH-2-1000 | 1000 | [4800.0, 120.0, 7.0, 0.1, 0.004] | 0 | 0 | [1900.0, 3500.0, 8400.0, 24000.0, 52000.0] | 0 | 0
Siemens NH-2-200 | Siemens NH-2-200 | 200 | [4800.0, 120.0, 7.0, 0.1, 0.004] | 0 | 0 | [280.0, 650.0, 1200.0, 3000.0, 7000.0] | 0 | 0
Siemens NH-2-224 | Siemens NH-2-224 | 224 | [4800.0, 120.0, 7.0, 0.2, 0.04, 0.004] | 0 | 0 | [400.0, 750.0, 1453.0, 3025.0, 4315.0, 7600.0] | 0 | 0
Siemens NH-2-250 | Siemens NH-2-250 | 250 | [4800.0, 120.0, 7.0, 0.1, 0.004] | 0 | 0 | [450.0, 800.0, 1650.0, 4000.0, 8500.0] | 0 | 0
Siemens NH-2-315 | Siemens NH-2-315 | 315 | [4800.0, 120.0, 7.0, 0.1, 0.004] | 0 | 0 | [550.0, 920.0, 1900.0, 5000.0, 11000.0] | 0 | 0
Siemens NH-2-355 | Siemens NH-2-355 | 355 | [4800.0, 120.0, 6.0, 0.1, 0.004] | 0 | 0 | [650.0, 1116.27, 2350.0, 5840.0, 12790.0] | 0 | 0
Siemens NH-2-400 | Siemens NH-2-400 | 400 | [4800.0, 120.0, 7.0, 0.1, 0.004] | 0 | 0 | [720.0, 1350.0, 2800.0, 6500.0, 15000.0] | 0 | 0
Siemens NH-2-425 | Siemens NH-2-425 | 425 | [4800.0, 120.0, 7.0, 0.1, 0.004] | 0 | 0 | [850.0, 1500.0, 3050.0, 7500.0, 16500.0] | 0 | 0
Siemens NH-2-630 | Siemens NH-2-630 | 630 | [4800.0, 120.0, 7.0, 0.1, 0.004] | 0 | 0 | [1200.0, 2000.0, 4800.0, 12000.0, 26000.0] | 0 | 0

## dtypes
| element | column | dtype
0 | bus | name | object
1 | bus | vn_kv | float64
2 | bus | type | object
3 | bus | zone | object
4 | bus | in_service | bool
5 | load | name | object
6 | load | bus | uint32
7 | load | p_mw | float64
8 | load | q_mvar | float64
9 | load | const_z_percent | float64
10 | load | const_i_percent | float64
11 | load | sn_mva | float64
12 | load | scaling | float64
13 | load | in_service | bool
14 | load | type | object
15 | ext_grid | name | object
16 | ext_grid | bus | uint32
17 | ext_grid | vm_pu | float64
18 | ext_grid | va_degree | float64
19 | ext_grid | slack_weight | float64
20 | ext_grid | in_service | bool
21 | line | name | object
22 | line | std_type | object
23 | line | from_bus | uint32
24 | line | to_bus | uint32
25 | line | length_km | float64
26 | line | r_ohm_per_km | float64
27 | line | x_ohm_per_km | float64
28 | line | c_nf_per_km | float64
29 | line | g_us_per_km | float64
30 | line | max_i_ka | float64
31 | line | df | float64
32 | line | parallel | uint32
33 | line | type | object
34 | line | in_service | bool
35 | trafo | name | object
36 | trafo | std_type | object
37 | trafo | hv_bus | uint32
38 | trafo | lv_bus | uint32
39 | trafo | sn_mva | float64
40 | trafo | vn_hv_kv | float64
41 | trafo | vn_lv_kv | float64
42 | trafo | vk_percent | float64
43 | trafo | vkr_percent | float64
44 | trafo | pfe_kw | float64
45 | trafo | i0_percent | float64
46 | trafo | shift_degree | float64
47 | trafo | tap_side | object
48 | trafo | tap_neutral | int32
49 | trafo | tap_min | int32
50 | trafo | tap_max | int32
51 | trafo | tap_step_percent | float64
52 | trafo | tap_step_degree | float64
53 | trafo | tap_pos | int32
54 | trafo | tap_phase_shifter | bool
55 | trafo | parallel | uint32
56 | trafo | df | float64
57 | trafo | in_service | bool
58 | line_geodata | coords | object
59 | bus_geodata | x | float64
60 | bus_geodata | y | float64
61 | bus_geodata | coords | object

## parameters
| version | format_version | converged | OPF_converged | name | f_hz | sn_mva
0 | 2.14.6 | 2.14.0 | FALSE | FALSE |  | 50 | 1