## bus
| name | vn_kv | type | zone | in_service
0 | bus_LV_543-1_0_5_node_0 | 0.4 | n |  | TRUE
1 | bus_LV_543-1_0_5_node_1 | 0.4 | n |  | TRUE
2 | bus_LV_543-1_0_5_node_2 | 0.4 | n |  | TRUE
3 | bus_LV_543-1_0_5_node_3 | 0.4 | n |  | TRUE
4 | bus_LV_543-1_0_5_node_12 | 0.4 | n |  | TRUE
5 | bus_LV_543-1_0_5_node_14 | 0.4 | n |  | TRUE
6 | bus_LV_543-1_0_5_node_10 | 0.4 | n |  | TRUE
7 | bus_LV_543-1_0_5_node_94 | 0.4 | n |  | TRUE
8 | bus_LV_543-1_0_5_node_129 | 0.4 | n |  | TRUE
9 | bus_LV_543-1_0_5_node_91 | 0.4 | n |  | TRUE
10 | bus_LV_543-1_0_5_node_128 | 0.4 | n |  | TRUE
11 | bus_LV_543-1_0_5_node_178 | 0.4 | n |  | TRUE
12 | bus_LV_543-1_0_5_node_176 | 0.4 | n |  | TRUE
13 | bus_LV_543-1_0_5_node_4 | 0.4 | n |  | TRUE
14 | bus_LV_543-1_0_5_node_5 | 0.4 | n |  | TRUE
15 | bus_LV_543-1_0_5_node_6 | 0.4 | n |  | TRUE
16 | bus_LV_543-1_0_5_node_221 | 0.4 | n |  | TRUE
17 | bus_LV_543-1_0_5_node_9 | 0.4 | n |  | TRUE
18 | bus_LV_543-1_0_5_node_24 | 0.4 | n |  | TRUE
19 | bus_LV_543-1_0_5_node_7 | 0.4 | n |  | TRUE
20 | bus_LV_543-1_0_5_node_8 | 0.4 | n |  | TRUE
21 | bus_LV_543-1_0_5_node_25 | 0.4 | n |  | TRUE
22 | bus_LV_543-1_0_5_node_26 | 0.4 | n |  | TRUE
23 | bus_LV_543-1_0_5_node_23 | 0.4 | n |  | TRUE
24 | bus_LV_543-1_0_5_node_11 | 0.4 | n |  | TRUE
25 | bus_LV_543-1_0_5_node_13 | 0.4 | n |  | TRUE
26 | bus_LV_543-1_0_5_node_17 | 0.4 | n |  | TRUE
27 | bus_LV_543-1_0_5_node_20 | 0.4 | n |  | TRUE
28 | bus_LV_543-1_0_5_node_19 | 0.4 | n |  | TRUE
29 | bus_LV_543-1_0_5_node_15 | 0.4 | n |  | TRUE
30 | bus_LV_543-1_0_5_node_21 | 0.4 | n |  | TRUE
31 | bus_LV_543-1_0_5_node_16 | 0.4 | n |  | TRUE
32 | bus_LV_543-1_0_5_node_18 | 0.4 | n |  | TRUE
33 | bus_LV_543-1_0_5_node_22 | 0.4 | n |  | TRUE
34 | bus_LV_543-1_0_5_node_27 | 0.4 | n |  | TRUE
35 | bus_LV_543-1_0_5_node_28 | 0.4 | n |  | TRUE
36 | bus_LV_543-1_0_5_node_29 | 0.4 | n |  | TRUE
37 | bus_LV_543-1_0_5_node_30 | 0.4 | n |  | TRUE
38 | bus_LV_543-1_0_5_node_31 | 0.4 | n |  | TRUE
39 | bus_LV_543-1_0_5_node_40 | 0.4 | n |  | TRUE
40 | bus_LV_543-1_0_5_node_32 | 0.4 | n |  | TRUE
41 | bus_LV_543-1_0_5_node_39 | 0.4 | n |  | TRUE
42 | bus_LV_543-1_0_5_node_33 | 0.4 | n |  | TRUE
43 | bus_LV_543-1_0_5_node_34 | 0.4 | n |  | TRUE
44 | bus_LV_543-1_0_5_node_153 | 0.4 | n |  | TRUE
45 | bus_LV_543-1_0_5_node_154 | 0.4 | n |  | TRUE
46 | bus_LV_543-1_0_5_node_35 | 0.4 | n |  | TRUE
47 | bus_LV_543-1_0_5_node_36 | 0.4 | n |  | TRUE
48 | bus_LV_543-1_0_5_node_37 | 0.4 | n |  | TRUE
49 | bus_LV_543-1_0_5_node_38 | 0.4 | n |  | TRUE
50 | bus_LV_543-1_0_5_node_45 | 0.4 | n |  | TRUE
51 | bus_LV_543-1_0_5_node_46 | 0.4 | n |  | TRUE
52 | bus_LV_543-1_0_5_node_41 | 0.4 | n |  | TRUE
53 | bus_LV_543-1_0_5_node_42 | 0.4 | n |  | TRUE
54 | bus_LV_543-1_0_5_node_43 | 0.4 | n |  | TRUE
55 | bus_LV_543-1_0_5_node_142 | 0.4 | n |  | TRUE
56 | bus_LV_543-1_0_5_node_44 | 0.4 | n |  | TRUE
57 | bus_LV_543-1_0_5_node_143 | 0.4 | n |  | TRUE
58 | bus_LV_543-1_0_5_node_72 | 0.4 | n |  | TRUE
59 | bus_LV_543-1_0_5_node_73 | 0.4 | n |  | TRUE
60 | bus_LV_543-1_0_5_node_74 | 0.4 | n |  | TRUE
61 | bus_LV_543-1_0_5_node_47 | 0.4 | n |  | TRUE
62 | bus_LV_543-1_0_5_node_49 | 0.4 | n |  | TRUE
63 | bus_LV_543-1_0_5_node_55 | 0.4 | n |  | TRUE
64 | bus_LV_543-1_0_5_node_48 | 0.4 | n |  | TRUE
65 | bus_LV_543-1_0_5_node_56 | 0.4 | n |  | TRUE
66 | bus_LV_543-1_0_5_node_54 | 0.4 | n |  | TRUE
67 | bus_LV_543-1_0_5_node_50 | 0.4 | n |  | TRUE
68 | bus_LV_543-1_0_5_node_51 | 0.4 | n |  | TRUE
69 | bus_LV_543-1_0_5_node_52 | 0.4 | n |  | TRUE
70 | bus_LV_543-1_0_5_node_53 | 0.4 | n |  | TRUE
71 | bus_LV_543-1_0_5_node_70 | 0.4 | n |  | TRUE
72 | bus_LV_543-1_0_5_node_92 | 0.4 | n |  | TRUE
73 | bus_LV_543-1_0_5_node_90 | 0.4 | n |  | TRUE
74 | bus_LV_543-1_0_5_node_93 | 0.4 | n |  | TRUE
75 | bus_LV_543-1_0_5_node_218 | 0.4 | n |  | TRUE
76 | bus_LV_543-1_0_5_node_60 | 0.4 | n |  | TRUE
77 | bus_LV_543-1_0_5_node_61 | 0.4 | n |  | TRUE
78 | bus_LV_543-1_0_5_node_57 | 0.4 | n |  | TRUE
79 | bus_LV_543-1_0_5_node_172 | 0.4 | n |  | TRUE
80 | bus_LV_543-1_0_5_node_173 | 0.4 | n |  | TRUE
81 | bus_LV_543-1_0_5_node_58 | 0.4 | n |  | TRUE
82 | bus_LV_543-1_0_5_node_59 | 0.4 | n |  | TRUE
83 | bus_LV_543-1_0_5_node_64 | 0.4 | n |  | TRUE
84 | bus_LV_543-1_0_5_node_66 | 0.4 | n |  | TRUE
85 | bus_LV_543-1_0_5_node_62 | 0.4 | n |  | TRUE
86 | bus_LV_543-1_0_5_node_170 | 0.4 | n |  | TRUE
87 | bus_LV_543-1_0_5_node_174 | 0.4 | n |  | TRUE
88 | bus_LV_543-1_0_5_node_63 | 0.4 | n |  | TRUE
89 | bus_LV_543-1_0_5_node_65 | 0.4 | n |  | TRUE
90 | bus_LV_543-1_0_5_node_67 | 0.4 | n |  | TRUE
91 | bus_LV_543-1_0_5_node_184 | 0.4 | n |  | TRUE
92 | bus_LV_543-1_0_5_node_68 | 0.4 | n |  | TRUE
93 | bus_LV_543-1_0_5_node_187 | 0.4 | n |  | TRUE
94 | bus_LV_543-1_0_5_node_183 | 0.4 | n |  | TRUE
95 | bus_LV_543-1_0_5_node_71 | 0.4 | n |  | TRUE
96 | bus_LV_543-1_0_5_node_99 | 0.4 | n |  | TRUE
97 | bus_LV_543-1_0_5_node_217 | 0.4 | n |  | TRUE
98 | bus_LV_543-1_0_5_node_219 | 0.4 | n |  | TRUE
99 | bus_LV_543-1_0_5_node_96 | 0.4 | n |  | TRUE
100 | bus_LV_543-1_0_5_node_75 | 0.4 | n |  | TRUE
101 | bus_LV_543-1_0_5_node_76 | 0.4 | n |  | TRUE
102 | bus_LV_543-1_0_5_node_81 | 0.4 | n |  | TRUE
103 | bus_LV_543-1_0_5_node_88 | 0.4 | n |  | TRUE
104 | bus_LV_543-1_0_5_node_208 | 0.4 | n |  | TRUE
105 | bus_LV_543-1_0_5_node_83 | 0.4 | n |  | TRUE
106 | bus_LV_543-1_0_5_node_207 | 0.4 | n |  | TRUE
107 | bus_LV_543-1_0_5_node_85 | 0.4 | n |  | TRUE
108 | bus_LV_543-1_0_5_node_79 | 0.4 | n |  | TRUE
109 | bus_LV_543-1_0_5_node_89 | 0.4 | n |  | TRUE
110 | bus_LV_543-1_0_5_node_77 | 0.4 | n |  | TRUE
111 | bus_LV_543-1_0_5_node_78 | 0.4 | n |  | TRUE
112 | bus_LV_543-1_0_5_node_80 | 0.4 | n |  | TRUE
113 | bus_LV_543-1_0_5_node_84 | 0.4 | n |  | TRUE
114 | bus_LV_543-1_0_5_node_86 | 0.4 | n |  | TRUE
115 | bus_LV_543-1_0_5_node_87 | 0.4 | n |  | TRUE
116 | bus_LV_543-1_0_5_node_95 | 0.4 | n |  | TRUE
117 | bus_LV_543-1_0_5_node_97 | 0.4 | n |  | TRUE
118 | bus_LV_543-1_0_5_node_98 | 0.4 | n |  | TRUE
119 | bus_LV_543-1_0_5_node_100 | 0.4 | n |  | TRUE
120 | bus_LV_543-1_0_5_node_101 | 0.4 | n |  | TRUE
121 | bus_LV_543-1_0_5_node_177 | 0.4 | n |  | TRUE
122 | bus_LV_543-1_0_5_node_104 | 0.4 | n |  | TRUE
123 | bus_LV_543-1_0_5_node_106 | 0.4 | n |  | TRUE
124 | bus_LV_543-1_0_5_node_124 | 0.4 | n |  | TRUE
125 | bus_LV_543-1_0_5_node_202 | 0.4 | n |  | TRUE
126 | bus_LV_543-1_0_5_node_203 | 0.4 | n |  | TRUE
127 | bus_LV_543-1_0_5_node_102 | 0.4 | n |  | TRUE
128 | bus_LV_543-1_0_5_node_107 | 0.4 | n |  | TRUE
129 | bus_LV_543-1_0_5_node_126 | 0.4 | n |  | TRUE
130 | bus_LV_543-1_0_5_node_122 | 0.4 | n |  | TRUE
131 | bus_LV_543-1_0_5_node_103 | 0.4 | n |  | TRUE
132 | bus_LV_543-1_0_5_node_105 | 0.4 | n |  | TRUE
133 | bus_LV_543-1_0_5_node_114 | 0.4 | n |  | TRUE
134 | bus_LV_543-1_0_5_node_113 | 0.4 | n |  | TRUE
135 | bus_LV_543-1_0_5_node_135 | 0.4 | n |  | TRUE
136 | bus_LV_543-1_0_5_node_205 | 0.4 | n |  | TRUE
137 | bus_LV_543-1_0_5_node_204 | 0.4 | n |  | TRUE
138 | bus_LV_543-1_0_5_node_136 | 0.4 | n |  | TRUE
139 | bus_LV_543-1_0_5_node_108 | 0.4 | n |  | TRUE
140 | bus_LV_543-1_0_5_node_109 | 0.4 | n |  | TRUE
141 | bus_LV_543-1_0_5_node_110 | 0.4 | n |  | TRUE
142 | bus_LV_543-1_0_5_node_111 | 0.4 | n |  | TRUE
143 | bus_LV_543-1_0_5_node_112 | 0.4 | n |  | TRUE
144 | bus_LV_543-1_0_5_node_118 | 0.4 | n |  | TRUE
145 | bus_LV_543-1_0_5_node_137 | 0.4 | n |  | TRUE
146 | bus_LV_543-1_0_5_node_117 | 0.4 | n |  | TRUE
147 | bus_LV_543-1_0_5_node_115 | 0.4 | n |  | TRUE
148 | bus_LV_543-1_0_5_node_116 | 0.4 | n |  | TRUE
149 | bus_LV_543-1_0_5_node_127 | 0.4 | n |  | TRUE
150 | bus_LV_543-1_0_5_node_120 | 0.4 | n |  | TRUE
151 | bus_LV_543-1_0_5_node_121 | 0.4 | n |  | TRUE
152 | bus_LV_543-1_0_5_node_214 | 0.4 | n |  | TRUE
153 | bus_LV_543-1_0_5_node_212 | 0.4 | n |  | TRUE
154 | bus_LV_543-1_0_5_node_123 | 0.4 | n |  | TRUE
155 | bus_LV_543-1_0_5_node_125 | 0.4 | n |  | TRUE
156 | bus_LV_543-1_0_5_node_133 | 0.4 | n |  | TRUE
157 | bus_LV_543-1_0_5_node_130 | 0.4 | n |  | TRUE
158 | bus_LV_543-1_0_5_node_139 | 0.4 | n |  | TRUE
159 | bus_LV_543-1_0_5_node_131 | 0.4 | n |  | TRUE
160 | bus_LV_543-1_0_5_node_138 | 0.4 | n |  | TRUE
161 | bus_LV_543-1_0_5_node_132 | 0.4 | n |  | TRUE
162 | bus_LV_543-1_0_5_node_209 | 0.4 | n |  | TRUE
163 | bus_LV_543-1_0_5_node_210 | 0.4 | n |  | TRUE
164 | bus_LV_543-1_0_5_node_140 | 0.4 | n |  | TRUE
165 | bus_LV_543-1_0_5_node_141 | 0.4 | n |  | TRUE
166 | bus_LV_543-1_0_5_node_216 | 0.4 | n |  | TRUE
167 | bus_LV_543-1_0_5_node_215 | 0.4 | n |  | TRUE
168 | bus_LV_543-1_0_5_node_144 | 0.4 | n |  | TRUE
169 | bus_LV_543-1_0_5_node_145 | 0.4 | n |  | TRUE
170 | bus_LV_543-1_0_5_node_146 | 0.4 | n |  | TRUE
171 | bus_LV_543-1_0_5_node_147 | 0.4 | n |  | TRUE
172 | bus_LV_543-1_0_5_node_148 | 0.4 | n |  | TRUE
173 | bus_LV_543-1_0_5_node_150 | 0.4 | n |  | TRUE
174 | bus_LV_543-1_0_5_node_158 | 0.4 | n |  | TRUE
175 | bus_LV_543-1_0_5_node_159 | 0.4 | n |  | TRUE
176 | bus_LV_543-1_0_5_node_156 | 0.4 | n |  | TRUE
177 | bus_LV_543-1_0_5_node_149 | 0.4 | n |  | TRUE
178 | bus_LV_543-1_0_5_node_161 | 0.4 | n |  | TRUE
179 | bus_LV_543-1_0_5_node_151 | 0.4 | n |  | TRUE
180 | bus_LV_543-1_0_5_node_152 | 0.4 | n |  | TRUE
181 | bus_LV_543-1_0_5_node_155 | 0.4 | n |  | TRUE
182 | bus_LV_543-1_0_5_node_157 | 0.4 | n |  | TRUE
183 | bus_LV_543-1_0_5_node_160 | 0.4 | n |  | TRUE
184 | bus_LV_543-1_0_5_node_162 | 0.4 | n |  | TRUE
185 | bus_LV_543-1_0_5_node_164 | 0.4 | n |  | TRUE
186 | bus_LV_543-1_0_5_node_163 | 0.4 | n |  | TRUE
187 | bus_LV_543-1_0_5_node_165 | 0.4 | n |  | TRUE
188 | bus_LV_543-1_0_5_node_166 | 0.4 | n |  | TRUE
189 | bus_LV_543-1_0_5_node_171 | 0.4 | n |  | TRUE
190 | bus_LV_543-1_0_5_node_169 | 0.4 | n |  | TRUE
191 | bus_LV_543-1_0_5_node_167 | 0.4 | n |  | TRUE
192 | bus_LV_543-1_0_5_node_168 | 0.4 | n |  | TRUE
193 | bus_LV_543-1_0_5_node_175 | 0.4 | n |  | TRUE
194 | bus_LV_543-1_0_5_node_186 | 0.4 | n |  | TRUE
195 | bus_LV_543-1_0_5_node_179 | 0.4 | n |  | TRUE
196 | bus_LV_543-1_0_5_node_180 | 0.4 | n |  | TRUE
197 | bus_LV_543-1_0_5_node_182 | 0.4 | n |  | TRUE
198 | bus_LV_543-1_0_5_node_196 | 0.4 | n |  | TRUE
199 | bus_LV_543-1_0_5_node_181 | 0.4 | n |  | TRUE
200 | bus_LV_543-1_0_5_node_197 | 0.4 | n |  | TRUE
201 | bus_LV_543-1_0_5_node_185 | 0.4 | n |  | TRUE
202 | bus_LV_543-1_0_5_node_188 | 0.4 | n |  | TRUE
203 | bus_LV_543-1_0_5_node_220 | 0.4 | n |  | TRUE
204 | bus_LV_543-1_0_5_node_189 | 0.4 | n |  | TRUE
205 | bus_LV_543-1_0_5_node_190 | 0.4 | n |  | TRUE
206 | bus_LV_543-1_0_5_node_191 | 0.4 | n |  | TRUE
207 | bus_LV_543-1_0_5_node_192 | 0.4 | n |  | TRUE
208 | bus_LV_543-1_0_5_node_193 | 0.4 | n |  | TRUE
209 | bus_LV_543-1_0_5_node_194 | 0.4 | n |  | TRUE
210 | bus_LV_543-1_0_5_node_195 | 0.4 | n |  | TRUE
211 | bus_LV_543-1_0_5_node_200 | 0.4 | n |  | TRUE
212 | bus_LV_543-1_0_5_node_198 | 0.4 | n |  | TRUE
213 | bus_LV_543-1_0_5_node_199 | 0.4 | n |  | TRUE
214 | bus_LV_543-1_0_5_node_201 | 0.4 | n |  | TRUE
215 | bus_LV_543-1_0_5_node_206 | 0.4 | n |  | TRUE
216 | bus_LV_543-1_0_5_node_211 | 0.4 | n |  | TRUE
217 | bus_LV_543-1_0_5_node_213 | 0.4 | n |  | TRUE
218 | bus_MV_429_0_node_87 | 20 | n |  | TRUE

## load
| name | bus | p_mw | q_mvar | const_z_percent | const_i_percent | sn_mva | scaling | in_service | type
0 | LV_543-1_0_5_load_0 | 0 | 0.0016346 | 0.00040967 | 0 | 0 |  | 1 | TRUE | wye
1 | LV_543-1_0_5_load_1 | 1 | 0.00077929 | 0.00019531 | 0 | 0 |  | 1 | TRUE | wye
2 | LV_543-1_0_5_load_12 | 4 | 0.0026661 | 0.00066818 | 0 | 0 |  | 1 | TRUE | wye
3 | LV_543-1_0_5_load_14 | 5 | 0.0044883 | 0.0011249 | 0 | 0 |  | 1 | TRUE | wye
4 | LV_543-1_0_5_load_10 | 6 | 0.0031818 | 0.00079743 | 0 | 0 |  | 1 | TRUE | wye
5 | LV_543-1_0_5_load_94 | 7 | 0.0016306 | 0.00040867 | 0 | 0 |  | 1 | TRUE | wye
6 | LV_543-1_0_5_load_129 | 8 | 0.0019923 | 0.00049931 | 0 | 0 |  | 1 | TRUE | wye
7 | LV_543-1_0_5_load_178 | 11 | 0.0036721 | 0.00092033 | 0 | 0 |  | 1 | TRUE | wye
8 | LV_543-1_0_5_load_176 | 12 | 0.00068184 | 0.00017089 | 0 | 0 |  | 1 | TRUE | wye
9 | LV_543-1_0_5_load_4 | 13 | 0.00024368 | 6.1072e-05 | 0 | 0 |  | 1 | TRUE | wye
10 | LV_543-1_0_5_load_5 | 14 | 0.00036034 | 9.0309e-05 | 0 | 0 |  | 1 | TRUE | wye
11 | LV_543-1_0_5_load_6 | 15 | 0.0013542 | 0.0003394 | 0 | 0 |  | 1 | TRUE | wye
12 | LV_543-1_0_5_load_221 | 16 | 0.0026439 | 0.00066262 | 0 | 0 |  | 1 | TRUE | wye
13 | LV_543-1_0_5_load_9 | 17 | 0.00030995 | 7.7681e-05 | 0 | 0 |  | 1 | TRUE | wye
14 | LV_543-1_0_5_load_24 | 18 | 0.0025285 | 0.00063371 | 0 | 0 |  | 1 | TRUE | wye
15 | LV_543-1_0_5_load_8 | 20 | 0.0014209 | 0.00035611 | 0 | 0 |  | 1 | TRUE | wye
16 | LV_543-1_0_5_load_25 | 21 | 0.0017772 | 0.00044541 | 0 | 0 |  | 1 | TRUE | wye
17 | LV_543-1_0_5_load_23 | 23 | 0.00035362 | 8.8627e-05 | 0 | 0 |  | 1 | TRUE | wye
18 | LV_543-1_0_5_load_11 | 24 | 0.0027834 | 0.00069758 | 0 | 0 |  | 1 | TRUE | wye
19 | LV_543-1_0_5_load_13 | 25 | 0.0028896 | 0.00072421 | 0 | 0 |  | 1 | TRUE | wye
20 | LV_543-1_0_5_load_20 | 27 | 0.0029768 | 0.00074605 | 0 | 0 |  | 1 | TRUE | wye
21 | LV_543-1_0_5_load_19 | 28 | 0.0028061 | 0.00070328 | 0 | 0 |  | 1 | TRUE | wye
22 | LV_543-1_0_5_load_15 | 29 | 0.0023034 | 0.00057728 | 0 | 0 |  | 1 | TRUE | wye
23 | LV_543-1_0_5_load_21 | 30 | 0.0013228 | 0.00033152 | 0 | 0 |  | 1 | TRUE | wye
24 | LV_543-1_0_5_load_16 | 31 | 0.0022179 | 0.00055587 | 0 | 0 |  | 1 | TRUE | wye
25 | LV_543-1_0_5_load_18 | 32 | 0.0025702 | 0.00064415 | 0 | 0 |  | 1 | TRUE | wye
26 | LV_543-1_0_5_load_22 | 33 | 0.0025439 | 0.00063757 | 0 | 0 |  | 1 | TRUE | wye
27 | LV_543-1_0_5_load_27 | 34 | 0.003563 | 0.00089296 | 0 | 0 |  | 1 | TRUE | wye
28 | LV_543-1_0_5_load_28 | 35 | 0.0013716 | 0.00034375 | 0 | 0 |  | 1 | TRUE | wye
29 | LV_543-1_0_5_load_29 | 36 | 0.002411 | 0.00060425 | 0 | 0 |  | 1 | TRUE | wye
30 | LV_543-1_0_5_load_31 | 38 | 0.0013068 | 0.0003275 | 0 | 0 |  | 1 | TRUE | wye
31 | LV_543-1_0_5_load_40 | 39 | 0.0020346 | 0.00050991 | 0 | 0 |  | 1 | TRUE | wye
32 | LV_543-1_0_5_load_32 | 40 | 0.013283 | 0.0033291 | 0 | 0 |  | 1 | TRUE | wye
33 | LV_543-1_0_5_load_39 | 41 | 0.0056077 | 0.0014054 | 0 | 0 |  | 1 | TRUE | wye
34 | LV_543-1_0_5_load_33 | 42 | 0.0047629 | 0.0011937 | 0 | 0 |  | 1 | TRUE | wye
35 | LV_543-1_0_5_load_34 | 43 | 0.0043428 | 0.0010884 | 0 | 0 |  | 1 | TRUE | wye
36 | LV_543-1_0_5_load_153 | 44 | 0.0052223 | 0.0013088 | 0 | 0 |  | 1 | TRUE | wye
37 | LV_543-1_0_5_load_154 | 45 | 0.0040913 | 0.0010254 | 0 | 0 |  | 1 | TRUE | wye
38 | LV_543-1_0_5_load_35 | 46 | 0.0027526 | 0.00068988 | 0 | 0 |  | 1 | TRUE | wye
39 | LV_543-1_0_5_load_36 | 47 | 0.010172 | 0.0025493 | 0 | 0 |  | 1 | TRUE | wye
40 | LV_543-1_0_5_load_37 | 48 | 0.0047198 | 0.0011829 | 0 | 0 |  | 1 | TRUE | wye
41 | LV_543-1_0_5_load_38 | 49 | 0.0030717 | 0.00076984 | 0 | 0 |  | 1 | TRUE | wye
42 | LV_543-1_0_5_load_45 | 50 | 0.0030952 | 0.00077573 | 0 | 0 |  | 1 | TRUE | wye
43 | LV_543-1_0_5_load_46 | 51 | 0.0016204 | 0.00040612 | 0 | 0 |  | 1 | TRUE | wye
44 | LV_543-1_0_5_load_41 | 52 | 0.0053154 | 0.0013322 | 0 | 0 |  | 1 | TRUE | wye
45 | LV_543-1_0_5_load_42 | 53 | 0.0069014 | 0.0017297 | 0 | 0 |  | 1 | TRUE | wye
46 | LV_543-1_0_5_load_142 | 55 | 0.0099202 | 0.0024862 | 0 | 0 |  | 1 | TRUE | wye
47 | LV_543-1_0_5_load_44 | 56 | 0.0009744 | 0.00024421 | 0 | 0 |  | 1 | TRUE | wye
48 | LV_543-1_0_5_load_143 | 57 | 0.0014272 | 0.00035768 | 0 | 0 |  | 1 | TRUE | wye
49 | LV_543-1_0_5_load_72 | 58 | 0.001808 | 0.00045314 | 0 | 0 |  | 1 | TRUE | wye
50 | LV_543-1_0_5_load_74 | 60 | 0.0015531 | 0.00038925 | 0 | 0 |  | 1 | TRUE | wye
51 | LV_543-1_0_5_load_49 | 62 | 0.010032 | 0.0025142 | 0 | 0 |  | 1 | TRUE | wye
52 | LV_543-1_0_5_load_48 | 64 | 0.0085413 | 0.0021407 | 0 | 0 |  | 1 | TRUE | wye
53 | LV_543-1_0_5_load_54 | 66 | 0.010151 | 0.002544 | 0 | 0 |  | 1 | TRUE | wye
54 | LV_543-1_0_5_load_50 | 67 | 0.0032336 | 0.00081043 | 0 | 0 |  | 1 | TRUE | wye
55 | LV_543-1_0_5_load_51 | 68 | 0.0012158 | 0.00030471 | 0 | 0 |  | 1 | TRUE | wye
56 | LV_543-1_0_5_load_52 | 69 | 0.0046346 | 0.0011615 | 0 | 0 |  | 1 | TRUE | wye
57 | LV_543-1_0_5_load_53 | 70 | 0.0012312 | 0.00030856 | 0 | 0 |  | 1 | TRUE | wye
58 | LV_543-1_0_5_load_70 | 71 | 0.001052 | 0.00026367 | 0 | 0 |  | 1 | TRUE | wye
59 | LV_543-1_0_5_load_90 | 73 | 0.0026394 | 0.0006615 | 0 | 0 |  | 1 | TRUE | wye
60 | LV_543-1_0_5_load_218 | 75 | 0.0022313 | 0.00055922 | 0 | 0 |  | 1 | TRUE | wye
61 | LV_543-1_0_5_load_60 | 76 | 0.0084353 | 0.0021141 | 0 | 0 |  | 1 | TRUE | wye
62 | LV_543-1_0_5_load_61 | 77 | 0.010696 | 0.0026808 | 0 | 0 |  | 1 | TRUE | wye
63 | LV_543-1_0_5_load_57 | 78 | 0.0021428 | 0.00053703 | 0 | 0 |  | 1 | TRUE | wye
64 | LV_543-1_0_5_load_172 | 79 | 0.0018374 | 0.00046051 | 0 | 0 |  | 1 | TRUE | wye
65 | LV_543-1_0_5_load_173 | 80 | 0.007506 | 0.0018812 | 0 | 0 |  | 1 | TRUE | wye
66 | LV_543-1_0_5_load_58 | 81 | 0.0013305 | 0.00033345 | 0 | 0 |  | 1 | TRUE | wye
67 | LV_543-1_0_5_load_59 | 82 | 0.0094155 | 0.0023597 | 0 | 0 |  | 1 | TRUE | wye
68 | LV_543-1_0_5_load_66 | 84 | 0.0022973 | 0.00057577 | 0 | 0 |  | 1 | TRUE | wye
69 | LV_543-1_0_5_load_62 | 85 | 0.003955 | 0.00099123 | 0 | 0 |  | 1 | TRUE | wye
70 | LV_543-1_0_5_load_170 | 86 | 0.0015495 | 0.00038835 | 0 | 0 |  | 1 | TRUE | wye
71 | LV_543-1_0_5_load_174 | 87 | 0.0073203 | 0.0018346 | 0 | 0 |  | 1 | TRUE | wye
72 | LV_543-1_0_5_load_63 | 88 | 0.0013849 | 0.00034708 | 0 | 0 |  | 1 | TRUE | wye
73 | LV_543-1_0_5_load_65 | 89 | 0.0024476 | 0.00061343 | 0 | 0 |  | 1 | TRUE | wye
74 | LV_543-1_0_5_load_67 | 90 | 0.0013235 | 0.0003317 | 0 | 0 |  | 1 | TRUE | wye
75 | LV_543-1_0_5_load_68 | 92 | 0.0037816 | 0.00094775 | 0 | 0 |  | 1 | TRUE | wye
76 | LV_543-1_0_5_load_187 | 93 | 0.0020907 | 0.00052398 | 0 | 0 |  | 1 | TRUE | wye
77 | LV_543-1_0_5_load_71 | 95 | 0.0011194 | 0.00028055 | 0 | 0 |  | 1 | TRUE | wye
78 | LV_543-1_0_5_load_99 | 96 | 0.0012391 | 0.00031055 | 0 | 0 |  | 1 | TRUE | wye
79 | LV_543-1_0_5_load_217 | 97 | 0.0014447 | 0.00036207 | 0 | 0 |  | 1 | TRUE | wye
80 | LV_543-1_0_5_load_219 | 98 | 0.0011173 | 0.00028003 | 0 | 0 |  | 1 | TRUE | wye
81 | LV_543-1_0_5_load_75 | 100 | 0.0047519 | 0.0011909 | 0 | 0 |  | 1 | TRUE | wye
82 | LV_543-1_0_5_load_76 | 101 | 0.0019956 | 0.00050013 | 0 | 0 |  | 1 | TRUE | wye
83 | LV_543-1_0_5_load_208 | 104 | 0.00081683 | 0.00020472 | 0 | 0 |  | 1 | TRUE | wye
84 | LV_543-1_0_5_load_83 | 105 | 0.0016758 | 0.00041999 | 0 | 0 |  | 1 | TRUE | wye
85 | LV_543-1_0_5_load_207 | 106 | 0.0013292 | 0.00033314 | 0 | 0 |  | 1 | TRUE | wye
86 | LV_543-1_0_5_load_85 | 107 | 0.005492 | 0.0013764 | 0 | 0 |  | 1 | TRUE | wye
87 | LV_543-1_0_5_load_89 | 109 | 0.0034601 | 0.00086719 | 0 | 0 |  | 1 | TRUE | wye
88 | LV_543-1_0_5_load_77 | 110 | 0.0029499 | 0.00073931 | 0 | 0 |  | 1 | TRUE | wye
89 | LV_543-1_0_5_load_78 | 111 | 0.0027675 | 0.0006936 | 0 | 0 |  | 1 | TRUE | wye
90 | LV_543-1_0_5_load_84 | 113 | 0.0016412 | 0.00041132 | 0 | 0 |  | 1 | TRUE | wye
91 | LV_543-1_0_5_load_86 | 114 | 0.0050069 | 0.0012549 | 0 | 0 |  | 1 | TRUE | wye
92 | LV_543-1_0_5_load_87 | 115 | 0.0035812 | 0.00089753 | 0 | 0 |  | 1 | TRUE | wye
93 | LV_543-1_0_5_load_95 | 116 | 0.0013123 | 0.0003289 | 0 | 0 |  | 1 | TRUE | wye
94 | LV_543-1_0_5_load_98 | 118 | 0.0010128 | 0.00025383 | 0 | 0 |  | 1 | TRUE | wye
95 | LV_543-1_0_5_load_100 | 119 | 0.0020188 | 0.00050595 | 0 | 0 |  | 1 | TRUE | wye
96 | LV_543-1_0_5_load_101 | 120 | 0.0019192 | 0.000481 | 0 | 0 |  | 1 | TRUE | wye
97 | LV_543-1_0_5_load_177 | 121 | 0.0021119 | 0.0005293 | 0 | 0 |  | 1 | TRUE | wye
98 | LV_543-1_0_5_load_104 | 122 | 0.0015451 | 0.00038723 | 0 | 0 |  | 1 | TRUE | wye
99 | LV_543-1_0_5_load_106 | 123 | 0.0012163 | 0.00030482 | 0 | 0 |  | 1 | TRUE | wye
100 | LV_543-1_0_5_load_202 | 125 | 0.0016344 | 0.00040962 | 0 | 0 |  | 1 | TRUE | wye
101 | LV_543-1_0_5_load_203 | 126 | 0.0022275 | 0.00055826 | 0 | 0 |  | 1 | TRUE | wye
102 | LV_543-1_0_5_load_102 | 127 | 0.0013602 | 0.00034089 | 0 | 0 |  | 1 | TRUE | wye
103 | LV_543-1_0_5_load_107 | 128 | 0.0021209 | 0.00053155 | 0 | 0 |  | 1 | TRUE | wye
104 | LV_543-1_0_5_load_126 | 129 | 0.0023964 | 0.0006006 | 0 | 0 |  | 1 | TRUE | wye
105 | LV_543-1_0_5_load_122 | 130 | 0.0016441 | 0.00041206 | 0 | 0 |  | 1 | TRUE | wye
106 | LV_543-1_0_5_load_103 | 131 | 0.0018054 | 0.00045247 | 0 | 0 |  | 1 | TRUE | wye
107 | LV_543-1_0_5_load_105 | 132 | 0.0015777 | 0.00039541 | 0 | 0 |  | 1 | TRUE | wye
108 | LV_543-1_0_5_load_114 | 133 | 0.0016195 | 0.0004059 | 0 | 0 |  | 1 | TRUE | wye
109 | LV_543-1_0_5_load_113 | 134 | 0.0012555 | 0.00031467 | 0 | 0 |  | 1 | TRUE | wye
110 | LV_543-1_0_5_load_135 | 135 | 0.0014645 | 0.00036704 | 0 | 0 |  | 1 | TRUE | wye
111 | LV_543-1_0_5_load_205 | 136 | 0.0019969 | 0.00050047 | 0 | 0 |  | 1 | TRUE | wye
112 | LV_543-1_0_5_load_136 | 138 | 0.0020174 | 0.00050561 | 0 | 0 |  | 1 | TRUE | wye
113 | LV_543-1_0_5_load_108 | 139 | 0.0030978 | 0.00077639 | 0 | 0 |  | 1 | TRUE | wye
114 | LV_543-1_0_5_load_109 | 140 | 0.0017715 | 0.00044398 | 0 | 0 |  | 1 | TRUE | wye
115 | LV_543-1_0_5_load_110 | 141 | 0.001954 | 0.00048972 | 0 | 0 |  | 1 | TRUE | wye
116 | LV_543-1_0_5_load_111 | 142 | 0.0015628 | 0.00039166 | 0 | 0 |  | 1 | TRUE | wye
117 | LV_543-1_0_5_load_112 | 143 | 0.0027215 | 0.00068207 | 0 | 0 |  | 1 | TRUE | wye
118 | LV_543-1_0_5_load_137 | 145 | 0.0025486 | 0.00063875 | 0 | 0 |  | 1 | TRUE | wye
119 | LV_543-1_0_5_load_117 | 146 | 0.0033553 | 0.00084093 | 0 | 0 |  | 1 | TRUE | wye
120 | LV_543-1_0_5_load_115 | 147 | 0.0015519 | 0.00038893 | 0 | 0 |  | 1 | TRUE | wye
121 | LV_543-1_0_5_load_116 | 148 | 0.0012815 | 0.00032118 | 0 | 0 |  | 1 | TRUE | wye
122 | LV_543-1_0_5_load_127 | 149 | 0.0012636 | 0.00031668 | 0 | 0 |  | 1 | TRUE | wye
123 | LV_543-1_0_5_load_120 | 150 | 0.0012759 | 0.00031977 | 0 | 0 |  | 1 | TRUE | wye
124 | LV_543-1_0_5_load_121 | 151 | 0.0034958 | 0.00087612 | 0 | 0 |  | 1 | TRUE | wye
125 | LV_543-1_0_5_load_214 | 152 | 0.0025602 | 0.00064164 | 0 | 0 |  | 1 | TRUE | wye
126 | LV_543-1_0_5_load_212 | 153 | 0.002493 | 0.00062481 | 0 | 0 |  | 1 | TRUE | wye
127 | LV_543-1_0_5_load_123 | 154 | 0.0013848 | 0.00034705 | 0 | 0 |  | 1 | TRUE | wye
128 | LV_543-1_0_5_load_133 | 156 | 0.0014043 | 0.00035195 | 0 | 0 |  | 1 | TRUE | wye
129 | LV_543-1_0_5_load_130 | 157 | 0.0011686 | 0.00029287 | 0 | 0 |  | 1 | TRUE | wye
130 | LV_543-1_0_5_load_139 | 158 | 0.0017761 | 0.00044512 | 0 | 0 |  | 1 | TRUE | wye
131 | LV_543-1_0_5_load_131 | 159 | 0.0012966 | 0.00032495 | 0 | 0 |  | 1 | TRUE | wye
132 | LV_543-1_0_5_load_138 | 160 | 0.0012827 | 0.00032148 | 0 | 0 |  | 1 | TRUE | wye
133 | LV_543-1_0_5_load_132 | 161 | 0.0015311 | 0.00038373 | 0 | 0 |  | 1 | TRUE | wye
134 | LV_543-1_0_5_load_209 | 162 | 0.0028767 | 0.00072097 | 0 | 0 |  | 1 | TRUE | wye
135 | LV_543-1_0_5_load_210 | 163 | 0.0021114 | 0.00052917 | 0 | 0 |  | 1 | TRUE | wye
136 | LV_543-1_0_5_load_140 | 164 | 0.0033212 | 0.00083237 | 0 | 0 |  | 1 | TRUE | wye
137 | LV_543-1_0_5_load_141 | 165 | 0.0026449 | 0.00066287 | 0 | 0 |  | 1 | TRUE | wye
138 | LV_543-1_0_5_load_216 | 166 | 0.0025168 | 0.00063077 | 0 | 0 |  | 1 | TRUE | wye
139 | LV_543-1_0_5_load_215 | 167 | 0.0023824 | 0.0005971 | 0 | 0 |  | 1 | TRUE | wye
140 | LV_543-1_0_5_load_144 | 168 | 0.0024172 | 0.0006058 | 0 | 0 |  | 1 | TRUE | wye
141 | LV_543-1_0_5_load_145 | 169 | 0.0072474 | 0.0018164 | 0 | 0 |  | 1 | TRUE | wye
142 | LV_543-1_0_5_load_147 | 171 | 0.0019943 | 0.00049982 | 0 | 0 |  | 1 | TRUE | wye
143 | LV_543-1_0_5_load_150 | 173 | 0.0014381 | 0.00036042 | 0 | 0 |  | 1 | TRUE | wye
144 | LV_543-1_0_5_load_158 | 174 | 0.00098183 | 0.00024607 | 0 | 0 |  | 1 | TRUE | wye
145 | LV_543-1_0_5_load_159 | 175 | 0.0051384 | 0.0012878 | 0 | 0 |  | 1 | TRUE | wye
146 | LV_543-1_0_5_load_156 | 176 | 0.0015461 | 0.00038749 | 0 | 0 |  | 1 | TRUE | wye
147 | LV_543-1_0_5_load_149 | 177 | 0.0017766 | 0.00044526 | 0 | 0 |  | 1 | TRUE | wye
148 | LV_543-1_0_5_load_161 | 178 | 0.001198 | 0.00030026 | 0 | 0 |  | 1 | TRUE | wye
149 | LV_543-1_0_5_load_151 | 179 | 0.0014227 | 0.00035656 | 0 | 0 |  | 1 | TRUE | wye
150 | LV_543-1_0_5_load_152 | 180 | 0.0015387 | 0.00038564 | 0 | 0 |  | 1 | TRUE | wye
151 | LV_543-1_0_5_load_157 | 182 | 0.001274 | 0.00031928 | 0 | 0 |  | 1 | TRUE | wye
152 | LV_543-1_0_5_load_162 | 184 | 0.00085975 | 0.00021547 | 0 | 0 |  | 1 | TRUE | wye
153 | LV_543-1_0_5_load_164 | 185 | 0.010686 | 0.0026781 | 0 | 0 |  | 1 | TRUE | wye
154 | LV_543-1_0_5_load_163 | 186 | 0.0056798 | 0.0014235 | 0 | 0 |  | 1 | TRUE | wye
155 | LV_543-1_0_5_load_165 | 187 | 0.0065793 | 0.0016489 | 0 | 0 |  | 1 | TRUE | wye
156 | LV_543-1_0_5_load_166 | 188 | 0.0039982 | 0.001002 | 0 | 0 |  | 1 | TRUE | wye
157 | LV_543-1_0_5_load_171 | 189 | 0.0035501 | 0.00088975 | 0 | 0 |  | 1 | TRUE | wye
158 | LV_543-1_0_5_load_169 | 190 | 0.00093927 | 0.0002354 | 0 | 0 |  | 1 | TRUE | wye
159 | LV_543-1_0_5_load_167 | 191 | 0.0025364 | 0.00063567 | 0 | 0 |  | 1 | TRUE | wye
160 | LV_543-1_0_5_load_168 | 192 | 0.00096606 | 0.00024212 | 0 | 0 |  | 1 | TRUE | wye
161 | LV_543-1_0_5_load_175 | 193 | 0.0035869 | 0.00089897 | 0 | 0 |  | 1 | TRUE | wye
162 | LV_543-1_0_5_load_186 | 194 | 0.0036308 | 0.00090996 | 0 | 0 |  | 1 | TRUE | wye
163 | LV_543-1_0_5_load_179 | 195 | 0.0025298 | 0.00063404 | 0 | 0 |  | 1 | TRUE | wye
164 | LV_543-1_0_5_load_182 | 197 | 0.0024622 | 0.00061708 | 0 | 0 |  | 1 | TRUE | wye
165 | LV_543-1_0_5_load_181 | 199 | 0.0028004 | 0.00070186 | 0 | 0 |  | 1 | TRUE | wye
166 | LV_543-1_0_5_load_197 | 200 | 0.0062533 | 0.0015672 | 0 | 0 |  | 1 | TRUE | wye
167 | LV_543-1_0_5_load_185 | 201 | 0.0022766 | 0.00057057 | 0 | 0 |  | 1 | TRUE | wye
168 | LV_543-1_0_5_load_188 | 202 | 0.0014955 | 0.00037481 | 0 | 0 |  | 1 | TRUE | wye
169 | LV_543-1_0_5_load_220 | 203 | 0.0042585 | 0.0010673 | 0 | 0 |  | 1 | TRUE | wye
170 | LV_543-1_0_5_load_190 | 205 | 0.0046024 | 0.0011535 | 0 | 0 |  | 1 | TRUE | wye
171 | LV_543-1_0_5_load_191 | 206 | 0.0015982 | 0.00040055 | 0 | 0 |  | 1 | TRUE | wye
172 | LV_543-1_0_5_load_193 | 208 | 0.0016126 | 0.00040416 | 0 | 0 |  | 1 | TRUE | wye
173 | LV_543-1_0_5_load_194 | 209 | 0.0017279 | 0.00043306 | 0 | 0 |  | 1 | TRUE | wye
174 | LV_543-1_0_5_load_195 | 210 | 0.008146 | 0.0020416 | 0 | 0 |  | 1 | TRUE | wye
175 | LV_543-1_0_5_load_198 | 212 | 0.0029138 | 0.00073028 | 0 | 0 |  | 1 | TRUE | wye
176 | LV_543-1_0_5_load_199 | 213 | 0.0036574 | 0.00091662 | 0 | 0 |  | 1 | TRUE | wye
177 | LV_543-1_0_5_load_206 | 215 | 0.0025685 | 0.00064373 | 0 | 0 |  | 1 | TRUE | wye
178 | LV_543-1_0_5_load_211 | 216 | 0.0019003 | 0.00047626 | 0 | 0 |  | 1 | TRUE | wye
179 | LV_543-1_0_5_load_213 | 217 | 0.0034431 | 0.00086293 | 0 | 0 |  | 1 | TRUE | wye

## ext_grid
| name | bus | vm_pu | va_degree | slack_weight | in_service
0 |  | 63 | 1 | 0 | 1 | TRUE

## line
| name | std_type | from_bus | to_bus | length_km | r_ohm_per_km | x_ohm_per_km | c_nf_per_km | g_us_per_km | max_i_ka | df | parallel | type | in_service
0 | LV_543-1_0_5_line_0 |  | 0 | 1 | 0.015187 | 0.125 | 0.08 | 261 | 0 | 0.364 | 1 | 1 | cs | TRUE
1 | LV_543-1_0_5_line_1 |  | 0 | 2 | 0.018544 | 0.125 | 0.08 | 261 | 0 | 0.364 | 1 | 1 | cs | TRUE
2 | LV_543-1_0_5_line_2 |  | 2 | 3 | 0.065431 | 0.125 | 0.08 | 261 | 0 | 0.364 | 1 | 1 | cs | TRUE
3 | LV_543-1_0_5_line_3 |  | 3 | 7 | 0.046506 | 0.125 | 0.08 | 261 | 0 | 0.364 | 1 | 1 | cs | TRUE
4 | LV_543-1_0_5_line_4 |  | 3 | 8 | 0.023509 | 0.125 | 0.08 | 261 | 0 | 0.364 | 1 | 1 | cs | TRUE
5 | LV_543-1_0_5_line_5 |  | 4 | 5 | 0.01613 | 0.125 | 0.08 | 261 | 0 | 0.364 | 1 | 1 | cs | TRUE
6 | LV_543-1_0_5_line_6 |  | 4 | 6 | 0.011899 | 0.125 | 0.08 | 261 | 0 | 0.364 | 1 | 1 | cs | TRUE
7 | LV_543-1_0_5_line_7 |  | 5 | 27 | 0.001362 | 0.125 | 0.08 | 261 | 0 | 0.364 | 1 | 1 | cs | TRUE
8 | LV_543-1_0_5_line_8 |  | 6 | 24 | 0.025613 | 0.125 | 0.08 | 261 | 0 | 0.364 | 1 | 1 | cs | TRUE
9 | LV_543-1_0_5_line_9 |  | 7 | 9 | 0.039854 | 0.125 | 0.08 | 261 | 0 | 0.364 | 1 | 1 | cs | TRUE
10 | LV_543-1_0_5_line_10 |  | 8 | 10 | 0.051872 | 0.125 | 0.08 | 261 | 0 | 0.364 | 1 | 1 | cs | TRUE
11 | LV_543-1_0_5_line_11 |  | 9 | 74 | 0.017621 | 0.125 | 0.08 | 261 | 0 | 0.364 | 1 | 1 | cs | TRUE
12 | LV_543-1_0_5_line_12 |  | 9 | 73 | 0.015223 | 0.125 | 0.08 | 261 | 0 | 0.364 | 1 | 1 | cs | TRUE
13 | LV_543-1_0_5_line_13 |  | 10 | 149 | 0.020094 | 0.125 | 0.08 | 261 | 0 | 0.364 | 1 | 1 | cs | TRUE
14 | LV_543-1_0_5_line_14 |  | 10 | 150 | 0.01081 | 0.125 | 0.08 | 261 | 0 | 0.364 | 1 | 1 | cs | TRUE
15 | LV_543-1_0_5_line_15 |  | 11 | 12 | 0.0061367 | 0.125 | 0.08 | 261 | 0 | 0.364 | 1 | 1 | cs | TRUE
16 | LV_543-1_0_5_line_16 |  | 12 | 121 | 0.022019 | 0.125 | 0.08 | 261 | 0 | 0.364 | 1 | 1 | cs | TRUE
17 | LV_543-1_0_5_line_17 |  | 13 | 14 | 0.025 | 0.125 | 0.08 | 261 | 0 | 0.364 | 1 | 1 | cs | TRUE
18 | LV_543-1_0_5_line_18 |  | 14 | 15 | 0.039061 | 0.125 | 0.08 | 261 | 0 | 0.364 | 1 | 1 | cs | TRUE
19 | LV_543-1_0_5_line_19 |  | 14 | 16 | 0.090866 | 0.125 | 0.08 | 261 | 0 | 0.364 | 1 | 1 | cs | TRUE
20 | LV_543-1_0_5_line_20 |  | 15 | 17 | 0.077549 | 0.125 | 0.08 | 261 | 0 | 0.364 | 1 | 1 | cs | TRUE
21 | LV_543-1_0_5_line_21 |  | 17 | 18 | 0.02096 | 0.125 | 0.08 | 261 | 0 | 0.364 | 1 | 1 | cs | TRUE
22 | LV_543-1_0_5_line_22 |  | 17 | 19 | 0.019431 | 0.125 | 0.08 | 261 | 0 | 0.364 | 1 | 1 | cs | TRUE
23 | LV_543-1_0_5_line_23 |  | 18 | 23 | 0.0049729 | 0.125 | 0.08 | 261 | 0 | 0.364 | 1 | 1 | cs | TRUE
24 | LV_543-1_0_5_line_24 |  | 19 | 20 | 0.016426 | 0.125 | 0.08 | 261 | 0 | 0.364 | 1 | 1 | cs | TRUE
25 | LV_543-1_0_5_line_25 |  | 20 | 21 | 0.027112 | 0.125 | 0.08 | 261 | 0 | 0.364 | 1 | 1 | cs | TRUE
26 | LV_543-1_0_5_line_26 |  | 21 | 22 | 0.019506 | 0.125 | 0.08 | 261 | 0 | 0.364 | 1 | 1 | cs | TRUE
27 | LV_543-1_0_5_line_27 |  | 22 | 36 | 0.019932 | 0.125 | 0.08 | 261 | 0 | 0.364 | 1 | 1 | cs | TRUE
28 | LV_543-1_0_5_line_28 |  | 23 | 32 | 0.022571 | 0.125 | 0.08 | 261 | 0 | 0.364 | 1 | 1 | cs | TRUE
29 | LV_543-1_0_5_line_29 |  | 24 | 25 | 0.0038826 | 0.125 | 0.08 | 261 | 0 | 0.364 | 1 | 1 | cs | TRUE
30 | LV_543-1_0_5_line_30 |  | 25 | 26 | 0.01036 | 0.125 | 0.08 | 261 | 0 | 0.364 | 1 | 1 | cs | TRUE
31 | LV_543-1_0_5_line_31 |  | 26 | 28 | 0.016392 | 0.125 | 0.08 | 261 | 0 | 0.364 | 1 | 1 | cs | TRUE
32 | LV_543-1_0_5_line_32 |  | 26 | 29 | 0.015572 | 0.125 | 0.08 | 261 | 0 | 0.364 | 1 | 1 | cs | TRUE
33 | LV_543-1_0_5_line_33 |  | 27 | 30 | 0.018348 | 0.125 | 0.08 | 261 | 0 | 0.364 | 1 | 1 | cs | TRUE
34 | LV_543-1_0_5_line_34 |  | 29 | 31 | 0.025329 | 0.125 | 0.08 | 261 | 0 | 0.364 | 1 | 1 | cs | TRUE
35 | LV_543-1_0_5_line_35 |  | 30 | 33 | 0.0095095 | 0.125 | 0.08 | 261 | 0 | 0.364 | 1 | 1 | cs | TRUE
36 | LV_543-1_0_5_line_36 |  | 31 | 32 | 0.0023348 | 0.125 | 0.08 | 261 | 0 | 0.364 | 1 | 1 | cs | TRUE
37 | LV_543-1_0_5_line_37 |  | 33 | 34 | 0.011912 | 0.125 | 0.08 | 261 | 0 | 0.364 | 1 | 1 | cs | TRUE
38 | LV_543-1_0_5_line_38 |  | 34 | 35 | 0.013269 | 0.125 | 0.08 | 261 | 0 | 0.364 | 1 | 1 | cs | TRUE
39 | LV_543-1_0_5_line_39 |  | 36 | 37 | 0.0045796 | 0.125 | 0.08 | 261 | 0 | 0.364 | 1 | 1 | cs | TRUE
40 | LV_543-1_0_5_line_40 |  | 37 | 38 | 0.021104 | 0.125 | 0.08 | 261 | 0 | 0.364 | 1 | 1 | cs | TRUE
41 | LV_543-1_0_5_line_41 |  | 38 | 39 | 0.010316 | 0.125 | 0.08 | 261 | 0 | 0.364 | 1 | 1 | cs | TRUE
42 | LV_543-1_0_5_line_42 |  | 38 | 40 | 0.07067 | 0.125 | 0.08 | 261 | 0 | 0.364 | 1 | 1 | cs | TRUE
43 | LV_543-1_0_5_line_43 |  | 39 | 41 | 0.010529 | 0.125 | 0.08 | 261 | 0 | 0.364 | 1 | 1 | cs | TRUE
44 | LV_543-1_0_5_line_44 |  | 41 | 48 | 0.018786 | 0.125 | 0.08 | 261 | 0 | 0.364 | 1 | 1 | cs | TRUE
45 | LV_543-1_0_5_line_45 |  | 42 | 43 | 0.0080376 | 0.125 | 0.08 | 261 | 0 | 0.364 | 1 | 1 | cs | TRUE
46 | LV_543-1_0_5_line_46 |  | 43 | 44 | 0.022199 | 0.125 | 0.08 | 261 | 0 | 0.364 | 1 | 1 | cs | TRUE
47 | LV_543-1_0_5_line_47 |  | 44 | 45 | 0.030474 | 0.125 | 0.08 | 261 | 0 | 0.364 | 1 | 1 | cs | TRUE
48 | LV_543-1_0_5_line_48 |  | 45 | 181 | 0.01357 | 0.125 | 0.08 | 261 | 0 | 0.364 | 1 | 1 | cs | TRUE
49 | LV_543-1_0_5_line_49 |  | 46 | 47 | 0.0019308 | 0.125 | 0.08 | 261 | 0 | 0.364 | 1 | 1 | cs | TRUE
50 | LV_543-1_0_5_line_50 |  | 46 | 48 | 0.029226 | 0.125 | 0.08 | 261 | 0 | 0.364 | 1 | 1 | cs | TRUE
51 | LV_543-1_0_5_line_51 |  | 47 | 49 | 0.0070236 | 0.125 | 0.08 | 261 | 0 | 0.364 | 1 | 1 | cs | TRUE
52 | LV_543-1_0_5_line_52 |  | 49 | 50 | 0.021196 | 0.125 | 0.08 | 261 | 0 | 0.364 | 1 | 1 | cs | TRUE
53 | LV_543-1_0_5_line_53 |  | 50 | 51 | 0.027863 | 0.125 | 0.08 | 261 | 0 | 0.364 | 1 | 1 | cs | TRUE
54 | LV_543-1_0_5_line_54 |  | 51 | 61 | 0.0062967 | 0.125 | 0.08 | 261 | 0 | 0.364 | 1 | 1 | cs | TRUE
55 | LV_543-1_0_5_line_55 |  | 52 | 53 | 0.033879 | 0.125 | 0.08 | 261 | 0 | 0.364 | 1 | 1 | cs | TRUE
56 | LV_543-1_0_5_line_56 |  | 52 | 54 | 0.023568 | 0.125 | 0.08 | 261 | 0 | 0.364 | 1 | 1 | cs | TRUE
57 | LV_543-1_0_5_line_57 |  | 53 | 55 | 0.097854 | 0.125 | 0.08 | 261 | 0 | 0.364 | 1 | 1 | cs | TRUE
58 | LV_543-1_0_5_line_58 |  | 54 | 56 | 0.014278 | 0.125 | 0.08 | 261 | 0 | 0.364 | 1 | 1 | cs | TRUE
59 | LV_543-1_0_5_line_59 |  | 55 | 57 | 0.021216 | 0.125 | 0.08 | 261 | 0 | 0.364 | 1 | 1 | cs | TRUE
60 | LV_543-1_0_5_line_60 |  | 57 | 168 | 0.0017213 | 0.125 | 0.08 | 261 | 0 | 0.364 | 1 | 1 | cs | TRUE
61 | LV_543-1_0_5_line_61 |  | 58 | 59 | 0.044471 | 0.125 | 0.08 | 261 | 0 | 0.364 | 1 | 1 | cs | TRUE
62 | LV_543-1_0_5_line_62 |  | 58 | 60 | 0.11527 | 0.125 | 0.08 | 261 | 0 | 0.364 | 1 | 1 | cs | TRUE
63 | LV_543-1_0_5_line_63 |  | 59 | 100 | 0.01676 | 0.125 | 0.08 | 261 | 0 | 0.364 | 1 | 1 | cs | TRUE
64 | LV_543-1_0_5_line_64 |  | 59 | 101 | 0.013612 | 0.125 | 0.08 | 261 | 0 | 0.364 | 1 | 1 | cs | TRUE
65 | LV_543-1_0_5_line_65 |  | 61 | 62 | 0.033125 | 0.125 | 0.08 | 261 | 0 | 0.364 | 1 | 1 | cs | TRUE
66 | LV_543-1_0_5_line_66 |  | 61 | 63 | 0.04821 | 0.125 | 0.08 | 261 | 0 | 0.364 | 1 | 1 | cs | TRUE
67 | LV_543-1_0_5_line_67 |  | 62 | 64 | 0.0095175 | 0.125 | 0.08 | 261 | 0 | 0.364 | 1 | 1 | cs | TRUE
68 | LV_543-1_0_5_line_68 |  | 63 | 65 | 0.011704 | 0.125 | 0.08 | 261 | 0 | 0.364 | 1 | 3 | cs | TRUE
69 | LV_543-1_0_5_line_69 |  | 63 | 66 | 0.017842 | 0.125 | 0.08 | 261 | 0 | 0.364 | 1 | 1 | cs | TRUE
70 | LV_543-1_0_5_line_70 |  | 64 | 67 | 0.0025748 | 0.125 | 0.08 | 261 | 0 | 0.364 | 1 | 1 | cs | TRUE
71 | LV_543-1_0_5_line_71 |  | 65 | 76 | 0.021407 | 0.125 | 0.08 | 261 | 0 | 0.364 | 1 | 3 | cs | TRUE
72 | LV_543-1_0_5_line_72 |  | 65 | 77 | 0.059744 | 0.125 | 0.08 | 261 | 0 | 0.364 | 1 | 1 | cs | TRUE
73 | LV_543-1_0_5_line_73 |  | 65 | 78 | 0.041865 | 0.125 | 0.08 | 261 | 0 | 0.364 | 1 | 3 | cs | TRUE
74 | LV_543-1_0_5_line_74 |  | 66 | 70 | 0.035242 | 0.125 | 0.08 | 261 | 0 | 0.364 | 1 | 1 | cs | TRUE
75 | LV_543-1_0_5_line_75 |  | 68 | 69 | 0.0055599 | 0.125 | 0.08 | 261 | 0 | 0.364 | 1 | 1 | cs | TRUE
76 | LV_543-1_0_5_line_76 |  | 68 | 70 | 0.00088329 | 0.125 | 0.08 | 261 | 0 | 0.364 | 1 | 1 | cs | TRUE
77 | LV_543-1_0_5_line_77 |  | 71 | 72 | 0.0058776 | 0.125 | 0.08 | 261 | 0 | 0.364 | 1 | 1 | cs | TRUE
78 | LV_543-1_0_5_line_78 |  | 72 | 74 | 0.013928 | 0.125 | 0.08 | 261 | 0 | 0.364 | 1 | 1 | cs | TRUE
79 | LV_543-1_0_5_line_79 |  | 74 | 75 | 0.018701 | 0.125 | 0.08 | 261 | 0 | 0.364 | 1 | 1 | cs | TRUE
80 | LV_543-1_0_5_line_80 |  | 75 | 97 | 0.011839 | 0.125 | 0.08 | 261 | 0 | 0.364 | 1 | 1 | cs | TRUE
81 | LV_543-1_0_5_line_81 |  | 76 | 79 | 0.015694 | 0.125 | 0.08 | 261 | 0 | 0.364 | 1 | 3 | cs | TRUE
82 | LV_543-1_0_5_line_82 |  | 77 | 80 | 0.017019 | 0.125 | 0.08 | 261 | 0 | 0.364 | 1 | 1 | cs | TRUE
83 | LV_543-1_0_5_line_83 |  | 78 | 81 | 0.019518 | 0.125 | 0.08 | 261 | 0 | 0.364 | 1 | 3 | cs | TRUE
84 | LV_543-1_0_5_line_84 |  | 79 | 86 | 0.0058145 | 0.125 | 0.08 | 261 | 0 | 0.364 | 1 | 3 | cs | TRUE
85 | LV_543-1_0_5_line_85 |  | 80 | 87 | 0.015975 | 0.125 | 0.08 | 261 | 0 | 0.364 | 1 | 1 | cs | TRUE
86 | LV_543-1_0_5_line_86 |  | 81 | 82 | 0.022242 | 0.125 | 0.08 | 261 | 0 | 0.364 | 1 | 3 | cs | TRUE
87 | LV_543-1_0_5_line_87 |  | 82 | 83 | 0.0093679 | 0.125 | 0.08 | 261 | 0 | 0.364 | 1 | 3 | cs | TRUE
88 | LV_543-1_0_5_line_88 |  | 83 | 84 | 0.020889 | 0.125 | 0.08 | 261 | 0 | 0.364 | 1 | 3 | cs | TRUE
89 | LV_543-1_0_5_line_89 |  | 83 | 85 | 0.010474 | 0.125 | 0.08 | 261 | 0 | 0.364 | 1 | 1 | cs | TRUE
90 | LV_543-1_0_5_line_90 |  | 84 | 91 | 0.0059085 | 0.125 | 0.08 | 261 | 0 | 0.364 | 1 | 3 | cs | TRUE
91 | LV_543-1_0_5_line_91 |  | 85 | 88 | 0.028678 | 0.125 | 0.08 | 261 | 0 | 0.364 | 1 | 1 | cs | TRUE
92 | LV_543-1_0_5_line_92 |  | 86 | 192 | 0.023235 | 0.125 | 0.08 | 261 | 0 | 0.364 | 1 | 3 | cs | TRUE
93 | LV_543-1_0_5_line_93 |  | 87 | 193 | 0.0026941 | 0.125 | 0.08 | 261 | 0 | 0.364 | 1 | 1 | cs | TRUE
94 | LV_543-1_0_5_line_94 |  | 88 | 89 | 0.00065085 | 0.125 | 0.08 | 261 | 0 | 0.364 | 1 | 1 | cs | TRUE
95 | LV_543-1_0_5_line_95 |  | 89 | 90 | 0.0085274 | 0.125 | 0.08 | 261 | 0 | 0.364 | 1 | 1 | cs | TRUE
96 | LV_543-1_0_5_line_96 |  | 90 | 92 | 0.0069651 | 0.125 | 0.08 | 261 | 0 | 0.364 | 1 | 1 | cs | TRUE
97 | LV_543-1_0_5_line_97 |  | 91 | 93 | 0.014312 | 0.125 | 0.08 | 261 | 0 | 0.364 | 1 | 1 | cs | TRUE
98 | LV_543-1_0_5_line_98 |  | 91 | 94 | 0.034368 | 0.125 | 0.08 | 261 | 0 | 0.364 | 1 | 3 | cs | TRUE
99 | LV_543-1_0_5_line_99 |  | 93 | 203 | 0.017416 | 0.125 | 0.08 | 261 | 0 | 0.364 | 1 | 1 | cs | TRUE
100 | LV_543-1_0_5_line_100 |  | 94 | 201 | 0.01567 | 0.125 | 0.08 | 261 | 0 | 0.364 | 1 | 1 | cs | TRUE
101 | LV_543-1_0_5_line_101 |  | 94 | 199 | 0.0056548 | 0.125 | 0.08 | 261 | 0 | 0.364 | 1 | 3 | cs | TRUE
102 | LV_543-1_0_5_line_102 |  | 95 | 96 | 0.029396 | 0.125 | 0.08 | 261 | 0 | 0.364 | 1 | 1 | cs | TRUE
103 | LV_543-1_0_5_line_103 |  | 96 | 99 | 0.035755 | 0.125 | 0.08 | 261 | 0 | 0.364 | 1 | 1 | cs | TRUE
104 | LV_543-1_0_5_line_104 |  | 97 | 98 | 0.014449 | 0.125 | 0.08 | 261 | 0 | 0.364 | 1 | 1 | cs | TRUE
105 | LV_543-1_0_5_line_105 |  | 99 | 118 | 0.010556 | 0.125 | 0.08 | 261 | 0 | 0.364 | 1 | 3 | cs | TRUE
106 | LV_543-1_0_5_line_106 |  | 99 | 116 | 0.019093 | 0.125 | 0.08 | 261 | 0 | 0.364 | 1 | 3 | cs | TRUE
107 | LV_543-1_0_5_line_107 |  | 100 | 102 | 0.037017 | 0.125 | 0.08 | 261 | 0 | 0.364 | 1 | 1 | cs | TRUE
108 | LV_543-1_0_5_line_108 |  | 101 | 103 | 0.012411 | 0.125 | 0.08 | 261 | 0 | 0.364 | 1 | 1 | cs | TRUE
109 | LV_543-1_0_5_line_109 |  | 102 | 107 | 0.010027 | 0.125 | 0.08 | 261 | 0 | 0.364 | 1 | 1 | cs | TRUE
110 | LV_543-1_0_5_line_110 |  | 102 | 108 | 0.050853 | 0.125 | 0.08 | 261 | 0 | 0.364 | 1 | 1 | cs | TRUE
111 | LV_543-1_0_5_line_111 |  | 103 | 109 | 0.005443 | 0.125 | 0.08 | 261 | 0 | 0.364 | 1 | 1 | cs | TRUE
112 | LV_543-1_0_5_line_112 |  | 104 | 105 | 0.11736 | 0.125 | 0.08 | 261 | 0 | 0.364 | 1 | 1 | cs | TRUE
113 | LV_543-1_0_5_line_113 |  | 104 | 106 | 0.011254 | 0.125 | 0.08 | 261 | 0 | 0.364 | 1 | 1 | cs | TRUE
114 | LV_543-1_0_5_line_114 |  | 105 | 112 | 0.005321 | 0.125 | 0.08 | 261 | 0 | 0.364 | 1 | 1 | cs | TRUE
115 | LV_543-1_0_5_line_115 |  | 106 | 175 | 0.012039 | 0.125 | 0.08 | 261 | 0 | 0.364 | 1 | 1 | cs | TRUE
116 | LV_543-1_0_5_line_116 |  | 107 | 114 | 0.0041251 | 0.125 | 0.08 | 261 | 0 | 0.364 | 1 | 1 | cs | TRUE
117 | LV_543-1_0_5_line_117 |  | 108 | 110 | 0.012339 | 0.125 | 0.08 | 261 | 0 | 0.364 | 1 | 1 | cs | TRUE
118 | LV_543-1_0_5_line_118 |  | 110 | 111 | 0.00097434 | 0.125 | 0.08 | 261 | 0 | 0.364 | 1 | 1 | cs | TRUE
119 | LV_543-1_0_5_line_119 |  | 111 | 112 | 0.021143 | 0.125 | 0.08 | 261 | 0 | 0.364 | 1 | 1 | cs | TRUE
120 | LV_543-1_0_5_line_120 |  | 112 | 113 | 0.00542 | 0.125 | 0.08 | 261 | 0 | 0.364 | 1 | 1 | cs | TRUE
121 | LV_543-1_0_5_line_121 |  | 114 | 115 | 0.01731 | 0.125 | 0.08 | 261 | 0 | 0.364 | 1 | 1 | cs | TRUE
122 | LV_543-1_0_5_line_122 |  | 116 | 117 | 0.03692 | 0.125 | 0.08 | 261 | 0 | 0.364 | 1 | 3 | cs | TRUE
123 | LV_543-1_0_5_line_123 |  | 117 | 119 | 0.017107 | 0.125 | 0.08 | 261 | 0 | 0.364 | 1 | 1 | cs | TRUE
124 | LV_543-1_0_5_line_124 |  | 117 | 120 | 0.025629 | 0.125 | 0.08 | 261 | 0 | 0.364 | 1 | 3 | cs | TRUE
125 | LV_543-1_0_5_line_125 |  | 118 | 122 | 0.025409 | 0.125 | 0.08 | 261 | 0 | 0.364 | 1 | 3 | cs | TRUE
126 | LV_543-1_0_5_line_126 |  | 119 | 123 | 0.026408 | 0.125 | 0.08 | 261 | 0 | 0.364 | 1 | 1 | cs | TRUE
127 | LV_543-1_0_5_line_127 |  | 120 | 124 | 0.034682 | 0.125 | 0.08 | 261 | 0 | 0.364 | 1 | 3 | cs | TRUE
128 | LV_543-1_0_5_line_128 |  | 121 | 195 | 0.018871 | 0.125 | 0.08 | 261 | 0 | 0.364 | 1 | 1 | cs | TRUE
129 | LV_543-1_0_5_line_129 |  | 122 | 127 | 0.0097939 | 0.125 | 0.08 | 261 | 0 | 0.364 | 1 | 3 | cs | TRUE
130 | LV_543-1_0_5_line_130 |  | 123 | 128 | 0.0011563 | 0.125 | 0.08 | 261 | 0 | 0.364 | 1 | 1 | cs | TRUE
131 | LV_543-1_0_5_line_131 |  | 124 | 129 | 0.014887 | 0.125 | 0.08 | 261 | 0 | 0.364 | 1 | 1 | cs | TRUE
132 | LV_543-1_0_5_line_132 |  | 124 | 130 | 0.023654 | 0.125 | 0.08 | 261 | 0 | 0.364 | 1 | 3 | cs | TRUE
133 | LV_543-1_0_5_line_133 |  | 125 | 126 | 0.0015401 | 0.125 | 0.08 | 261 | 0 | 0.364 | 1 | 1 | cs | TRUE
134 | LV_543-1_0_5_line_134 |  | 126 | 137 | 0.043555 | 0.125 | 0.08 | 261 | 0 | 0.364 | 1 | 1 | cs | TRUE
135 | LV_543-1_0_5_line_135 |  | 127 | 131 | 0.01404 | 0.125 | 0.08 | 261 | 0 | 0.364 | 1 | 3 | cs | TRUE
136 | LV_543-1_0_5_line_136 |  | 128 | 135 | 0.022457 | 0.125 | 0.08 | 261 | 0 | 0.364 | 1 | 1 | cs | TRUE
137 | LV_543-1_0_5_line_137 |  | 129 | 158 | 0.023722 | 0.125 | 0.08 | 261 | 0 | 0.364 | 1 | 1 | cs | TRUE
138 | LV_543-1_0_5_line_138 |  | 130 | 154 | 0.02857 | 0.125 | 0.08 | 261 | 0 | 0.364 | 1 | 1 | cs | TRUE
139 | LV_543-1_0_5_line_139 |  | 130 | 136 | 0.073316 | 0.125 | 0.08 | 261 | 0 | 0.364 | 1 | 3 | cs | TRUE
140 | LV_543-1_0_5_line_140 |  | 131 | 132 | 0.011816 | 0.125 | 0.08 | 261 | 0 | 0.364 | 1 | 2 | cs | TRUE
141 | LV_543-1_0_5_line_141 |  | 132 | 133 | 0.014013 | 0.125 | 0.08 | 261 | 0 | 0.364 | 1 | 2 | cs | TRUE
142 | LV_543-1_0_5_line_142 |  | 133 | 134 | 0.010886 | 0.125 | 0.08 | 261 | 0 | 0.364 | 1 | 1 | cs | TRUE
143 | LV_543-1_0_5_line_143 |  | 134 | 147 | 0.014531 | 0.125 | 0.08 | 261 | 0 | 0.364 | 1 | 1 | cs | TRUE
144 | LV_543-1_0_5_line_144 |  | 135 | 138 | 0.0052783 | 0.125 | 0.08 | 261 | 0 | 0.364 | 1 | 1 | cs | TRUE
145 | LV_543-1_0_5_line_145 |  | 136 | 137 | 0.0226 | 0.125 | 0.08 | 261 | 0 | 0.364 | 1 | 3 | cs | TRUE
146 | LV_543-1_0_5_line_146 |  | 137 | 215 | 0.017933 | 0.125 | 0.08 | 261 | 0 | 0.364 | 1 | 3 | cs | TRUE
147 | LV_543-1_0_5_line_147 |  | 138 | 145 | 0.017999 | 0.125 | 0.08 | 261 | 0 | 0.364 | 1 | 1 | cs | TRUE
148 | LV_543-1_0_5_line_148 |  | 139 | 140 | 0.015429 | 0.125 | 0.08 | 261 | 0 | 0.364 | 1 | 1 | cs | TRUE
149 | LV_543-1_0_5_line_149 |  | 139 | 141 | 0.0070453 | 0.125 | 0.08 | 261 | 0 | 0.364 | 1 | 1 | cs | TRUE
150 | LV_543-1_0_5_line_150 |  | 140 | 142 | 0.0081301 | 0.125 | 0.08 | 261 | 0 | 0.364 | 1 | 1 | cs | TRUE
151 | LV_543-1_0_5_line_151 |  | 141 | 143 | 0.016915 | 0.125 | 0.08 | 261 | 0 | 0.364 | 1 | 1 | cs | TRUE
152 | LV_543-1_0_5_line_152 |  | 142 | 144 | 0.017942 | 0.125 | 0.08 | 261 | 0 | 0.364 | 1 | 1 | cs | TRUE
153 | LV_543-1_0_5_line_153 |  | 143 | 145 | 0.0069051 | 0.125 | 0.08 | 261 | 0 | 0.364 | 1 | 1 | cs | TRUE
154 | LV_543-1_0_5_line_154 |  | 144 | 146 | 0.016242 | 0.125 | 0.08 | 261 | 0 | 0.364 | 1 | 1 | cs | TRUE
155 | LV_543-1_0_5_line_155 |  | 147 | 148 | 0.0097371 | 0.125 | 0.08 | 261 | 0 | 0.364 | 1 | 1 | cs | TRUE
156 | LV_543-1_0_5_line_156 |  | 148 | 149 | 0.013431 | 0.125 | 0.08 | 261 | 0 | 0.364 | 1 | 1 | cs | TRUE
157 | LV_543-1_0_5_line_157 |  | 151 | 152 | 0.021194 | 0.125 | 0.08 | 261 | 0 | 0.364 | 1 | 1 | cs | TRUE
158 | LV_543-1_0_5_line_158 |  | 152 | 153 | 0.0072982 | 0.125 | 0.08 | 261 | 0 | 0.364 | 1 | 1 | cs | TRUE
159 | LV_543-1_0_5_line_159 |  | 153 | 217 | 0.013687 | 0.125 | 0.08 | 261 | 0 | 0.364 | 1 | 1 | cs | TRUE
160 | LV_543-1_0_5_line_160 |  | 154 | 155 | 0.0098899 | 0.125 | 0.08 | 261 | 0 | 0.364 | 1 | 1 | cs | TRUE
161 | LV_543-1_0_5_line_161 |  | 155 | 156 | 0.018818 | 0.125 | 0.08 | 261 | 0 | 0.364 | 1 | 1 | cs | TRUE
162 | LV_543-1_0_5_line_162 |  | 155 | 157 | 0.031978 | 0.125 | 0.08 | 261 | 0 | 0.364 | 1 | 1 | cs | TRUE
163 | LV_543-1_0_5_line_163 |  | 157 | 159 | 0.0085056 | 0.125 | 0.08 | 261 | 0 | 0.364 | 1 | 1 | cs | TRUE
164 | LV_543-1_0_5_line_164 |  | 158 | 160 | 0.009102 | 0.125 | 0.08 | 261 | 0 | 0.364 | 1 | 1 | cs | TRUE
165 | LV_543-1_0_5_line_165 |  | 159 | 161 | 0.01518 | 0.125 | 0.08 | 261 | 0 | 0.364 | 1 | 1 | cs | TRUE
166 | LV_543-1_0_5_line_166 |  | 160 | 164 | 0.018461 | 0.125 | 0.08 | 261 | 0 | 0.364 | 1 | 1 | cs | TRUE
167 | LV_543-1_0_5_line_167 |  | 161 | 162 | 0.0085313 | 0.125 | 0.08 | 261 | 0 | 0.364 | 1 | 1 | cs | TRUE
168 | LV_543-1_0_5_line_168 |  | 162 | 163 | 0.014365 | 0.125 | 0.08 | 261 | 0 | 0.364 | 1 | 1 | cs | TRUE
169 | LV_543-1_0_5_line_169 |  | 163 | 216 | 0.024442 | 0.125 | 0.08 | 261 | 0 | 0.364 | 1 | 1 | cs | TRUE
170 | LV_543-1_0_5_line_170 |  | 164 | 165 | 0.0065662 | 0.125 | 0.08 | 261 | 0 | 0.364 | 1 | 1 | cs | TRUE
171 | LV_543-1_0_5_line_171 |  | 165 | 166 | 0.014168 | 0.125 | 0.08 | 261 | 0 | 0.364 | 1 | 1 | cs | TRUE
172 | LV_543-1_0_5_line_172 |  | 166 | 167 | 0.013504 | 0.125 | 0.08 | 261 | 0 | 0.364 | 1 | 1 | cs | TRUE
173 | LV_543-1_0_5_line_173 |  | 167 | 217 | 0.01217 | 0.125 | 0.08 | 261 | 0 | 0.364 | 1 | 1 | cs | TRUE
174 | LV_543-1_0_5_line_174 |  | 168 | 169 | 0.02892 | 0.125 | 0.08 | 261 | 0 | 0.364 | 1 | 1 | cs | TRUE
175 | LV_543-1_0_5_line_175 |  | 169 | 170 | 0.012729 | 0.125 | 0.08 | 261 | 0 | 0.364 | 1 | 1 | cs | TRUE
176 | LV_543-1_0_5_line_176 |  | 170 | 171 | 0.036694 | 0.125 | 0.08 | 261 | 0 | 0.364 | 1 | 1 | cs | TRUE
177 | LV_543-1_0_5_line_177 |  | 170 | 172 | 0.038329 | 0.125 | 0.08 | 261 | 0 | 0.364 | 1 | 1 | cs | TRUE
178 | LV_543-1_0_5_line_178 |  | 171 | 173 | 0.0051823 | 0.125 | 0.08 | 261 | 0 | 0.364 | 1 | 1 | cs | TRUE
179 | LV_543-1_0_5_line_179 |  | 172 | 174 | 0.018553 | 0.125 | 0.08 | 261 | 0 | 0.364 | 1 | 1 | cs | TRUE
180 | LV_543-1_0_5_line_180 |  | 172 | 175 | 0.019988 | 0.125 | 0.08 | 261 | 0 | 0.364 | 1 | 1 | cs | TRUE
181 | LV_543-1_0_5_line_181 |  | 172 | 176 | 0.014117 | 0.125 | 0.08 | 261 | 0 | 0.364 | 1 | 1 | cs | TRUE
182 | LV_543-1_0_5_line_182 |  | 173 | 177 | 0.01931 | 0.125 | 0.08 | 261 | 0 | 0.364 | 1 | 1 | cs | TRUE
183 | LV_543-1_0_5_line_183 |  | 174 | 178 | 0.0089077 | 0.125 | 0.08 | 261 | 0 | 0.364 | 1 | 1 | cs | TRUE
184 | LV_543-1_0_5_line_184 |  | 177 | 179 | 0.0062491 | 0.125 | 0.08 | 261 | 0 | 0.364 | 1 | 1 | cs | TRUE
185 | LV_543-1_0_5_line_185 |  | 178 | 183 | 0.014877 | 0.125 | 0.08 | 261 | 0 | 0.364 | 1 | 1 | cs | TRUE
186 | LV_543-1_0_5_line_186 |  | 179 | 180 | 0.012804 | 0.125 | 0.08 | 261 | 0 | 0.364 | 1 | 1 | cs | TRUE
187 | LV_543-1_0_5_line_187 |  | 181 | 182 | 0.020967 | 0.125 | 0.08 | 261 | 0 | 0.364 | 1 | 1 | cs | TRUE
188 | LV_543-1_0_5_line_188 |  | 182 | 183 | 0.021719 | 0.125 | 0.08 | 261 | 0 | 0.364 | 1 | 1 | cs | TRUE
189 | LV_543-1_0_5_line_189 |  | 183 | 184 | 0.016328 | 0.125 | 0.08 | 261 | 0 | 0.364 | 1 | 1 | cs | TRUE
190 | LV_543-1_0_5_line_190 |  | 184 | 185 | 0.043308 | 0.125 | 0.08 | 261 | 0 | 0.364 | 1 | 1 | cs | TRUE
191 | LV_543-1_0_5_line_191 |  | 185 | 186 | 0.021672 | 0.125 | 0.08 | 261 | 0 | 0.364 | 1 | 1 | cs | TRUE
192 | LV_543-1_0_5_line_192 |  | 186 | 187 | 0.026259 | 0.125 | 0.08 | 261 | 0 | 0.364 | 1 | 3 | cs | TRUE
193 | LV_543-1_0_5_line_193 |  | 187 | 188 | 0.023996 | 0.125 | 0.08 | 261 | 0 | 0.364 | 1 | 3 | cs | TRUE
194 | LV_543-1_0_5_line_194 |  | 188 | 189 | 0.0050186 | 0.125 | 0.08 | 261 | 0 | 0.364 | 1 | 3 | cs | TRUE
195 | LV_543-1_0_5_line_195 |  | 189 | 190 | 0.025022 | 0.125 | 0.08 | 261 | 0 | 0.364 | 1 | 3 | cs | TRUE
196 | LV_543-1_0_5_line_196 |  | 190 | 191 | 0.0052479 | 0.125 | 0.08 | 261 | 0 | 0.364 | 1 | 3 | cs | TRUE
197 | LV_543-1_0_5_line_197 |  | 191 | 192 | 3.9596e-05 | 0.125 | 0.08 | 261 | 0 | 0.364 | 1 | 3 | cs | TRUE
198 | LV_543-1_0_5_line_198 |  | 193 | 194 | 0.020136 | 0.125 | 0.08 | 261 | 0 | 0.364 | 1 | 1 | cs | TRUE
199 | LV_543-1_0_5_line_199 |  | 195 | 196 | 0.012835 | 0.125 | 0.08 | 261 | 0 | 0.364 | 1 | 1 | cs | TRUE
200 | LV_543-1_0_5_line_200 |  | 196 | 197 | 0.043478 | 0.125 | 0.08 | 261 | 0 | 0.364 | 1 | 3 | cs | TRUE
201 | LV_543-1_0_5_line_201 |  | 196 | 198 | 0.008024 | 0.125 | 0.08 | 261 | 0 | 0.364 | 1 | 3 | cs | TRUE
202 | LV_543-1_0_5_line_202 |  | 197 | 199 | 0.0068648 | 0.125 | 0.08 | 261 | 0 | 0.364 | 1 | 3 | cs | TRUE
203 | LV_543-1_0_5_line_203 |  | 198 | 200 | 0.033843 | 0.125 | 0.08 | 261 | 0 | 0.364 | 1 | 3 | cs | TRUE
204 | LV_543-1_0_5_line_204 |  | 200 | 211 | 0.047968 | 0.125 | 0.08 | 261 | 0 | 0.364 | 1 | 3 | cs | TRUE
205 | LV_543-1_0_5_line_205 |  | 201 | 202 | 0.054895 | 0.125 | 0.08 | 261 | 0 | 0.364 | 1 | 1 | cs | TRUE
206 | LV_543-1_0_5_line_206 |  | 202 | 204 | 0.010459 | 0.125 | 0.08 | 261 | 0 | 0.364 | 1 | 1 | cs | TRUE
207 | LV_543-1_0_5_line_207 |  | 204 | 205 | 0.029697 | 0.125 | 0.08 | 261 | 0 | 0.364 | 1 | 1 | cs | TRUE
208 | LV_543-1_0_5_line_208 |  | 204 | 206 | 0.025887 | 0.125 | 0.08 | 261 | 0 | 0.364 | 1 | 1 | cs | TRUE
209 | LV_543-1_0_5_line_209 |  | 206 | 207 | 0.048011 | 0.125 | 0.08 | 261 | 0 | 0.364 | 1 | 1 | cs | TRUE
210 | LV_543-1_0_5_line_210 |  | 207 | 208 | 0.032855 | 0.125 | 0.08 | 261 | 0 | 0.364 | 1 | 1 | cs | TRUE
211 | LV_543-1_0_5_line_211 |  | 208 | 209 | 0.0061958 | 0.125 | 0.08 | 261 | 0 | 0.364 | 1 | 1 | cs | TRUE
212 | LV_543-1_0_5_line_212 |  | 209 | 210 | 0.033408 | 0.125 | 0.08 | 261 | 0 | 0.364 | 1 | 1 | cs | TRUE
213 | LV_543-1_0_5_line_213 |  | 211 | 212 | 0.015891 | 0.125 | 0.08 | 261 | 0 | 0.364 | 1 | 3 | cs | TRUE
214 | LV_543-1_0_5_line_214 |  | 212 | 213 | 0.028743 | 0.125 | 0.08 | 261 | 0 | 0.364 | 1 | 3 | cs | TRUE
215 | LV_543-1_0_5_line_215 |  | 213 | 214 | 0.015251 | 0.125 | 0.08 | 261 | 0 | 0.364 | 1 | 3 | cs | TRUE
216 | LV_543-1_0_5_line_216 |  | 214 | 215 | 0.045477 | 0.125 | 0.08 | 261 | 0 | 0.364 | 1 | 3 | cs | TRUE

## trafo
| name | std_type | hv_bus | lv_bus | sn_mva | vn_hv_kv | vn_lv_kv | vk_percent | vkr_percent | pfe_kw | i0_percent | shift_degree | tap_side | tap_neutral | tap_min | tap_max | tap_step_percent | tap_step_degree | tap_pos | tap_phase_shifter | parallel | df | in_service
0 | LV_543-1_0_5_trafo_55 | 0.63 MVA 20/0.4 kV | 218 | 63 | 0.63 | 20 | 0.4 | 6 | 1.206 | 1.65 | 0.2619 | 150 | hv | 0 | -2 | 2 | 2.5 | 0 | 0 | FALSE | 1 | 1 | TRUE

## line_geodata
| x0 | y0 | x1 | y1 | x2 | y2 | x3 | y3 | x4 | y4 | x5 | y5 | x6 | y6 | x7 | y7 | x8 | y8 | x9 | y9
0 | 2605334.509 | 1208767.9284 | 2605330.9689 | 1208770.4688 | 2605324.3518 | 1208774.8209 | 2605321.469 | 1208774.4249
1 | 2605349.794 | 1208757.4338 | 2605340.4539 | 1208763.6623 | 2605334.509 | 1208767.9284
2 | 2605400.7253 | 1208798.0015 | 2605391.4098 | 1208793.7464 | 2605386.4567 | 1208790.3512 | 2605380.076 | 1208785.3983 | 2605349.794 | 1208757.4338
3 | 2605400.7253 | 1208798.0015 | 2605413.972 | 1208800.7815 | 2605421.1547 | 1208801.4216 | 2605428.2543 | 1208801.5392 | 2605438.479 | 1208800.6479 | 2605446.7694 | 1208799.3225
4 | 2605400.7253 | 1208798.0015 | 2605386.319 | 1208816.5794
5 | 2605555.8455 | 1208578.2151 | 2605546.8243 | 1208582.4038 | 2605540.9271 | 1208580.5418 | 2605540.9271 | 1208580.5418
6 | 2605540.9271 | 1208580.5418 | 2605537.42 | 1208575.2023 | 2605534.9201 | 1208570.2909
7 | 2605555.8455 | 1208578.2151 | 2605557.0808 | 1208577.6415
8 | 2605523.3017 | 1208547.4648 | 2605534.9201 | 1208570.2909
9 | 2605486.1237 | 1208793.0312 | 2605446.7694 | 1208799.3225
10 | 2605354.5321 | 1208857.571 | 2605386.319 | 1208816.5794
11 | 2605503.6395 | 1208790.6903 | 2605486.1237 | 1208793.0312
12 | 2605486.1237 | 1208793.0312 | 2605485.5559 | 1208790.5293 | 2605485.3528 | 1208788.1723 | 2605485.3545 | 1208786.2712 | 2605485.5844 | 1208784.3148 | 2605485.9734 | 1208782.8365 | 2605486.6205 | 1208781.781 | 2605487.9743 | 1208780.904 | 2605489.9283 | 1208780.3144
13 | 2605354.5321 | 1208857.571 | 2605374.1126 | 1208862.0867
14 | 2605354.5321 | 1208857.571 | 2605347.9419 | 1208866.1393
15 | 2605605.5402 | 1208925.5139 | 2605603.1172 | 1208931.1521
16 | 2605603.1172 | 1208931.1521 | 2605600.2535 | 1208937.8158 | 2605612.4738 | 1208946.1034
17 | 2605548.207 | 1208360.9717 | 2605556.7573 | 1208384.4646
18 | 2605572.801 | 1208420.0556 | 2605571.097 | 1208416.9683 | 2605557.8967 | 1208387.5955 | 2605556.7573 | 1208384.4646
19 | 2605556.7573 | 1208384.4646 | 2605640.6486 | 1208349.5512
20 | 2605597.6704 | 1208493.5083 | 2605572.801 | 1208420.0556
21 | 2605597.6704 | 1208493.5083 | 2605578.3926 | 1208501.7362
22 | 2605615.5418 | 1208485.8807 | 2605597.6704 | 1208493.5083
23 | 2605573.8188 | 1208503.6883 | 2605578.3926 | 1208501.7362
24 | 2605615.5418 | 1208485.8807 | 2605622.3738 | 1208496.2261 | 2605624.4875 | 1208499.6555
25 | 2605624.4875 | 1208499.6555 | 2605638.7126 | 1208522.7358
26 | 2605648.9472 | 1208539.3413 | 2605638.7126 | 1208522.7358
27 | 2605648.9472 | 1208539.3413 | 2605655.6427 | 1208558.1149
28 | 2605573.8188 | 1208503.6883 | 2605565.7686 | 1208507.1242 | 2605553.3495 | 1208513.1834
29 | 2605523.3017 | 1208547.4648 | 2605521.5405 | 1208544.0047
30 | 2605516.8412 | 1208534.7723 | 2605521.5405 | 1208544.0047
31 | 2605516.8412 | 1208534.7723 | 2605509.1481 | 1208520.2975
32 | 2605516.8412 | 1208534.7723 | 2605520.3278 | 1208529.2947 | 2605528.4869 | 1208525.3139
33 | 2605573.7225 | 1208569.9146 | 2605557.0808 | 1208577.6415
34 | 2605551.2511 | 1208514.2072 | 2605528.4869 | 1208525.3139
35 | 2605582.3476 | 1208565.9098 | 2605573.7225 | 1208569.9146
36 | 2605551.2511 | 1208514.2072 | 2605553.3495 | 1208513.1834
37 | 2605593.1518 | 1208560.8933 | 2605582.3476 | 1208565.9098
38 | 2605593.1518 | 1208560.8933 | 2605604.8195 | 1208555.4758 | 2605605.1997 | 1208555.3368
39 | 2605657.181 | 1208562.4284 | 2605655.6427 | 1208558.1149
40 | 2605657.181 | 1208562.4284 | 2605661.9346 | 1208576.007 | 2605663.9231 | 1208582.4238
41 | 2605663.9231 | 1208582.4238 | 2605665.5117 | 1208587.5501 | 2605666.6955 | 1208592.3552
42 | 2605663.9231 | 1208582.4238 | 2605730.9522 | 1208560.0336
43 | 2605669.2142 | 1208602.5786 | 2605666.6955 | 1208592.3552
44 | 2605669.2142 | 1208602.5786 | 2605673.7081 | 1208620.8191
45 | 2605841.3045 | 1208559.2909 | 2605837.6116 | 1208557.6308 | 2605833.7662 | 1208556.571
46 | 2605841.3045 | 1208559.2909 | 2605841.3045 | 1208559.2909 | 2605845.0035 | 1208562.3962 | 2605847.516 | 1208566.134 | 2605854.0426 | 1208577.2207
47 | 2605854.0426 | 1208577.2207 | 2605863.7492 | 1208593.7094 | 2605869.7055 | 1208603.3601
48 | 2605877.3054 | 1208614.5896 | 2605873.0314 | 1208608.7489 | 2605869.7055 | 1208603.3601
49 | 2605680.6994 | 1208649.1969 | 2605681.1612 | 1208651.0716
50 | 2605680.6994 | 1208649.1969 | 2605673.7081 | 1208620.8191
51 | 2605682.6614 | 1208657.9325 | 2605681.475 | 1208652.3453 | 2605681.1612 | 1208651.0716
52 | 2605682.6614 | 1208657.9325 | 2605685.1606 | 1208669.7027 | 2605686.8165 | 1208678.7157
53 | 2605686.8165 | 1208678.7157 | 2605689.6302 | 1208694.0315 | 2605691.559 | 1208706.1701
54 | 2605692.5471 | 1208712.3888 | 2605691.559 | 1208706.1701
55 | 2606033.4281 | 1208420.5593 | 2606021.6249 | 1208436.6338 | 2606013.2107 | 1208447.7441
56 | 2606047.3771 | 1208401.5624 | 2606033.4281 | 1208420.5593
57 | 2605960.7993 | 1208530.3785 | 2606013.2107 | 1208447.7441
58 | 2606047.3771 | 1208401.5624 | 2606055.767 | 1208390.0091
59 | 2605951.0896 | 1208549.2393 | 2605955.8356 | 1208539.692 | 2605960.7993 | 1208530.3785
60 | 2605951.0896 | 1208549.2393 | 2605950.3234 | 1208550.7807
61 | 2606150.6907 | 1208613.8505 | 2606163.6771 | 1208596.2541 | 2606171.4563 | 1208586.1342 | 2606177.2313 | 1208580.8928 | 2606178.8578 | 1208579.6647
62 | 2606178.8578 | 1208579.6647 | 2606274.5445 | 1208515.3913
63 | 2606150.6907 | 1208613.8505 | 2606141.6408 | 1208627.9566
64 | 2606150.6907 | 1208613.8505 | 2606139.5173 | 1208606.0758
65 | 2605692.5471 | 1208712.3888 | 2605687.3166 | 1208713.1065 | 2605682.6895 | 1208710.8009 | 2605677.1653 | 1208708.5277 | 2605667.9903 | 1208708.5191 | 2605661.4647 | 1208712.2706
66 | 2605700.689 | 1208759.9005 | 2605692.5471 | 1208712.3888
67 | 2605655.8396 | 1208719.9479 | 2605661.4647 | 1208712.2706 | 2605661.4647 | 1208712.2706
68 | 2605700.689 | 1208759.9005 | 2605705.8253 | 1208770.4222
69 | 2605700.689 | 1208759.9005 | 2605683.037 | 1208762.5004
70 | 2605654.3178 | 1208722.0249 | 2605655.8396 | 1208719.9479
71 | 2605705.8253 | 1208770.4222 | 2605717.9441 | 1208768.0768 | 2605726.8419 | 1208766.3533
72 | 2605705.8253 | 1208770.4222 | 2605717.5503 | 1208774.6245 | 2605726.6297 | 1208779.1467 | 2605757.6753 | 1208799.5424
73 | 2605705.8253 | 1208770.4222 | 2605708.2563 | 1208779.9409 | 2605709.2597 | 1208787.9351 | 2605709.082 | 1208799.0967 | 2605708.0761 | 1208809.7572 | 2605707.8234 | 1208811.855
74 | 2605648.1726 | 1208767.6483 | 2605682.9144 | 1208762.5185 | 2605683.037 | 1208762.5004
75 | 2605647.2988 | 1208767.7774 | 2605641.7985 | 1208768.5895
76 | 2605648.1726 | 1208767.6483 | 2605647.2988 | 1208767.7774
77 | 2605517.4455 | 1208788.5684 | 2605523.2527 | 1208787.6609
78 | 2605503.6395 | 1208790.6903 | 2605517.4455 | 1208788.5684
79 | 2605503.6395 | 1208790.6903 | 2605502.0237 | 1208809.3216
80 | 2605501.0008 | 1208821.1161 | 2605502.0237 | 1208809.3216
81 | 2605726.8419 | 1208766.3533 | 2605742.2499 | 1208763.3686
82 | 2605771.899 | 1208808.8868 | 2605757.6753 | 1208799.5424
83 | 2605704.5325 | 1208831.0678 | 2605706.6204 | 1208821.8402 | 2605707.8234 | 1208811.855
84 | 2605747.9583 | 1208762.2629 | 2605742.2499 | 1208763.3686
85 | 2605771.899 | 1208808.8868 | 2605785.2504 | 1208817.6581
86 | 2605697.6483 | 1208852.1792 | 2605698.2694 | 1208851.0262 | 2605701.3332 | 1208842.4466 | 2605704.2312 | 1208832.3994 | 2605704.5325 | 1208831.0678
87 | 2605693.2056 | 1208860.4267 | 2605697.6483 | 1208852.1792
88 | 2605693.2056 | 1208860.4267 | 2605689.6191 | 1208867.1826 | 2605685.7744 | 1208873.5602 | 2605682.4772 | 1208878.3234
89 | 2605693.2056 | 1208860.4267 | 2605686.8679 | 1208858.553 | 2605683.0237 | 1208858.1513
90 | 2605679.1142 | 1208883.1815 | 2605682.4772 | 1208878.3234
91 | 2605654.5007 | 1208855.1712 | 2605683.0237 | 1208858.1513
92 | 2605747.9583 | 1208762.2629 | 2605770.7695 | 1208757.8442
93 | 2605785.2504 | 1208817.6581 | 2605787.5021 | 1208819.1373
94 | 2605653.8534 | 1208855.1036 | 2605654.5007 | 1208855.1712
95 | 2605653.8534 | 1208855.1036 | 2605645.3722 | 1208854.2175
96 | 2605638.4447 | 1208853.4937 | 2605645.3722 | 1208854.2175
97 | 2605679.1142 | 1208883.1815 | 2605671.5007 | 1208880.0504 | 2605665.7654 | 1208878.0343
98 | 2605662.4773 | 1208913.1936 | 2605669.5452 | 1208898.2697 | 2605674.4177 | 1208890.1476 | 2605679.1142 | 1208883.1815
99 | 2605649.335 | 1208872.2587 | 2605665.7654 | 1208878.0343
100 | 2605662.4773 | 1208913.1936 | 2605677.4378 | 1208917.8539
101 | 2605662.4773 | 1208913.1936 | 2605660.0776 | 1208918.314
102 | 2605536.3632 | 1208835.2391 | 2605535.8884 | 1208836.3227 | 2605530.7932 | 1208847.0462 | 2605522.669 | 1208861.2242
103 | 2605504.8924 | 1208892.2475 | 2605522.669 | 1208861.2242
104 | 2605499.7524 | 1208835.5115 | 2605501.0008 | 1208821.1161
105 | 2605504.8924 | 1208892.2475 | 2605494.6062 | 1208889.8752
106 | 2605504.8924 | 1208892.2475 | 2605495.7049 | 1208908.9851
107 | 2606121.6522 | 1208659.1126 | 2606141.6408 | 1208627.9566
108 | 2606129.3301 | 1208598.9872 | 2606139.5173 | 1208606.0758
109 | 2606121.6522 | 1208659.1126 | 2606113.5376 | 1208653.2229
110 | 2606121.6522 | 1208659.1126 | 2606094.5395 | 1208702.1756
111 | 2606132.5273 | 1208594.577 | 2606129.3301 | 1208598.9872
112 | 2605955.4002 | 1208640.5865 | 2606063.5186 | 1208686.2244
113 | 2605945.3374 | 1208635.5475 | 2605951.5799 | 1208638.6201 | 2605955.4002 | 1208640.5865
114 | 2606066.6624 | 1208681.9252 | 2606063.5186 | 1208686.2244
115 | 2605945.3374 | 1208635.5475 | 2605934.5359 | 1208630.231
116 | 2606113.5376 | 1208653.2229 | 2606110.1991 | 1208650.7998
117 | 2606094.5395 | 1208702.1756 | 2606084.5565 | 1208694.9237
118 | 2606083.7682 | 1208694.3511 | 2606084.5565 | 1208694.9237
119 | 2606066.6624 | 1208681.9252 | 2606083.7682 | 1208694.3511
120 | 2606069.867 | 1208677.5482 | 2606066.6624 | 1208681.9252
121 | 2606096.1905 | 1208640.6322 | 2606110.1991 | 1208650.7998
122 | 2605477.9393 | 1208941.3501 | 2605495.7049 | 1208908.9851
123 | 2605477.9393 | 1208941.3501 | 2605461.3214 | 1208937.2878
124 | 2605477.9393 | 1208941.3501 | 2605465.5642 | 1208963.7928
125 | 2605469.8475 | 1208884.1653 | 2605494.6062 | 1208889.8752
126 | 2605435.6683 | 1208931.0169 | 2605461.3214 | 1208937.2878
127 | 2605448.8171 | 1208994.164 | 2605465.5642 | 1208963.7928
128 | 2605612.4738 | 1208946.1034 | 2605628.0915 | 1208956.6952
129 | 2605469.8475 | 1208884.1653 | 2605460.3041 | 1208881.9644
130 | 2605435.6683 | 1208931.0169 | 2605434.5451 | 1208930.7424
131 | 2605448.8171 | 1208994.164 | 2605434.3257 | 1208990.7561
132 | 2605448.8171 | 1208994.164 | 2605436.7717 | 1209014.521
133 | 2605536.9249 | 1209030.4973 | 2605536.1623 | 1209031.8353
134 | 2605514.5968 | 1209069.6765 | 2605536.1623 | 1209031.8353
135 | 2605460.3041 | 1208881.9644 | 2605446.6232 | 1208878.8093
136 | 2605412.7308 | 1208925.4099 | 2605434.5451 | 1208930.7424
137 | 2605434.3257 | 1208990.7561 | 2605411.2333 | 1208985.3257
138 | 2605436.7717 | 1209014.521 | 2605422.2228 | 1209039.1091
139 | 2605494.0257 | 1209060.3171 | 2605436.7717 | 1209014.521
140 | 2605446.6232 | 1208878.8093 | 2605435.109 | 1208876.1538
141 | 2605421.4548 | 1208873.0049 | 2605435.109 | 1208876.1538
142 | 2605410.8475 | 1208870.5586 | 2605421.4548 | 1208873.0049
143 | 2605410.8475 | 1208870.5586 | 2605396.6884 | 1208867.2932
144 | 2605412.7308 | 1208925.4099 | 2605407.6035 | 1208924.1565
145 | 2605514.5968 | 1209069.6765 | 2605494.0257 | 1209060.3171
146 | 2605514.5968 | 1209069.6765 | 2605530.6994 | 1209077.5705
147 | 2605390.1197 | 1208919.8826 | 2605407.6035 | 1208924.1565
148 | 2605345.149 | 1208908.8896 | 2605360.1369 | 1208912.5533
149 | 2605366.9807 | 1208914.2263 | 2605360.1369 | 1208912.5533
150 | 2605345.149 | 1208908.8896 | 2605337.2514 | 1208906.959
151 | 2605366.9807 | 1208914.2263 | 2605383.4121 | 1208918.2429
152 | 2605319.8228 | 1208902.6986 | 2605337.2514 | 1208906.959
153 | 2605390.1197 | 1208919.8826 | 2605383.4121 | 1208918.2429
154 | 2605319.8228 | 1208902.6986 | 2605308.6776 | 1208914.5127
155 | 2605396.6884 | 1208867.2932 | 2605387.2004 | 1208865.105
156 | 2605374.1126 | 1208862.0867 | 2605387.2004 | 1208865.105
157 | 2605318.795 | 1208963.6056 | 2605298.1607 | 1208958.769
158 | 2605325.9006 | 1208965.2711 | 2605318.795 | 1208963.6056
159 | 2605325.9006 | 1208965.2711 | 2605339.2265 | 1208968.3947
160 | 2605417.1865 | 1209047.6206 | 2605422.2228 | 1209039.1091
161 | 2605417.1865 | 1209047.6206 | 2605408.7394 | 1209064.4366
162 | 2605417.1865 | 1209047.6206 | 2605385.9592 | 1209040.7334
163 | 2605377.6532 | 1209038.9015 | 2605385.9592 | 1209040.7334
164 | 2605411.2333 | 1208985.3257 | 2605402.3731 | 1208983.2421
165 | 2605377.6532 | 1209038.9015 | 2605362.8292 | 1209035.6321
166 | 2605384.4022 | 1208979.016 | 2605402.3731 | 1208983.2421
167 | 2605354.4981 | 1209033.7946 | 2605362.8292 | 1209035.6321
168 | 2605354.4981 | 1209033.7946 | 2605340.4702 | 1209030.7008
169 | 2605340.4702 | 1209030.7008 | 2605320.9757 | 1209026.4012 | 2605316.6051 | 1209025.4216
170 | 2605378.0104 | 1208977.5129 | 2605384.4022 | 1208979.016
171 | 2605378.0104 | 1208977.5129 | 2605364.2189 | 1208974.2696
172 | 2605351.074 | 1208971.1784 | 2605364.2189 | 1208974.2696
173 | 2605351.074 | 1208971.1784 | 2605342.2334 | 1208969.0995 | 2605339.2265 | 1208968.3947
174 | 2605950.3234 | 1208550.7807 | 2605939.3529 | 1208572.8496 | 2605937.627 | 1208576.761
175 | 2605932.4885 | 1208588.4069 | 2605937.627 | 1208576.761
176 | 2605932.4885 | 1208588.4069 | 2605910.9085 | 1208579.5364 | 2605908.0058 | 1208578.3441 | 2605912.396 | 1208569.1106
177 | 2605915.9286 | 1208622.9875 | 2605930.6219 | 1208592.6297 | 2605932.4885 | 1208588.4069
178 | 2605912.396 | 1208569.1106 | 2605914.6213 | 1208564.4304
179 | 2605915.9286 | 1208622.9875 | 2605904.1224 | 1208637.2989
180 | 2605915.9286 | 1208622.9875 | 2605925.1387 | 1208626.0983 | 2605933.4969 | 1208629.7196 | 2605934.5359 | 1208630.231
181 | 2605915.9286 | 1208622.9875 | 2605902.0966 | 1208620.1639
182 | 2605922.9128 | 1208546.9916 | 2605914.6213 | 1208564.4304
183 | 2605898.4539 | 1208644.1702 | 2605904.1224 | 1208637.2989
184 | 2605925.5961 | 1208541.348 | 2605922.9128 | 1208546.9916
185 | 2605888.987 | 1208655.6459 | 2605898.4539 | 1208644.1702
186 | 2605931.0942 | 1208529.7844 | 2605925.5961 | 1208541.348
187 | 2605877.3054 | 1208614.5896 | 2605883.0434 | 1208634.7564
188 | 2605888.987 | 1208655.6459 | 2605883.0434 | 1208634.7564
189 | 2605888.987 | 1208655.6459 | 2605880.4156 | 1208669.543
190 | 2605880.4156 | 1208669.543 | 2605878.8381 | 1208672.1006 | 2605870.774 | 1208686.5897 | 2605860.1732 | 1208707.8105
191 | 2605848.3493 | 1208725.9563 | 2605859.3114 | 1208709.5356 | 2605860.1732 | 1208707.8105
192 | 2605827.5687 | 1208741.6952 | 2605831.0803 | 1208740.0807 | 2605840.2385 | 1208733.8417 | 2605848.3493 | 1208725.9563 | 2605848.3493 | 1208725.9563
193 | 2605827.5687 | 1208741.6952 | 2605816.0228 | 1208747.0033 | 2605805.2953 | 1208750.5177
194 | 2605800.5262 | 1208752.0801 | 2605800.5262 | 1208752.0801 | 2605805.2953 | 1208750.5177
195 | 2605800.5262 | 1208752.0801 | 2605775.9605 | 1208756.8387
196 | 2605775.9605 | 1208756.8387 | 2605770.8083 | 1208757.8367
197 | 2605770.8083 | 1208757.8367 | 2605770.7695 | 1208757.8442
198 | 2605787.5021 | 1208819.1373 | 2605804.3315 | 1208830.1935
199 | 2605638.7141 | 1208963.8993 | 2605628.0915 | 1208956.6952
200 | 2605638.7141 | 1208963.8993 | 2605657.1645 | 1208924.53
201 | 2605635.1652 | 1208971.1 | 2605638.7141 | 1208963.8993
202 | 2605660.0776 | 1208918.314 | 2605657.1645 | 1208924.53
203 | 2605635.1652 | 1208971.1 | 2605633.4821 | 1208974.5225 | 2605619.3872 | 1209001.0378
204 | 2605596.8719 | 1209043.3932 | 2605619.3872 | 1209001.0378
205 | 2605677.4378 | 1208917.8539 | 2605729.8491 | 1208934.1803
206 | 2605739.8349 | 1208937.291 | 2605729.8491 | 1208934.1803
207 | 2605739.8349 | 1208937.291 | 2605752.0455 | 1208910.2099
208 | 2605739.8349 | 1208937.291 | 2605764.4584 | 1208945.2786
209 | 2605796.0948 | 1208981.3135 | 2605764.858 | 1208945.4082 | 2605764.4584 | 1208945.2786
210 | 2605796.0948 | 1208981.3135 | 2605786.4433 | 1208979.2586 | 2605782.7875 | 1208978.9105 | 2605778.0746 | 1208979.0727 | 2605772.0765 | 1208979.9341 | 2605767.4615 | 1208981.0526 | 2605763.8953 | 1208982.3388 | 2605763.8953 | 1208982.3388
211 | 2605763.8953 | 1208982.3388 | 2605758.6332 | 1208985.6095
212 | 2605758.6332 | 1208985.6095 | 2605755.841 | 1208987.345 | 2605752.8817 | 1208989.888 | 2605749.7932 | 1208992.3864 | 2605746.5305 | 1208994.3733 | 2605743.6105 | 1208995.5712 | 2605740.1131 | 1208996.4572 | 2605736.2364 | 1208996.6426 | 2605731.9572 | 1208996.4161 | 2605728.4929 | 1208995.9493
213 | 2605596.8719 | 1209043.3932 | 2605589.4645 | 1209057.4516
214 | 2605589.4645 | 1209057.4516 | 2605583.9502 | 1209067.917 | 2605577.4206 | 1209083.52
215 | 2605571.5332 | 1209097.5886 | 2605577.4206 | 1209083.52
216 | 2605571.5332 | 1209097.5886 | 2605530.6994 | 1209077.5705

## bus_geodata
| x | y | coords
0 | 2605334.509 | 1208767.9284
1 | 2605321.469 | 1208774.4249
2 | 2605349.794 | 1208757.4338
3 | 2605400.7253 | 1208798.0015
4 | 2605540.9271 | 1208580.5418
5 | 2605555.8455 | 1208578.2151
6 | 2605534.9201 | 1208570.2909
7 | 2605446.7694 | 1208799.3225
8 | 2605386.319 | 1208816.5794
9 | 2605486.1237 | 1208793.0312
10 | 2605354.5321 | 1208857.571
11 | 2605605.5402 | 1208925.5139
12 | 2605603.1172 | 1208931.1521
13 | 2605548.207 | 1208360.9717
14 | 2605556.7573 | 1208384.4646
15 | 2605572.801 | 1208420.0556
16 | 2605640.6486 | 1208349.5512
17 | 2605597.6704 | 1208493.5083
18 | 2605578.3926 | 1208501.7362
19 | 2605615.5418 | 1208485.8807
20 | 2605624.4875 | 1208499.6555
21 | 2605638.7126 | 1208522.7358
22 | 2605648.9472 | 1208539.3413
23 | 2605573.8189 | 1208503.6883
24 | 2605523.3017 | 1208547.4648
25 | 2605521.5405 | 1208544.0047
26 | 2605516.8412 | 1208534.7723
27 | 2605557.0808 | 1208577.6415
28 | 2605509.1481 | 1208520.2975
29 | 2605528.487 | 1208525.3139
30 | 2605573.7225 | 1208569.9146
31 | 2605551.2511 | 1208514.2072
32 | 2605553.3495 | 1208513.1834
33 | 2605582.3476 | 1208565.9098
34 | 2605593.1518 | 1208560.8933
35 | 2605605.1997 | 1208555.3368
36 | 2605655.6427 | 1208558.1149
37 | 2605657.181 | 1208562.4284
38 | 2605663.9231 | 1208582.4238
39 | 2605666.6955 | 1208592.3552
40 | 2605730.9522 | 1208560.0336
41 | 2605669.2142 | 1208602.5786
42 | 2605833.7662 | 1208556.571
43 | 2605841.3045 | 1208559.2909
44 | 2605854.0426 | 1208577.2207
45 | 2605869.7055 | 1208603.3601
46 | 2605680.6994 | 1208649.1969
47 | 2605681.1612 | 1208651.0716
48 | 2605673.7081 | 1208620.8191
49 | 2605682.6614 | 1208657.9325
50 | 2605686.8165 | 1208678.7157
51 | 2605691.559 | 1208706.1701
52 | 2606033.4281 | 1208420.5593
53 | 2606013.2107 | 1208447.7441
54 | 2606047.3771 | 1208401.5624
55 | 2605960.7993 | 1208530.3785
56 | 2606055.767 | 1208390.0091
57 | 2605951.0896 | 1208549.2393
58 | 2606178.8578 | 1208579.6647
59 | 2606150.6907 | 1208613.8505
60 | 2606274.5445 | 1208515.3913
61 | 2605692.5471 | 1208712.3888
62 | 2605661.4647 | 1208712.2706
63 | 2605700.689 | 1208759.9005
64 | 2605655.8396 | 1208719.9479
65 | 2605705.8253 | 1208770.4222
66 | 2605683.037 | 1208762.5004
67 | 2605654.3178 | 1208722.0249
68 | 2605647.2988 | 1208767.7774
69 | 2605641.7985 | 1208768.5895
70 | 2605648.1726 | 1208767.6483
71 | 2605523.2527 | 1208787.6609
72 | 2605517.4455 | 1208788.5684
73 | 2605489.9283 | 1208780.3144
74 | 2605503.6395 | 1208790.6903
75 | 2605502.0237 | 1208809.3216
76 | 2605726.8419 | 1208766.3533
77 | 2605757.6753 | 1208799.5424
78 | 2605707.8234 | 1208811.855
79 | 2605742.2499 | 1208763.3686
80 | 2605771.899 | 1208808.8868
81 | 2605704.5325 | 1208831.0678
82 | 2605697.6483 | 1208852.1792
83 | 2605693.2056 | 1208860.4267
84 | 2605682.4772 | 1208878.3234
85 | 2605683.0237 | 1208858.1513
86 | 2605747.9583 | 1208762.2629
87 | 2605785.2504 | 1208817.6581
88 | 2605654.5007 | 1208855.1712
89 | 2605653.8534 | 1208855.1036
90 | 2605645.3722 | 1208854.2175
91 | 2605679.1142 | 1208883.1815
92 | 2605638.4447 | 1208853.4937
93 | 2605665.7654 | 1208878.0343
94 | 2605662.4773 | 1208913.1936
95 | 2605536.3632 | 1208835.2391
96 | 2605522.669 | 1208861.2242
97 | 2605501.0008 | 1208821.1161
98 | 2605499.7524 | 1208835.5115
99 | 2605504.8924 | 1208892.2475
100 | 2606141.6408 | 1208627.9566
101 | 2606139.5173 | 1208606.0758
102 | 2606121.6522 | 1208659.1126
103 | 2606129.3301 | 1208598.9872
104 | 2605955.4002 | 1208640.5865
105 | 2606063.5186 | 1208686.2244
106 | 2605945.3374 | 1208635.5475
107 | 2606113.5376 | 1208653.2229
108 | 2606094.5395 | 1208702.1756
109 | 2606132.5273 | 1208594.577
110 | 2606084.5565 | 1208694.9237
111 | 2606083.7682 | 1208694.3511
112 | 2606066.6624 | 1208681.9252
113 | 2606069.867 | 1208677.5482
114 | 2606110.1991 | 1208650.7998
115 | 2606096.1905 | 1208640.6322
116 | 2605495.7049 | 1208908.9851
117 | 2605477.9393 | 1208941.3501
118 | 2605494.6062 | 1208889.8752
119 | 2605461.3214 | 1208937.2878
120 | 2605465.5642 | 1208963.7928
121 | 2605612.4738 | 1208946.1034
122 | 2605469.8475 | 1208884.1653
123 | 2605435.6683 | 1208931.0169
124 | 2605448.8171 | 1208994.164
125 | 2605536.9249 | 1209030.4973
126 | 2605536.1623 | 1209031.8353
127 | 2605460.3041 | 1208881.9644
128 | 2605434.5451 | 1208930.7424
129 | 2605434.3257 | 1208990.7561
130 | 2605436.7717 | 1209014.521
131 | 2605446.6232 | 1208878.8093
132 | 2605435.109 | 1208876.1538
133 | 2605421.4548 | 1208873.0049
134 | 2605410.8475 | 1208870.5586
135 | 2605412.7308 | 1208925.4099
136 | 2605494.0257 | 1209060.3171
137 | 2605514.5968 | 1209069.6765
138 | 2605407.6035 | 1208924.1565
139 | 2605360.1369 | 1208912.5533
140 | 2605345.149 | 1208908.8896
141 | 2605366.9807 | 1208914.2263
142 | 2605337.2514 | 1208906.959
143 | 2605383.4121 | 1208918.2429
144 | 2605319.8228 | 1208902.6986
145 | 2605390.1197 | 1208919.8826
146 | 2605308.6776 | 1208914.5127
147 | 2605396.6884 | 1208867.2932
148 | 2605387.2004 | 1208865.105
149 | 2605374.1126 | 1208862.0867
150 | 2605347.9419 | 1208866.1393
151 | 2605298.1607 | 1208958.769
152 | 2605318.7949 | 1208963.6056
153 | 2605325.9006 | 1208965.2711
154 | 2605422.2228 | 1209039.1091
155 | 2605417.1865 | 1209047.6206
156 | 2605408.7394 | 1209064.4366
157 | 2605385.9592 | 1209040.7334
158 | 2605411.2333 | 1208985.3257
159 | 2605377.6532 | 1209038.9015
160 | 2605402.3731 | 1208983.2421
161 | 2605362.8292 | 1209035.6321
162 | 2605354.4981 | 1209033.7946
163 | 2605340.4702 | 1209030.7008
164 | 2605384.4022 | 1208979.016
165 | 2605378.0104 | 1208977.5129
166 | 2605364.2189 | 1208974.2696
167 | 2605351.074 | 1208971.1784
168 | 2605950.3234 | 1208550.7807
169 | 2605937.627 | 1208576.761
170 | 2605932.4885 | 1208588.4069
171 | 2605912.396 | 1208569.1106
172 | 2605915.9286 | 1208622.9875
173 | 2605914.6213 | 1208564.4304
174 | 2605904.1224 | 1208637.2989
175 | 2605934.5359 | 1208630.231
176 | 2605902.0966 | 1208620.1639
177 | 2605922.9128 | 1208546.9916
178 | 2605898.4539 | 1208644.1702
179 | 2605925.5961 | 1208541.348
180 | 2605931.0942 | 1208529.7844
181 | 2605877.3054 | 1208614.5896
182 | 2605883.0434 | 1208634.7564
183 | 2605888.987 | 1208655.6459
184 | 2605880.4156 | 1208669.543
185 | 2605860.1732 | 1208707.8105
186 | 2605848.3493 | 1208725.9563
187 | 2605827.5687 | 1208741.6952
188 | 2605805.2953 | 1208750.5177
189 | 2605800.5262 | 1208752.0801
190 | 2605775.9605 | 1208756.8387
191 | 2605770.8083 | 1208757.8367
192 | 2605770.7695 | 1208757.8442
193 | 2605787.5021 | 1208819.1373
194 | 2605804.3315 | 1208830.1935
195 | 2605628.0915 | 1208956.6952
196 | 2605638.7141 | 1208963.8993
197 | 2605657.1645 | 1208924.53
198 | 2605635.1652 | 1208971.1
199 | 2605660.0776 | 1208918.314
200 | 2605619.3872 | 1209001.0378
201 | 2605677.4378 | 1208917.8539
202 | 2605729.8491 | 1208934.1803
203 | 2605649.335 | 1208872.2587
204 | 2605739.8349 | 1208937.291
205 | 2605752.0455 | 1208910.2099
206 | 2605764.4584 | 1208945.2786
207 | 2605796.0948 | 1208981.3135
208 | 2605763.8953 | 1208982.3388
209 | 2605758.6332 | 1208985.6095
210 | 2605728.4929 | 1208995.9493
211 | 2605596.8719 | 1209043.3932
212 | 2605589.4645 | 1209057.4516
213 | 2605577.4206 | 1209083.52
214 | 2605571.5332 | 1209097.5886
215 | 2605530.6994 | 1209077.5705
216 | 2605316.6051 | 1209025.4216
217 | 2605339.2265 | 1208968.3947
218 | 2605705.8253 | 1208770.4222

## line_std_types
| c_nf_per_km | r_ohm_per_km | x_ohm_per_km | max_i_ka | type | q_mm2 | alpha | voltage_rating
NAYY 4x50 SE | 210 | 0.642 | 0.083 | 0.142 | cs | 50 | 0.00403 | LV
NAYY 4x120 SE | 264 | 0.225 | 0.08 | 0.242 | cs | 120 | 0.00403 | LV
NAYY 4x150 SE | 261 | 0.208 | 0.08 | 0.27 | cs | 150 | 0.00403 | LV
NA2XS2Y 1x95 RM/25 12/20 kV | 216 | 0.313 | 0.132 | 0.252 | cs | 95 | 0.00403 | MV
NA2XS2Y 1x185 RM/25 12/20 kV | 273 | 0.161 | 0.117 | 0.362 | cs | 185 | 0.00403 | MV
NA2XS2Y 1x240 RM/25 12/20 kV | 304 | 0.122 | 0.112 | 0.421 | cs | 240 | 0.00403 | MV
NA2XS2Y 1x95 RM/25 6/10 kV | 315 | 0.313 | 0.123 | 0.249 | cs | 95 | 0.00403 | MV
NA2XS2Y 1x185 RM/25 6/10 kV | 406 | 0.161 | 0.11 | 0.358 | cs | 185 | 0.00403 | MV
NA2XS2Y 1x240 RM/25 6/10 kV | 456 | 0.122 | 0.105 | 0.416 | cs | 240 | 0.00403 | MV
NA2XS2Y 1x150 RM/25 12/20 kV | 250 | 0.206 | 0.116 | 0.319 | cs | 150 | 0.00403 | MV
NA2XS2Y 1x120 RM/25 12/20 kV | 230 | 0.253 | 0.119 | 0.283 | cs | 120 | 0.00403 | MV
NA2XS2Y 1x70 RM/25 12/20 kV | 190 | 0.443 | 0.132 | 0.22 | cs | 70 | 0.00403 | MV
NA2XS2Y 1x150 RM/25 6/10 kV | 360 | 0.206 | 0.11 | 0.315 | cs | 150 | 0.00403 | MV
NA2XS2Y 1x120 RM/25 6/10 kV | 340 | 0.253 | 0.113 | 0.28 | cs | 120 | 0.00403 | MV
NA2XS2Y 1x70 RM/25 6/10 kV | 280 | 0.443 | 0.123 | 0.217 | cs | 70 | 0.00403 | MV
N2XS(FL)2Y 1x120 RM/35 64/110 kV | 112 | 0.153 | 0.166 | 0.366 | cs | 120 | 0.00393 | HV
N2XS(FL)2Y 1x185 RM/35 64/110 kV | 125 | 0.099 | 0.156 | 0.457 | cs | 185 | 0.00393 | HV
N2XS(FL)2Y 1x240 RM/35 64/110 kV | 135 | 0.075 | 0.149 | 0.526 | cs | 240 | 0.00393 | HV
N2XS(FL)2Y 1x300 RM/35 64/110 kV | 144 | 0.06 | 0.144 | 0.588 | cs | 300 | 0.00393 | HV
15-AL1/3-ST1A 0.4 | 11 | 1.8769 | 0.35 | 0.105 | ol | 16 | 0.00403 | LV
24-AL1/4-ST1A 0.4 | 11.25 | 1.2012 | 0.335 | 0.14 | ol | 24 | 0.00403 | LV
48-AL1/8-ST1A 0.4 | 12.2 | 0.5939 | 0.3 | 0.21 | ol | 48 | 0.00403 | LV
94-AL1/15-ST1A 0.4 | 13.2 | 0.306 | 0.29 | 0.35 | ol | 94 | 0.00403 | LV
34-AL1/6-ST1A 10.0 | 9.7 | 0.8342 | 0.36 | 0.17 | ol | 34 | 0.00403 | MV
48-AL1/8-ST1A 10.0 | 10.1 | 0.5939 | 0.35 | 0.21 | ol | 48 | 0.00403 | MV
70-AL1/11-ST1A 10.0 | 10.4 | 0.4132 | 0.339 | 0.29 | ol | 70 | 0.00403 | MV
94-AL1/15-ST1A 10.0 | 10.75 | 0.306 | 0.33 | 0.35 | ol | 94 | 0.00403 | MV
122-AL1/20-ST1A 10.0 | 11.1 | 0.2376 | 0.323 | 0.41 | ol | 122 | 0.00403 | MV
149-AL1/24-ST1A 10.0 | 11.25 | 0.194 | 0.315 | 0.47 | ol | 149 | 0.00403 | MV
34-AL1/6-ST1A 20.0 | 9.15 | 0.8342 | 0.382 | 0.17 | ol | 34 | 0.00403 | MV
48-AL1/8-ST1A 20.0 | 9.5 | 0.5939 | 0.372 | 0.21 | ol | 48 | 0.00403 | MV
70-AL1/11-ST1A 20.0 | 9.7 | 0.4132 | 0.36 | 0.29 | ol | 70 | 0.00403 | MV
94-AL1/15-ST1A 20.0 | 10 | 0.306 | 0.35 | 0.35 | ol | 94 | 0.00403 | MV
122-AL1/20-ST1A 20.0 | 10.3 | 0.2376 | 0.344 | 0.41 | ol | 122 | 0.00403 | MV
149-AL1/24-ST1A 20.0 | 10.5 | 0.194 | 0.337 | 0.47 | ol | 149 | 0.00403 | MV
184-AL1/30-ST1A 20.0 | 10.75 | 0.1571 | 0.33 | 0.535 | ol | 184 | 0.00403 | MV
243-AL1/39-ST1A 20.0 | 11 | 0.1188 | 0.32 | 0.645 | ol | 243 | 0.00403 | MV
48-AL1/8-ST1A 110.0 | 8 | 0.5939 | 0.46 | 0.21 | ol | 48 | 0.00403 | HV
70-AL1/11-ST1A 110.0 | 8.4 | 0.4132 | 0.45 | 0.29 | ol | 70 | 0.00403 | HV
94-AL1/15-ST1A 110.0 | 8.65 | 0.306 | 0.44 | 0.35 | ol | 94 | 0.00403 | HV
122-AL1/20-ST1A 110.0 | 8.5 | 0.2376 | 0.43 | 0.41 | ol | 122 | 0.00403 | HV
149-AL1/24-ST1A 110.0 | 8.75 | 0.194 | 0.41 | 0.47 | ol | 149 | 0.00403 | HV
184-AL1/30-ST1A 110.0 | 8.8 | 0.1571 | 0.4 | 0.535 | ol | 184 | 0.00403 | HV
243-AL1/39-ST1A 110.0 | 9 | 0.1188 | 0.39 | 0.645 | ol | 243 | 0.00403 | HV
305-AL1/39-ST1A 110.0 | 9.2 | 0.0949 | 0.38 | 0.74 | ol | 305 | 0.00403 | HV
490-AL1/64-ST1A 110.0 | 9.75 | 0.059 | 0.37 | 0.96 | ol | 490 | 0.00403 | HV
679-AL1/86-ST1A 110.0 | 9.95 | 0.042 | 0.36 | 1.15 | ol | 679 | 0.00403 | HV
490-AL1/64-ST1A 220.0 | 10 | 0.059 | 0.285 | 0.96 | ol | 490 | 0.00403 | HV
679-AL1/86-ST1A 220.0 | 11.7 | 0.042 | 0.275 | 1.15 | ol | 679 | 0.00403 | HV
490-AL1/64-ST1A 380.0 | 11 | 0.059 | 0.253 | 0.96 | ol | 490 | 0.00403 | HV
679-AL1/86-ST1A 380.0 | 14.6 | 0.042 | 0.25 | 1.15 | ol | 679 | 0.00403 | HV

## trafo_std_types
| i0_percent | pfe_kw | vkr_percent | sn_mva | vn_lv_kv | vn_hv_kv | vk_percent | shift_degree | vector_group | tap_side | tap_neutral | tap_min | tap_max | tap_step_degree | tap_step_percent | tap_phase_shifter
160 MVA 380/110 kV | 0.06 | 60 | 0.25 | 160 | 110 | 380 | 12.2 | 0 | Yy0 | hv | 0 | -9 | 9 | 0 | 1.5 | FALSE
100 MVA 220/110 kV | 0.06 | 55 | 0.26 | 100 | 110 | 220 | 12 | 0 | Yy0 | hv | 0 | -9 | 9 | 0 | 1.5 | FALSE
63 MVA 110/20 kV | 0.04 | 22 | 0.32 | 63 | 20 | 110 | 18 | 150 | YNd5 | hv | 0 | -9 | 9 | 0 | 1.5 | FALSE
40 MVA 110/20 kV | 0.05 | 18 | 0.34 | 40 | 20 | 110 | 16.2 | 150 | YNd5 | hv | 0 | -9 | 9 | 0 | 1.5 | FALSE
25 MVA 110/20 kV | 0.07 | 14 | 0.41 | 25 | 20 | 110 | 12 | 150 | YNd5 | hv | 0 | -9 | 9 | 0 | 1.5 | FALSE
63 MVA 110/10 kV | 0.04 | 22 | 0.32 | 63 | 10 | 110 | 18 | 150 | YNd5 | hv | 0 | -9 | 9 | 0 | 1.5 | FALSE
40 MVA 110/10 kV | 0.05 | 18 | 0.34 | 40 | 10 | 110 | 16.2 | 150 | YNd5 | hv | 0 | -9 | 9 | 0 | 1.5 | FALSE
25 MVA 110/10 kV | 0.07 | 14 | 0.41 | 25 | 10 | 110 | 12 | 150 | YNd5 | hv | 0 | -9 | 9 | 0 | 1.5 | FALSE
0.25 MVA 20/0.4 kV | 0.32 | 0.8 | 1.44 | 0.25 | 0.4 | 20 | 6 | 150 | Yzn5 | hv | 0 | -2 | 2 | 0 | 2.5 | FALSE
0.4 MVA 20/0.4 kV | 0.3375 | 1.35 | 1.425 | 0.4 | 0.4 | 20 | 6 | 150 | Dyn5 | hv | 0 | -2 | 2 | 0 | 2.5 | FALSE
0.63 MVA 20/0.4 kV | 0.2619 | 1.65 | 1.206 | 0.63 | 0.4 | 20 | 6 | 150 | Dyn5 | hv | 0 | -2 | 2 | 0 | 2.5 | FALSE
0.25 MVA 10/0.4 kV | 0.24 | 0.6 | 1.2 | 0.25 | 0.4 | 10 | 4 | 150 | Dyn5 | hv | 0 | -2 | 2 | 0 | 2.5 | FALSE
0.4 MVA 10/0.4 kV | 0.2375 | 0.95 | 1.325 | 0.4 | 0.4 | 10 | 4 | 150 | Dyn5 | hv | 0 | -2 | 2 | 0 | 2.5 | FALSE
0.63 MVA 10/0.4 kV | 0.1873 | 1.18 | 1.0794 | 0.63 | 0.4 | 10 | 4 | 150 | Dyn5 | hv | 0 | -2 | 2 | 0 | 2.5 | FALSE

## trafo3w_std_types
| sn_hv_mva | sn_mv_mva | sn_lv_mva | vn_hv_kv | vn_mv_kv | vn_lv_kv | vk_hv_percent | vk_mv_percent | vk_lv_percent | vkr_hv_percent | vkr_mv_percent | vkr_lv_percent | pfe_kw | i0_percent | shift_mv_degree | shift_lv_degree | vector_group | tap_side | tap_neutral | tap_min | tap_max | tap_step_percent
63/25/38 MVA 110/20/10 kV | 63 | 25 | 38 | 110 | 20 | 10 | 10.4 | 10.4 | 10.4 | 0.28 | 0.32 | 0.35 | 35 | 0.89 | 0 | 0 | YN0yn0yn0 | hv | 0 | -10 | 10 | 1.2
63/25/38 MVA 110/10/10 kV | 63 | 25 | 38 | 110 | 10 | 10 | 10.4 | 10.4 | 10.4 | 0.28 | 0.32 | 0.35 | 35 | 0.89 | 0 | 0 | YN0yn0yn0 | hv | 0 | -10 | 10 | 1.2

## fuse_std_types
| fuse_type | i_rated_a | t_avg | t_min | t_total | x_avg | x_min | x_total
HV 100A | HV 100A | 100 | 0 | [10.0, 3.64, 0.854, 0.281, 0.1, 0.0531, 0.022, 0.01] | [10.0, 4.267, 1.21, 0.403, 0.1, 0.058, 0.022, 0.01] | 0 | [300.0, 350.0, 450.0, 550.0, 700.0, 850.0, 1200.0, 1752.0] | [600.0, 700.0, 900.0, 1150.0, 1665.0, 2000.0, 3000.0, 4313.0]
HV 10A | HV 10A | 10 | 0 | [10.0, 1675.0, 0.344, 0.156, 0.1, 0.0417, 0.0171, 0.01] | [10.0, 1.3, 0.3, 0.155, 0.1, 0.0555, 0.023, 0.01] | 0 | [30.0, 32.0, 35.0, 37.0, 39.0, 50.0, 70.0, 88.0] | [60.0, 70.0, 80.0, 87.0, 94.0, 110.0, 150.0, 216.0]
HV 125A | HV 125A | 125 | 0 | [10.0, 1.82, 0.344, 0.1, 0.0467, 0.0269, 0.01] | [10.0, 2.478, 0.426, 0.1, 0.0427, 0.0211, 0.01] | 0 | [375.0, 500.0, 700.0, 925.0, 1200.0, 1500.0, 2341.0] | [750.0, 1000.0, 1500.0, 2200.0, 3000.0, 4000.0, 5765.0]
HV 160A | HV 160A | 160 | 0 | [10.0, 4.15, 1.03, 0.198, 0.1, 0.051, 0.0172, 0.01] | [10.0, 2.3, 0.734, 0.274, 0.1, 0.046, 0.0177, 0.01] | 0 | [480.0, 550.0, 700.0, 1000.0, 1260.0, 1600.0, 2500.0, 3227.0] | [960.0, 1300.0, 1700.0, 2200.0, 2996.0, 4000.0, 6000.0, 7946.0]
HV 16A | HV 16A | 16 | 0 | [10.0, 0.352, 0.164, 0.1, 0.0649, 0.0342, 0.01] | [10.0, 2.34, 0.722, 0.181, 0.1, 0.055, 0.0296, 0.01] | 0 | [48.0, 60.0, 65.0, 71.0, 80.0, 100.0, 162.0] | [96.0, 110.0, 125.0, 150.0, 168.0, 200.0, 250.0, 398.0]
HV 200A | HV 200A | 200 | 0 | [10.0, 4.267, 1.21, 0.403, 0.1, 0.058, 0.022, 0.01] | [10.0, 3.73, 1.654, 0.328, 0.1, 0.0531, 0.019, 0.01] | 0 | [600.0, 700.0, 900.0, 1150.0, 1665.0, 2000.0, 3000.0, 4313.0] | [1200.0, 1500.0, 1800.0, 2700.0, 3960.0, 5000.0, 7500.0, 10620.0]
HV 20A | HV 20A | 20 | 0 | [10.0, 1.3, 0.3, 0.155, 0.1, 0.0555, 0.023, 0.01] | [10.0, 1.3, 0.161, 0.1, 0.0611, 0.0399, 0.0141, 0.01] | 0 | [60.0, 70.0, 80.0, 87.0, 94.0, 110.0, 150.0, 216.0] | [120.0, 150.0, 200.0, 223.0, 260.0, 300.0, 450.0, 532.0]
HV 25A | HV 25A | 25 | 0 | [10.0, 2.512, 0.833, 0.299, 0.1, 0.0372, 0.0223, 0.01] | [10.0, 3.125, 0.597, 0.198, 0.1, 0.0378, 0.022, 0.01] | 0 | [75.0, 82.0, 90.0, 100.0, 124.0, 170.0, 200.0, 289.0] | [150.0, 170.0, 210.0, 250.0, 294.0, 400.0, 500.0, 711.0]
HV 31.5A | HV 31.5A | 31.5 | 0 | [10.0, 2.34, 0.722, 0.181, 0.1, 0.055, 0.0296, 0.01] | [10.0, 2.84, 0.368, 0.164, 0.1, 0.0621, 0.0378, 0.0195, 0.01] | 0 | [95.0, 110.0, 125.0, 150.0, 165.0, 200.0, 250.0, 390.0] | [189.0, 220.0, 300.0, 350.0, 393.0, 450.0, 530.0, 700.0, 960.0]
HV 40A | HV 40A | 40 | 0 | [10.0, 1.3, 0.161, 0.1, 0.0611, 0.0399, 0.0141, 0.01] | [10.0, 2.05, 0.369, 0.198, 0.1, 0.051, 0.0298, 0.01] | 0 | [120.0, 150.0, 200.0, 223.0, 260.0, 300.0, 450.0, 532.0] | [240.0, 300.0, 400.0, 450.0, 530.0, 650.0, 800.0, 1311.0]
HV 50A | HV 50A | 50 | 0 | [10.0, 3.215, 0.597, 0.198, 0.1, 0.0378, 0.022, 0.01] | [10.0, 3.64, 0.854, 0.281, 0.1, 0.0531, 0.022, 0.01] | 0 | [150.0, 170.0, 210.0, 250.0, 294.0, 400.0, 500.0, 711.0] | [300.0, 350.0, 450.0, 550.0, 700.0, 850.0, 1200.0, 1752.0]
HV 6.3A | HV 6.3A | 6.3 | 0 | [10.0, 1.39, 0.344, 0.168, 0.1, 0.056, 0.0263, 0.01] | [10.0, 1.711, 0.516, 0.198, 0.1, 0.0634, 0.0303, 0.01] | 0 | [19.0, 19.5, 20.4, 20.8, 22.0, 25.0, 32.0, 48.0] | [38.0, 40.0, 43.0, 48.0, 53.0, 60.0, 75.0, 118.0]
HV 63A | HV 63A | 63 | 0 | [10.0, 2.84, 0.368, 0.164, 0.1, 0.0621, 0.0378, 0.0195, 0.01] | [10.0, 1.82, 0.344, 0.1, 0.0467, 0.0269, 0.01] | 0 | [189.0, 220.0, 300.0, 350.0, 393.0, 450.0, 530.0, 700.0, 961.0] | [378.0, 500.0, 700.0, 934.0, 1200.0, 1500.0, 2366.0]
HV 80A | HV 80A | 80 | 0 | [10.0, 2.05, 0.369, 0.198, 0.1, 0.051, 0.0298, 0.01] | [10.0, 4.15, 1.03, 0.198, 0.1, 0.051, 0.0172, 0.01] | 0 | [240.0, 300.0, 400.0, 450.0, 530.0, 650.0, 800.0, 1311.0] | [480.0, 550.0, 700.0, 1000.0, 1260.0, 1600.0, 2500.0, 3227.0]
Siemens NH-1-100 | Siemens NH-1-100 | 100 | [5400.0, 2000.0, 400.0, 20.0, 1.0, 0.2, 0.012, 0.004] | 0 | 0 | [150.0, 190.0, 250.0, 430.0, 900.0, 1250.0, 2700.0, 3600.0] | 0 | 0
Siemens NH-1-125 | Siemens NH-1-125 | 125 | [4800.0, 120.0, 7.0, 0.1, 0.004] | 0 | 0 | [180.0, 400.0, 740.0, 2000.0, 4250.0] | 0 | 0
Siemens NH-1-16 | Siemens NH-1-16 | 16 | [4000.0, 400.0, 2.0, 0.1, 0.04, 0.01] | 0 | 0 | [26.0, 35.0, 75.0, 150.0, 200.0, 300.0] | 0 | 0
Siemens NH-1-160 | Siemens NH-1-160 | 160 | [4800.0, 120.0, 7.0, 0.1, 0.004] | 0 | 0 | [210.0, 500.0, 900.0, 2300.0, 5000.0] | 0 | 0
Siemens NH-1-25 | Siemens NH-1-25 | 25 | [4000.0, 1000.0, 10.0, 0.2, 0.02, 0.01] | 0 | 0 | [40.0, 50.0, 100.0, 210.0, 400.0, 500.0] | 0 | 0
Siemens NH-1-50 | Siemens NH-1-50 | 50 | [4000.0, 40.0, 4.0, 1.0, 0.02, 0.01] | 0 | 0 | [86.0, 200.0, 300.0, 400.0, 1000.0, 1280.0] | 0 | 0
Siemens NH-1-63 | Siemens NH-1-63 | 63 | [4000.0, 100.0, 10.0, 2.0, 0.04, 0.01] | 0 | 0 | [100.0, 200.0, 300.0, 400.0, 1000.0, 1500.0] | 0 | 0
Siemens NH-1-80 | Siemens NH-1-80 | 80 | [4800.0, 120.0, 7.0, 0.1, 0.01] | 0 | 0 | [150.58, 250.0, 450.0, 1150.0, 2470.0] | 0 | 0
Siemens NH-2-1000 | Siemens NH-2-1000 | 1000 | [4800.0, 120.0, 7.0, 0.1, 0.004] | 0 | 0 | [1900.0, 3500.0, 8400.0, 24000.0, 52000.0] | 0 | 0
Siemens NH-2-200 | Siemens NH-2-200 | 200 | [4800.0, 120.0, 7.0, 0.1, 0.004] | 0 | 0 | [280.0, 650.0, 1200.0, 3000.0, 7000.0] | 0 | 0
Siemens NH-2-224 | Siemens NH-2-224 | 224 | [4800.0, 120.0, 7.0, 0.2, 0.04, 0.004] | 0 | 0 | [400.0, 750.0, 1453.0, 3025.0, 4315.0, 7600.0] | 0 | 0
Siemens NH-2-250 | Siemens NH-2-250 | 250 | [4800.0, 120.0, 7.0, 0.1, 0.004] | 0 | 0 | [450.0, 800.0, 1650.0, 4000.0, 8500.0] | 0 | 0
Siemens NH-2-315 | Siemens NH-2-315 | 315 | [4800.0, 120.0, 7.0, 0.1, 0.004] | 0 | 0 | [550.0, 920.0, 1900.0, 5000.0, 11000.0] | 0 | 0
Siemens NH-2-355 | Siemens NH-2-355 | 355 | [4800.0, 120.0, 6.0, 0.1, 0.004] | 0 | 0 | [650.0, 1116.27, 2350.0, 5840.0, 12790.0] | 0 | 0
Siemens NH-2-400 | Siemens NH-2-400 | 400 | [4800.0, 120.0, 7.0, 0.1, 0.004] | 0 | 0 | [720.0, 1350.0, 2800.0, 6500.0, 15000.0] | 0 | 0
Siemens NH-2-425 | Siemens NH-2-425 | 425 | [4800.0, 120.0, 7.0, 0.1, 0.004] | 0 | 0 | [850.0, 1500.0, 3050.0, 7500.0, 16500.0] | 0 | 0
Siemens NH-2-630 | Siemens NH-2-630 | 630 | [4800.0, 120.0, 7.0, 0.1, 0.004] | 0 | 0 | [1200.0, 2000.0, 4800.0, 12000.0, 26000.0] | 0 | 0

## dtypes
| element | column | dtype
0 | bus | name | object
1 | bus | vn_kv | float64
2 | bus | type | object
3 | bus | zone | object
4 | bus | in_service | bool
5 | load | name | object
6 | load | bus | uint32
7 | load | p_mw | float64
8 | load | q_mvar | float64
9 | load | const_z_percent | float64
10 | load | const_i_percent | float64
11 | load | sn_mva | float64
12 | load | scaling | float64
13 | load | in_service | bool
14 | load | type | object
15 | ext_grid | name | object
16 | ext_grid | bus | uint32
17 | ext_grid | vm_pu | float64
18 | ext_grid | va_degree | float64
19 | ext_grid | slack_weight | float64
20 | ext_grid | in_service | bool
21 | line | name | object
22 | line | std_type | object
23 | line | from_bus | uint32
24 | line | to_bus | uint32
25 | line | length_km | float64
26 | line | r_ohm_per_km | float64
27 | line | x_ohm_per_km | float64
28 | line | c_nf_per_km | float64
29 | line | g_us_per_km | float64
30 | line | max_i_ka | float64
31 | line | df | float64
32 | line | parallel | uint32
33 | line | type | object
34 | line | in_service | bool
35 | trafo | name | object
36 | trafo | std_type | object
37 | trafo | hv_bus | uint32
38 | trafo | lv_bus | uint32
39 | trafo | sn_mva | float64
40 | trafo | vn_hv_kv | float64
41 | trafo | vn_lv_kv | float64
42 | trafo | vk_percent | float64
43 | trafo | vkr_percent | float64
44 | trafo | pfe_kw | float64
45 | trafo | i0_percent | float64
46 | trafo | shift_degree | float64
47 | trafo | tap_side | object
48 | trafo | tap_neutral | int32
49 | trafo | tap_min | int32
50 | trafo | tap_max | int32
51 | trafo | tap_step_percent | float64
52 | trafo | tap_step_degree | float64
53 | trafo | tap_pos | int32
54 | trafo | tap_phase_shifter | bool
55 | trafo | parallel | uint32
56 | trafo | df | float64
57 | trafo | in_service | bool
58 | line_geodata | coords | object
59 | bus_geodata | x | float64
60 | bus_geodata | y | float64
61 | bus_geodata | coords | object

## parameters
| version | format_version | converged | OPF_converged | name | f_hz | sn_mva
0 | 2.14.6 | 2.14.0 | FALSE | FALSE |  | 50 | 1