## bus
| name | vn_kv | type | zone | in_service
0 | bus_LV_5435-1_0_5_node_0 | 0.4 | n |  | TRUE
1 | bus_LV_5435-1_0_5_node_1 | 0.4 | n |  | TRUE
2 | bus_LV_5435-1_0_5_node_2 | 0.4 | n |  | TRUE
3 | bus_LV_5435-1_0_5_node_3 | 0.4 | n |  | TRUE
4 | bus_LV_5435-1_0_5_node_4 | 0.4 | n |  | TRUE
5 | bus_LV_5435-1_0_5_node_5 | 0.4 | n |  | TRUE
6 | bus_LV_5435-1_0_5_node_6 | 0.4 | n |  | TRUE
7 | bus_LV_5435-1_0_5_node_7 | 0.4 | n |  | TRUE
8 | bus_LV_5435-1_0_5_node_8 | 0.4 | n |  | TRUE
9 | bus_LV_5435-1_0_5_node_9 | 0.4 | n |  | TRUE
10 | bus_LV_5435-1_0_5_node_16 | 0.4 | n |  | TRUE
11 | bus_LV_5435-1_0_5_node_12 | 0.4 | n |  | TRUE
12 | bus_LV_5435-1_0_5_node_67 | 0.4 | n |  | TRUE
13 | bus_LV_5435-1_0_5_node_17 | 0.4 | n |  | TRUE
14 | bus_LV_5435-1_0_5_node_14 | 0.4 | n |  | TRUE
15 | bus_LV_5435-1_0_5_node_10 | 0.4 | n |  | TRUE
16 | bus_LV_5435-1_0_5_node_68 | 0.4 | n |  | TRUE
17 | bus_LV_5435-1_0_5_node_11 | 0.4 | n |  | TRUE
18 | bus_LV_5435-1_0_5_node_13 | 0.4 | n |  | TRUE
19 | bus_LV_5435-1_0_5_node_125 | 0.4 | n |  | TRUE
20 | bus_LV_5435-1_0_5_node_15 | 0.4 | n |  | TRUE
21 | bus_LV_5435-1_0_5_node_18 | 0.4 | n |  | TRUE
22 | bus_LV_5435-1_0_5_node_19 | 0.4 | n |  | TRUE
23 | bus_LV_5435-1_0_5_node_20 | 0.4 | n |  | TRUE
24 | bus_LV_5435-1_0_5_node_21 | 0.4 | n |  | TRUE
25 | bus_LV_5435-1_0_5_node_22 | 0.4 | n |  | TRUE
26 | bus_LV_5435-1_0_5_node_69 | 0.4 | n |  | TRUE
27 | bus_LV_5435-1_0_5_node_23 | 0.4 | n |  | TRUE
28 | bus_LV_5435-1_0_5_node_70 | 0.4 | n |  | TRUE
29 | bus_LV_5435-1_0_5_node_24 | 0.4 | n |  | TRUE
30 | bus_LV_5435-1_0_5_node_25 | 0.4 | n |  | TRUE
31 | bus_LV_5435-1_0_5_node_26 | 0.4 | n |  | TRUE
32 | bus_LV_5435-1_0_5_node_34 | 0.4 | n |  | TRUE
33 | bus_LV_5435-1_0_5_node_35 | 0.4 | n |  | TRUE
34 | bus_LV_5435-1_0_5_node_27 | 0.4 | n |  | TRUE
35 | bus_LV_5435-1_0_5_node_28 | 0.4 | n |  | TRUE
36 | bus_LV_5435-1_0_5_node_29 | 0.4 | n |  | TRUE
37 | bus_LV_5435-1_0_5_node_30 | 0.4 | n |  | TRUE
38 | bus_LV_5435-1_0_5_node_31 | 0.4 | n |  | TRUE
39 | bus_LV_5435-1_0_5_node_41 | 0.4 | n |  | TRUE
40 | bus_LV_5435-1_0_5_node_42 | 0.4 | n |  | TRUE
41 | bus_LV_5435-1_0_5_node_32 | 0.4 | n |  | TRUE
42 | bus_LV_5435-1_0_5_node_33 | 0.4 | n |  | TRUE
43 | bus_LV_5435-1_0_5_node_44 | 0.4 | n |  | TRUE
44 | bus_LV_5435-1_0_5_node_46 | 0.4 | n |  | TRUE
45 | bus_LV_5435-1_0_5_node_43 | 0.4 | n |  | TRUE
46 | bus_LV_5435-1_0_5_node_37 | 0.4 | n |  | TRUE
47 | bus_LV_5435-1_0_5_node_36 | 0.4 | n |  | TRUE
48 | bus_LV_5435-1_0_5_node_38 | 0.4 | n |  | TRUE
49 | bus_LV_5435-1_0_5_node_39 | 0.4 | n |  | TRUE
50 | bus_LV_5435-1_0_5_node_40 | 0.4 | n |  | TRUE
51 | bus_LV_5435-1_0_5_node_66 | 0.4 | n |  | TRUE
52 | bus_LV_5435-1_0_5_node_63 | 0.4 | n |  | TRUE
53 | bus_LV_5435-1_0_5_node_45 | 0.4 | n |  | TRUE
54 | bus_LV_5435-1_0_5_node_71 | 0.4 | n |  | TRUE
55 | bus_LV_5435-1_0_5_node_56 | 0.4 | n |  | TRUE
56 | bus_LV_5435-1_0_5_node_47 | 0.4 | n |  | TRUE
57 | bus_LV_5435-1_0_5_node_57 | 0.4 | n |  | TRUE
58 | bus_LV_5435-1_0_5_node_48 | 0.4 | n |  | TRUE
59 | bus_LV_5435-1_0_5_node_49 | 0.4 | n |  | TRUE
60 | bus_LV_5435-1_0_5_node_50 | 0.4 | n |  | TRUE
61 | bus_LV_5435-1_0_5_node_51 | 0.4 | n |  | TRUE
62 | bus_LV_5435-1_0_5_node_52 | 0.4 | n |  | TRUE
63 | bus_LV_5435-1_0_5_node_55 | 0.4 | n |  | TRUE
64 | bus_LV_5435-1_0_5_node_97 | 0.4 | n |  | TRUE
65 | bus_LV_5435-1_0_5_node_58 | 0.4 | n |  | TRUE
66 | bus_LV_5435-1_0_5_node_59 | 0.4 | n |  | TRUE
67 | bus_LV_5435-1_0_5_node_60 | 0.4 | n |  | TRUE
68 | bus_LV_5435-1_0_5_node_61 | 0.4 | n |  | TRUE
69 | bus_LV_5435-1_0_5_node_62 | 0.4 | n |  | TRUE
70 | bus_LV_5435-1_0_5_node_64 | 0.4 | n |  | TRUE
71 | bus_LV_5435-1_0_5_node_65 | 0.4 | n |  | TRUE
72 | bus_LV_5435-1_0_5_node_98 | 0.4 | n |  | TRUE
73 | bus_LV_5435-1_0_5_node_83 | 0.4 | n |  | TRUE
74 | bus_LV_5435-1_0_5_node_99 | 0.4 | n |  | TRUE
75 | bus_LV_5435-1_0_5_node_81 | 0.4 | n |  | TRUE
76 | bus_LV_5435-1_0_5_node_72 | 0.4 | n |  | TRUE
77 | bus_LV_5435-1_0_5_node_73 | 0.4 | n |  | TRUE
78 | bus_LV_5435-1_0_5_node_74 | 0.4 | n |  | TRUE
79 | bus_LV_5435-1_0_5_node_80 | 0.4 | n |  | TRUE
80 | bus_LV_5435-1_0_5_node_82 | 0.4 | n |  | TRUE
81 | bus_LV_5435-1_0_5_node_75 | 0.4 | n |  | TRUE
82 | bus_LV_5435-1_0_5_node_76 | 0.4 | n |  | TRUE
83 | bus_LV_5435-1_0_5_node_77 | 0.4 | n |  | TRUE
84 | bus_LV_5435-1_0_5_node_78 | 0.4 | n |  | TRUE
85 | bus_LV_5435-1_0_5_node_79 | 0.4 | n |  | TRUE
86 | bus_LV_5435-1_0_5_node_84 | 0.4 | n |  | TRUE
87 | bus_LV_5435-1_0_5_node_85 | 0.4 | n |  | TRUE
88 | bus_LV_5435-1_0_5_node_86 | 0.4 | n |  | TRUE
89 | bus_LV_5435-1_0_5_node_87 | 0.4 | n |  | TRUE
90 | bus_LV_5435-1_0_5_node_88 | 0.4 | n |  | TRUE
91 | bus_LV_5435-1_0_5_node_94 | 0.4 | n |  | TRUE
92 | bus_LV_5435-1_0_5_node_93 | 0.4 | n |  | TRUE
93 | bus_LV_5435-1_0_5_node_96 | 0.4 | n |  | TRUE
94 | bus_LV_5435-1_0_5_node_95 | 0.4 | n |  | TRUE
95 | bus_LV_5435-1_0_5_node_92 | 0.4 | n |  | TRUE
96 | bus_LV_5435-1_0_5_node_89 | 0.4 | n |  | TRUE
97 | bus_LV_5435-1_0_5_node_90 | 0.4 | n |  | TRUE
98 | bus_LV_5435-1_0_5_node_91 | 0.4 | n |  | TRUE
99 | bus_LV_5435-1_0_5_node_100 | 0.4 | n |  | TRUE
100 | bus_LV_5435-1_0_5_node_101 | 0.4 | n |  | TRUE
101 | bus_LV_5435-1_0_5_node_102 | 0.4 | n |  | TRUE
102 | bus_LV_5435-1_0_5_node_103 | 0.4 | n |  | TRUE
103 | bus_LV_5435-1_0_5_node_104 | 0.4 | n |  | TRUE
104 | bus_LV_5435-1_0_5_node_105 | 0.4 | n |  | TRUE
105 | bus_LV_5435-1_0_5_node_106 | 0.4 | n |  | TRUE
106 | bus_LV_5435-1_0_5_node_119 | 0.4 | n |  | TRUE
107 | bus_LV_5435-1_0_5_node_118 | 0.4 | n |  | TRUE
108 | bus_LV_5435-1_0_5_node_115 | 0.4 | n |  | TRUE
109 | bus_LV_5435-1_0_5_node_107 | 0.4 | n |  | TRUE
110 | bus_LV_5435-1_0_5_node_108 | 0.4 | n |  | TRUE
111 | bus_LV_5435-1_0_5_node_109 | 0.4 | n |  | TRUE
112 | bus_LV_5435-1_0_5_node_110 | 0.4 | n |  | TRUE
113 | bus_LV_5435-1_0_5_node_111 | 0.4 | n |  | TRUE
114 | bus_LV_5435-1_0_5_node_112 | 0.4 | n |  | TRUE
115 | bus_LV_5435-1_0_5_node_113 | 0.4 | n |  | TRUE
116 | bus_LV_5435-1_0_5_node_116 | 0.4 | n |  | TRUE
117 | bus_LV_5435-1_0_5_node_114 | 0.4 | n |  | TRUE
118 | bus_LV_5435-1_0_5_node_117 | 0.4 | n |  | TRUE
119 | bus_LV_5435-1_0_5_node_120 | 0.4 | n |  | TRUE
120 | bus_LV_5435-1_0_5_node_121 | 0.4 | n |  | TRUE
121 | bus_LV_5435-1_0_5_node_122 | 0.4 | n |  | TRUE
122 | bus_LV_5435-1_0_5_node_123 | 0.4 | n |  | TRUE
123 | bus_LV_5435-1_0_5_node_124 | 0.4 | n |  | TRUE
124 | bus_MV_336_0_node_61 | 20 | n |  | TRUE

## load
| name | bus | p_mw | q_mvar | const_z_percent | const_i_percent | sn_mva | scaling | in_service | type
0 | LV_5435-1_0_5_load_0 | 0 | 0.0090242 | 0.0022617 | 0 | 0 |  | 1 | TRUE | wye
1 | LV_5435-1_0_5_load_1 | 1 | 0.0076664 | 0.0019214 | 0 | 0 |  | 1 | TRUE | wye
2 | LV_5435-1_0_5_load_2 | 2 | 0.0014279 | 0.00035786 | 0 | 0 |  | 1 | TRUE | wye
3 | LV_5435-1_0_5_load_3 | 3 | 0.0044521 | 0.0011158 | 0 | 0 |  | 1 | TRUE | wye
4 | LV_5435-1_0_5_load_6 | 6 | 0.0032515 | 0.0008149 | 0 | 0 |  | 1 | TRUE | wye
5 | LV_5435-1_0_5_load_7 | 7 | 0.0046678 | 0.0011699 | 0 | 0 |  | 1 | TRUE | wye
6 | LV_5435-1_0_5_load_8 | 8 | 0.004051 | 0.0010153 | 0 | 0 |  | 1 | TRUE | wye
7 | LV_5435-1_0_5_load_9 | 9 | 0.0026225 | 0.00065726 | 0 | 0 |  | 1 | TRUE | wye
8 | LV_5435-1_0_5_load_16 | 10 | 0.0068914 | 0.0017271 | 0 | 0 |  | 1 | TRUE | wye
9 | LV_5435-1_0_5_load_67 | 12 | 0.0018356 | 0.00046004 | 0 | 0 |  | 1 | TRUE | wye
10 | LV_5435-1_0_5_load_14 | 14 | 0.0033137 | 0.0008305 | 0 | 0 |  | 1 | TRUE | wye
11 | LV_5435-1_0_5_load_10 | 15 | 0.0030203 | 0.00075695 | 0 | 0 |  | 1 | TRUE | wye
12 | LV_5435-1_0_5_load_68 | 16 | 0.0052207 | 0.0013084 | 0 | 0 |  | 1 | TRUE | wye
13 | LV_5435-1_0_5_load_11 | 17 | 0.011546 | 0.0028936 | 0 | 0 |  | 1 | TRUE | wye
14 | LV_5435-1_0_5_load_13 | 18 | 0.0039221 | 0.00098296 | 0 | 0 |  | 1 | TRUE | wye
15 | LV_5435-1_0_5_load_125 | 19 | 0.0085351 | 0.0021391 | 0 | 0 |  | 1 | TRUE | wye
16 | LV_5435-1_0_5_load_15 | 20 | 0.022819 | 0.005719 | 0 | 0 |  | 1 | TRUE | wye
17 | LV_5435-1_0_5_load_18 | 21 | 0.0024654 | 0.00061789 | 0 | 0 |  | 1 | TRUE | wye
18 | LV_5435-1_0_5_load_19 | 22 | 0.00031794 | 7.9683e-05 | 0 | 0 |  | 1 | TRUE | wye
19 | LV_5435-1_0_5_load_20 | 23 | 0.00082863 | 0.00020767 | 0 | 0 |  | 1 | TRUE | wye
20 | LV_5435-1_0_5_load_21 | 24 | 0.0036975 | 0.00092668 | 0 | 0 |  | 1 | TRUE | wye
21 | LV_5435-1_0_5_load_22 | 25 | 0.00049822 | 0.00012487 | 0 | 0 |  | 1 | TRUE | wye
22 | LV_5435-1_0_5_load_69 | 26 | 0.00027317 | 6.8463e-05 | 0 | 0 |  | 1 | TRUE | wye
23 | LV_5435-1_0_5_load_23 | 27 | 0.0067924 | 0.0017023 | 0 | 0 |  | 1 | TRUE | wye
24 | LV_5435-1_0_5_load_70 | 28 | 0.0006438 | 0.00016135 | 0 | 0 |  | 1 | TRUE | wye
25 | LV_5435-1_0_5_load_24 | 29 | 0.0042241 | 0.0010587 | 0 | 0 |  | 1 | TRUE | wye
26 | LV_5435-1_0_5_load_25 | 30 | 0.0027082 | 0.00067874 | 0 | 0 |  | 1 | TRUE | wye
27 | LV_5435-1_0_5_load_26 | 31 | 0.0054873 | 0.0013752 | 0 | 0 |  | 1 | TRUE | wye
28 | LV_5435-1_0_5_load_34 | 32 | 0.0018096 | 0.00045354 | 0 | 0 |  | 1 | TRUE | wye
29 | LV_5435-1_0_5_load_27 | 34 | 0.010722 | 0.0026871 | 0 | 0 |  | 1 | TRUE | wye
30 | LV_5435-1_0_5_load_28 | 35 | 0.004138 | 0.0010371 | 0 | 0 |  | 1 | TRUE | wye
31 | LV_5435-1_0_5_load_29 | 36 | 0.0044961 | 0.0011268 | 0 | 0 |  | 1 | TRUE | wye
32 | LV_5435-1_0_5_load_30 | 37 | 0.018065 | 0.0045275 | 0 | 0 |  | 1 | TRUE | wye
33 | LV_5435-1_0_5_load_31 | 38 | 0.006398 | 0.0016035 | 0 | 0 |  | 1 | TRUE | wye
34 | LV_5435-1_0_5_load_41 | 39 | 0.0040344 | 0.0010111 | 0 | 0 |  | 1 | TRUE | wye
35 | LV_5435-1_0_5_load_42 | 40 | 0.0025249 | 0.0006328 | 0 | 0 |  | 1 | TRUE | wye
36 | LV_5435-1_0_5_load_32 | 41 | 0.0099908 | 0.0025039 | 0 | 0 |  | 1 | TRUE | wye
37 | LV_5435-1_0_5_load_33 | 42 | 0.0023575 | 0.00059084 | 0 | 0 |  | 1 | TRUE | wye
38 | LV_5435-1_0_5_load_46 | 44 | 0.02619 | 0.0065639 | 0 | 0 |  | 1 | TRUE | wye
39 | LV_5435-1_0_5_load_36 | 47 | 0.0041728 | 0.0010458 | 0 | 0 |  | 1 | TRUE | wye
40 | LV_5435-1_0_5_load_39 | 49 | 0.0039021 | 0.00097796 | 0 | 0 |  | 1 | TRUE | wye
41 | LV_5435-1_0_5_load_40 | 50 | 0.0073815 | 0.00185 | 0 | 0 |  | 1 | TRUE | wye
42 | LV_5435-1_0_5_load_66 | 51 | 0.0043361 | 0.0010867 | 0 | 0 |  | 1 | TRUE | wye
43 | LV_5435-1_0_5_load_63 | 52 | 0.0032191 | 0.00080679 | 0 | 0 |  | 1 | TRUE | wye
44 | LV_5435-1_0_5_load_45 | 53 | 0.0094705 | 0.0023735 | 0 | 0 |  | 1 | TRUE | wye
45 | LV_5435-1_0_5_load_71 | 54 | 0.040986 | 0.010272 | 0 | 0 |  | 1 | TRUE | wye
46 | LV_5435-1_0_5_load_57 | 57 | 0.012368 | 0.0030997 | 0 | 0 |  | 1 | TRUE | wye
47 | LV_5435-1_0_5_load_48 | 58 | 0.0027652 | 0.00069302 | 0 | 0 |  | 1 | TRUE | wye
48 | LV_5435-1_0_5_load_50 | 60 | 0.0098215 | 0.0024615 | 0 | 0 |  | 1 | TRUE | wye
49 | LV_5435-1_0_5_load_51 | 61 | 0.035708 | 0.0089492 | 0 | 0 |  | 1 | TRUE | wye
50 | LV_5435-1_0_5_load_55 | 63 | 0.016263 | 0.0040759 | 0 | 0 |  | 1 | TRUE | wye
51 | LV_5435-1_0_5_load_97 | 64 | 0.0010758 | 0.00026962 | 0 | 0 |  | 1 | TRUE | wye
52 | LV_5435-1_0_5_load_58 | 65 | 0.0024443 | 0.0006126 | 0 | 0 |  | 1 | TRUE | wye
53 | LV_5435-1_0_5_load_61 | 68 | 0.0084764 | 0.0021244 | 0 | 0 |  | 1 | TRUE | wye
54 | LV_5435-1_0_5_load_62 | 69 | 0.0094326 | 0.002364 | 0 | 0 |  | 1 | TRUE | wye
55 | LV_5435-1_0_5_load_64 | 70 | 0.0040973 | 0.0010269 | 0 | 0 |  | 1 | TRUE | wye
56 | LV_5435-1_0_5_load_83 | 73 | 0.018155 | 0.00455 | 0 | 0 |  | 1 | TRUE | wye
57 | LV_5435-1_0_5_load_99 | 74 | 0.0012585 | 0.0003154 | 0 | 0 |  | 1 | TRUE | wye
58 | LV_5435-1_0_5_load_81 | 75 | 0.012593 | 0.0031561 | 0 | 0 |  | 1 | TRUE | wye
59 | LV_5435-1_0_5_load_72 | 76 | 0.0019635 | 0.0004921 | 0 | 0 |  | 1 | TRUE | wye
60 | LV_5435-1_0_5_load_73 | 77 | 0.0049084 | 0.0012302 | 0 | 0 |  | 1 | TRUE | wye
61 | LV_5435-1_0_5_load_80 | 79 | 0.00064384 | 0.00016136 | 0 | 0 |  | 1 | TRUE | wye
62 | LV_5435-1_0_5_load_82 | 80 | 0.00051066 | 0.00012798 | 0 | 0 |  | 1 | TRUE | wye
63 | LV_5435-1_0_5_load_75 | 81 | 0.00069431 | 0.00017401 | 0 | 0 |  | 1 | TRUE | wye
64 | LV_5435-1_0_5_load_76 | 82 | 0.0014548 | 0.00036462 | 0 | 0 |  | 1 | TRUE | wye
65 | LV_5435-1_0_5_load_78 | 84 | 0.0034339 | 0.00086063 | 0 | 0 |  | 1 | TRUE | wye
66 | LV_5435-1_0_5_load_79 | 85 | 0.0019674 | 0.00049307 | 0 | 0 |  | 1 | TRUE | wye
67 | LV_5435-1_0_5_load_84 | 86 | 0.001284 | 0.00032181 | 0 | 0 |  | 1 | TRUE | wye
68 | LV_5435-1_0_5_load_85 | 87 | 0.007283 | 0.0018253 | 0 | 0 |  | 1 | TRUE | wye
69 | LV_5435-1_0_5_load_86 | 88 | 0.0016571 | 0.00041532 | 0 | 0 |  | 1 | TRUE | wye
70 | LV_5435-1_0_5_load_87 | 89 | 0.00376 | 0.00094234 | 0 | 0 |  | 1 | TRUE | wye
71 | LV_5435-1_0_5_load_96 | 93 | 0.0018847 | 0.00047235 | 0 | 0 |  | 1 | TRUE | wye
72 | LV_5435-1_0_5_load_95 | 94 | 0.0013237 | 0.00033174 | 0 | 0 |  | 1 | TRUE | wye
73 | LV_5435-1_0_5_load_92 | 95 | 0.00032696 | 8.1944e-05 | 0 | 0 |  | 1 | TRUE | wye
74 | LV_5435-1_0_5_load_89 | 96 | 0.0079966 | 0.0020041 | 0 | 0 |  | 1 | TRUE | wye
75 | LV_5435-1_0_5_load_90 | 97 | 0.010535 | 0.0026403 | 0 | 0 |  | 1 | TRUE | wye
76 | LV_5435-1_0_5_load_91 | 98 | 0.0012437 | 0.00031169 | 0 | 0 |  | 1 | TRUE | wye
77 | LV_5435-1_0_5_load_100 | 99 | 0.0015925 | 0.00039911 | 0 | 0 |  | 1 | TRUE | wye
78 | LV_5435-1_0_5_load_102 | 101 | 0.0016033 | 0.00040183 | 0 | 0 |  | 1 | TRUE | wye
79 | LV_5435-1_0_5_load_104 | 103 | 0.00038228 | 9.5809e-05 | 0 | 0 |  | 1 | TRUE | wye
80 | LV_5435-1_0_5_load_105 | 104 | 0.00092784 | 0.00023254 | 0 | 0 |  | 1 | TRUE | wye
81 | LV_5435-1_0_5_load_106 | 105 | 0.00065145 | 0.00016327 | 0 | 0 |  | 1 | TRUE | wye
82 | LV_5435-1_0_5_load_119 | 106 | 0.00092552 | 0.00023196 | 0 | 0 |  | 1 | TRUE | wye
83 | LV_5435-1_0_5_load_118 | 107 | 0.0017123 | 0.00042913 | 0 | 0 |  | 1 | TRUE | wye
84 | LV_5435-1_0_5_load_115 | 108 | 0.00077576 | 0.00019442 | 0 | 0 |  | 1 | TRUE | wye
85 | LV_5435-1_0_5_load_107 | 109 | 0.00045565 | 0.0001142 | 0 | 0 |  | 1 | TRUE | wye
86 | LV_5435-1_0_5_load_109 | 111 | 0.00088153 | 0.00022093 | 0 | 0 |  | 1 | TRUE | wye
87 | LV_5435-1_0_5_load_110 | 112 | 0.00065642 | 0.00016452 | 0 | 0 |  | 1 | TRUE | wye
88 | LV_5435-1_0_5_load_111 | 113 | 0.00066901 | 0.00016767 | 0 | 0 |  | 1 | TRUE | wye
89 | LV_5435-1_0_5_load_112 | 114 | 0.00079522 | 0.0001993 | 0 | 0 |  | 1 | TRUE | wye
90 | LV_5435-1_0_5_load_113 | 115 | 0.00087091 | 0.00021827 | 0 | 0 |  | 1 | TRUE | wye
91 | LV_5435-1_0_5_load_116 | 116 | 0.00098086 | 0.00024583 | 0 | 0 |  | 1 | TRUE | wye
92 | LV_5435-1_0_5_load_114 | 117 | 0.0018642 | 0.00046721 | 0 | 0 |  | 1 | TRUE | wye
93 | LV_5435-1_0_5_load_117 | 118 | 0.0012428 | 0.00031146 | 0 | 0 |  | 1 | TRUE | wye
94 | LV_5435-1_0_5_load_120 | 119 | 0.00087992 | 0.00022053 | 0 | 0 |  | 1 | TRUE | wye
95 | LV_5435-1_0_5_load_121 | 120 | 0.00095941 | 0.00024045 | 0 | 0 |  | 1 | TRUE | wye
96 | LV_5435-1_0_5_load_122 | 121 | 0.0011991 | 0.00030052 | 0 | 0 |  | 1 | TRUE | wye
97 | LV_5435-1_0_5_load_123 | 122 | 0.00069118 | 0.00017323 | 0 | 0 |  | 1 | TRUE | wye
98 | LV_5435-1_0_5_load_124 | 123 | 0.00093872 | 0.00023526 | 0 | 0 |  | 1 | TRUE | wye

## ext_grid
| name | bus | vm_pu | va_degree | slack_weight | in_service
0 |  | 50 | 1 | 0 | 1 | TRUE

## line
| name | std_type | from_bus | to_bus | length_km | r_ohm_per_km | x_ohm_per_km | c_nf_per_km | g_us_per_km | max_i_ka | df | parallel | type | in_service
0 | LV_5435-1_0_5_line_0 |  | 0 | 1 | 0.0025564 | 0.125 | 0.08 | 261 | 0 | 0.364 | 1 | 1 | cs | TRUE
1 | LV_5435-1_0_5_line_1 |  | 1 | 2 | 0.019878 | 0.125 | 0.08 | 261 | 0 | 0.364 | 1 | 1 | cs | TRUE
2 | LV_5435-1_0_5_line_2 |  | 2 | 3 | 0.012781 | 0.125 | 0.08 | 261 | 0 | 0.364 | 1 | 1 | cs | TRUE
3 | LV_5435-1_0_5_line_3 |  | 3 | 4 | 0.04265 | 0.125 | 0.08 | 261 | 0 | 0.364 | 1 | 1 | cs | TRUE
4 | LV_5435-1_0_5_line_4 |  | 4 | 5 | 0.031887 | 0.125 | 0.08 | 261 | 0 | 0.364 | 1 | 1 | cs | TRUE
5 | LV_5435-1_0_5_line_5 |  | 4 | 6 | 0.026013 | 0.125 | 0.08 | 261 | 0 | 0.364 | 1 | 1 | cs | TRUE
6 | LV_5435-1_0_5_line_6 |  | 5 | 7 | 0.020245 | 0.125 | 0.08 | 261 | 0 | 0.364 | 1 | 1 | cs | TRUE
7 | LV_5435-1_0_5_line_7 |  | 5 | 8 | 0.036083 | 0.125 | 0.08 | 261 | 0 | 0.364 | 1 | 1 | cs | TRUE
8 | LV_5435-1_0_5_line_8 |  | 6 | 9 | 0.042043 | 0.125 | 0.08 | 261 | 0 | 0.364 | 1 | 1 | cs | TRUE
9 | LV_5435-1_0_5_line_9 |  | 7 | 10 | 0.018767 | 0.125 | 0.08 | 261 | 0 | 0.364 | 1 | 1 | cs | TRUE
10 | LV_5435-1_0_5_line_10 |  | 8 | 11 | 0.0065132 | 0.125 | 0.08 | 261 | 0 | 0.364 | 1 | 1 | cs | TRUE
11 | LV_5435-1_0_5_line_11 |  | 9 | 12 | 0.042503 | 0.125 | 0.08 | 261 | 0 | 0.364 | 1 | 1 | cs | TRUE
12 | LV_5435-1_0_5_line_12 |  | 10 | 13 | 0.0050062 | 0.125 | 0.08 | 261 | 0 | 0.364 | 1 | 1 | cs | TRUE
13 | LV_5435-1_0_5_line_13 |  | 11 | 14 | 0.0095922 | 0.125 | 0.08 | 261 | 0 | 0.364 | 1 | 1 | cs | TRUE
14 | LV_5435-1_0_5_line_14 |  | 11 | 15 | 0.025106 | 0.125 | 0.08 | 261 | 0 | 0.364 | 1 | 1 | cs | TRUE
15 | LV_5435-1_0_5_line_15 |  | 12 | 16 | 0.039912 | 0.125 | 0.08 | 261 | 0 | 0.364 | 1 | 1 | cs | TRUE
16 | LV_5435-1_0_5_line_16 |  | 13 | 21 | 0.025181 | 0.125 | 0.08 | 261 | 0 | 0.364 | 1 | 1 | cs | TRUE
17 | LV_5435-1_0_5_line_17 |  | 13 | 22 | 0.028615 | 0.125 | 0.08 | 261 | 0 | 0.364 | 1 | 1 | cs | TRUE
18 | LV_5435-1_0_5_line_18 |  | 14 | 20 | 0.0512 | 0.125 | 0.08 | 261 | 0 | 0.364 | 1 | 1 | cs | TRUE
19 | LV_5435-1_0_5_line_19 |  | 15 | 17 | 0.002439 | 0.125 | 0.08 | 261 | 0 | 0.364 | 1 | 1 | cs | TRUE
20 | LV_5435-1_0_5_line_20 |  | 17 | 18 | 0.010834 | 0.125 | 0.08 | 261 | 0 | 0.364 | 1 | 1 | cs | TRUE
21 | LV_5435-1_0_5_line_21 |  | 18 | 19 | 0.61575 | 0.125 | 0.08 | 261 | 0 | 0.364 | 1 | 1 | cs | TRUE
22 | LV_5435-1_0_5_line_22 |  | 21 | 23 | 0.022166 | 0.125 | 0.08 | 261 | 0 | 0.364 | 1 | 1 | cs | TRUE
23 | LV_5435-1_0_5_line_23 |  | 22 | 24 | 0.00039722 | 0.125 | 0.08 | 261 | 0 | 0.364 | 1 | 1 | cs | TRUE
24 | LV_5435-1_0_5_line_24 |  | 23 | 25 | 0.010849 | 0.125 | 0.08 | 261 | 0 | 0.364 | 1 | 1 | cs | TRUE
25 | LV_5435-1_0_5_line_25 |  | 24 | 26 | 0.0044212 | 0.125 | 0.08 | 261 | 0 | 0.364 | 1 | 1 | cs | TRUE
26 | LV_5435-1_0_5_line_26 |  | 25 | 27 | 0.006243 | 0.125 | 0.08 | 261 | 0 | 0.364 | 1 | 1 | cs | TRUE
27 | LV_5435-1_0_5_line_27 |  | 26 | 28 | 0.055514 | 0.125 | 0.08 | 261 | 0 | 0.364 | 1 | 1 | cs | TRUE
28 | LV_5435-1_0_5_line_28 |  | 27 | 29 | 0.030754 | 0.125 | 0.08 | 261 | 0 | 0.364 | 1 | 1 | cs | TRUE
29 | LV_5435-1_0_5_line_29 |  | 29 | 30 | 0.0053042 | 0.125 | 0.08 | 261 | 0 | 0.364 | 1 | 1 | cs | TRUE
30 | LV_5435-1_0_5_line_30 |  | 30 | 31 | 0.023627 | 0.125 | 0.08 | 261 | 0 | 0.364 | 1 | 1 | cs | TRUE
31 | LV_5435-1_0_5_line_31 |  | 31 | 32 | 0.018469 | 0.125 | 0.08 | 261 | 0 | 0.364 | 1 | 1 | cs | TRUE
32 | LV_5435-1_0_5_line_32 |  | 32 | 33 | 0.0095405 | 0.125 | 0.08 | 261 | 0 | 0.364 | 1 | 1 | cs | TRUE
33 | LV_5435-1_0_5_line_33 |  | 33 | 46 | 0.013262 | 0.125 | 0.08 | 261 | 0 | 0.364 | 1 | 3 | cs | TRUE
34 | LV_5435-1_0_5_line_34 |  | 34 | 35 | 0.018062 | 0.125 | 0.08 | 261 | 0 | 0.364 | 1 | 1 | cs | TRUE
35 | LV_5435-1_0_5_line_35 |  | 34 | 36 | 0.037212 | 0.125 | 0.08 | 261 | 0 | 0.364 | 1 | 1 | cs | TRUE
36 | LV_5435-1_0_5_line_36 |  | 35 | 37 | 0.042898 | 0.125 | 0.08 | 261 | 0 | 0.364 | 1 | 1 | cs | TRUE
37 | LV_5435-1_0_5_line_37 |  | 37 | 38 | 0.0062056 | 0.125 | 0.08 | 261 | 0 | 0.364 | 1 | 1 | cs | TRUE
38 | LV_5435-1_0_5_line_38 |  | 38 | 39 | 0.01999 | 0.125 | 0.08 | 261 | 0 | 0.364 | 1 | 1 | cs | TRUE
39 | LV_5435-1_0_5_line_39 |  | 39 | 40 | 0.0021173 | 0.125 | 0.08 | 261 | 0 | 0.364 | 1 | 1 | cs | TRUE
40 | LV_5435-1_0_5_line_40 |  | 40 | 48 | 0.023704 | 0.125 | 0.08 | 261 | 0 | 0.364 | 1 | 1 | cs | TRUE
41 | LV_5435-1_0_5_line_41 |  | 41 | 42 | 0.0035682 | 0.125 | 0.08 | 261 | 0 | 0.364 | 1 | 1 | cs | TRUE
42 | LV_5435-1_0_5_line_42 |  | 42 | 43 | 0.0097713 | 0.125 | 0.08 | 261 | 0 | 0.364 | 1 | 1 | cs | TRUE
43 | LV_5435-1_0_5_line_43 |  | 43 | 44 | 0.031657 | 0.125 | 0.08 | 261 | 0 | 0.364 | 1 | 1 | cs | TRUE
44 | LV_5435-1_0_5_line_44 |  | 43 | 45 | 0.022528 | 0.125 | 0.08 | 261 | 0 | 0.364 | 1 | 1 | cs | TRUE
45 | LV_5435-1_0_5_line_45 |  | 44 | 56 | 0.015211 | 0.125 | 0.08 | 261 | 0 | 0.364 | 1 | 1 | cs | TRUE
46 | LV_5435-1_0_5_line_46 |  | 45 | 53 | 0.017979 | 0.125 | 0.08 | 261 | 0 | 0.364 | 1 | 2 | cs | TRUE
47 | LV_5435-1_0_5_line_47 |  | 45 | 48 | 0.023738 | 0.125 | 0.08 | 261 | 0 | 0.364 | 1 | 1 | cs | TRUE
48 | LV_5435-1_0_5_line_48 |  | 46 | 49 | 0.012419 | 0.125 | 0.08 | 261 | 0 | 0.364 | 1 | 4 | cs | TRUE
49 | LV_5435-1_0_5_line_49 |  | 46 | 50 | 0.0054339 | 0.125 | 0.08 | 261 | 0 | 0.364 | 1 | 4 | cs | TRUE
50 | LV_5435-1_0_5_line_50 |  | 47 | 48 | 0.0088589 | 0.125 | 0.08 | 261 | 0 | 0.364 | 1 | 1 | cs | TRUE
51 | LV_5435-1_0_5_line_51 |  | 49 | 51 | 0.035001 | 0.125 | 0.08 | 261 | 0 | 0.364 | 1 | 4 | cs | TRUE
52 | LV_5435-1_0_5_line_52 |  | 50 | 52 | 0.026708 | 0.125 | 0.08 | 261 | 0 | 0.364 | 1 | 1 | cs | TRUE
53 | LV_5435-1_0_5_line_53 |  | 51 | 54 | 0.0046589 | 0.125 | 0.08 | 261 | 0 | 0.364 | 1 | 4 | cs | TRUE
54 | LV_5435-1_0_5_line_54 |  | 53 | 55 | 0.015818 | 0.125 | 0.08 | 261 | 0 | 0.364 | 1 | 4 | cs | TRUE
55 | LV_5435-1_0_5_line_55 |  | 54 | 76 | 0.026339 | 0.125 | 0.08 | 261 | 0 | 0.364 | 1 | 4 | cs | TRUE
56 | LV_5435-1_0_5_line_56 |  | 55 | 57 | 0.019888 | 0.125 | 0.08 | 261 | 0 | 0.364 | 1 | 4 | cs | TRUE
57 | LV_5435-1_0_5_line_57 |  | 56 | 58 | 0.012234 | 0.125 | 0.08 | 261 | 0 | 0.364 | 1 | 1 | cs | TRUE
58 | LV_5435-1_0_5_line_58 |  | 56 | 59 | 0.009442 | 0.125 | 0.08 | 261 | 0 | 0.364 | 1 | 1 | cs | TRUE
59 | LV_5435-1_0_5_line_59 |  | 57 | 65 | 0.022157 | 0.125 | 0.08 | 261 | 0 | 0.364 | 1 | 4 | cs | TRUE
60 | LV_5435-1_0_5_line_60 |  | 58 | 60 | 0.0052849 | 0.125 | 0.08 | 261 | 0 | 0.364 | 1 | 1 | cs | TRUE
61 | LV_5435-1_0_5_line_61 |  | 59 | 61 | 0.022087 | 0.125 | 0.08 | 261 | 0 | 0.364 | 1 | 1 | cs | TRUE
62 | LV_5435-1_0_5_line_62 |  | 59 | 62 | 0.02791 | 0.125 | 0.08 | 261 | 0 | 0.364 | 1 | 1 | cs | TRUE
63 | LV_5435-1_0_5_line_63 |  | 61 | 63 | 0.012399 | 0.125 | 0.08 | 261 | 0 | 0.364 | 1 | 1 | cs | TRUE
64 | LV_5435-1_0_5_line_64 |  | 62 | 64 | 0.032523 | 0.125 | 0.08 | 261 | 0 | 0.364 | 1 | 1 | cs | TRUE
65 | LV_5435-1_0_5_line_65 |  | 65 | 66 | 0.007893 | 0.125 | 0.08 | 261 | 0 | 0.364 | 1 | 4 | cs | TRUE
66 | LV_5435-1_0_5_line_66 |  | 66 | 67 | 0.021602 | 0.125 | 0.08 | 261 | 0 | 0.364 | 1 | 4 | cs | TRUE
67 | LV_5435-1_0_5_line_67 |  | 66 | 68 | 0.047361 | 0.125 | 0.08 | 261 | 0 | 0.364 | 1 | 4 | cs | TRUE
68 | LV_5435-1_0_5_line_68 |  | 67 | 69 | 0.0057243 | 0.125 | 0.08 | 261 | 0 | 0.364 | 1 | 4 | cs | TRUE
69 | LV_5435-1_0_5_line_69 |  | 68 | 70 | 0.02958 | 0.125 | 0.08 | 261 | 0 | 0.364 | 1 | 4 | cs | TRUE
70 | LV_5435-1_0_5_line_70 |  | 69 | 71 | 0.020545 | 0.125 | 0.08 | 261 | 0 | 0.364 | 1 | 4 | cs | TRUE
71 | LV_5435-1_0_5_line_71 |  | 70 | 72 | 0.031956 | 0.125 | 0.08 | 261 | 0 | 0.364 | 1 | 4 | cs | TRUE
72 | LV_5435-1_0_5_line_72 |  | 71 | 73 | 0.010172 | 0.125 | 0.08 | 261 | 0 | 0.364 | 1 | 4 | cs | TRUE
73 | LV_5435-1_0_5_line_73 |  | 72 | 74 | 0.048258 | 0.125 | 0.08 | 261 | 0 | 0.364 | 1 | 4 | cs | TRUE
74 | LV_5435-1_0_5_line_74 |  | 73 | 75 | 0.027233 | 0.125 | 0.08 | 261 | 0 | 0.364 | 1 | 4 | cs | TRUE
75 | LV_5435-1_0_5_line_75 |  | 74 | 99 | 0.022147 | 0.125 | 0.08 | 261 | 0 | 0.364 | 1 | 4 | cs | TRUE
76 | LV_5435-1_0_5_line_76 |  | 75 | 78 | 0.02432 | 0.125 | 0.08 | 261 | 0 | 0.364 | 1 | 4 | cs | TRUE
77 | LV_5435-1_0_5_line_77 |  | 76 | 77 | 0.01884 | 0.125 | 0.08 | 261 | 0 | 0.364 | 1 | 4 | cs | TRUE
78 | LV_5435-1_0_5_line_78 |  | 77 | 78 | 0.03841 | 0.125 | 0.08 | 261 | 0 | 0.364 | 1 | 4 | cs | TRUE
79 | LV_5435-1_0_5_line_79 |  | 78 | 79 | 0.013418 | 0.125 | 0.08 | 261 | 0 | 0.364 | 1 | 1 | cs | TRUE
80 | LV_5435-1_0_5_line_80 |  | 79 | 80 | 0.0044479 | 0.125 | 0.08 | 261 | 0 | 0.364 | 1 | 1 | cs | TRUE
81 | LV_5435-1_0_5_line_81 |  | 80 | 84 | 0.021488 | 0.125 | 0.08 | 261 | 0 | 0.364 | 1 | 1 | cs | TRUE
82 | LV_5435-1_0_5_line_82 |  | 81 | 82 | 0.043765 | 0.125 | 0.08 | 261 | 0 | 0.364 | 1 | 1 | cs | TRUE
83 | LV_5435-1_0_5_line_83 |  | 82 | 83 | 0.035481 | 0.125 | 0.08 | 261 | 0 | 0.364 | 1 | 1 | cs | TRUE
84 | LV_5435-1_0_5_line_84 |  | 83 | 84 | 0.02463 | 0.125 | 0.08 | 261 | 0 | 0.364 | 1 | 1 | cs | TRUE
85 | LV_5435-1_0_5_line_85 |  | 83 | 85 | 0.014052 | 0.125 | 0.08 | 261 | 0 | 0.364 | 1 | 1 | cs | TRUE
86 | LV_5435-1_0_5_line_86 |  | 85 | 86 | 0.0027844 | 0.125 | 0.08 | 261 | 0 | 0.364 | 1 | 1 | cs | TRUE
87 | LV_5435-1_0_5_line_87 |  | 86 | 87 | 0.01903 | 0.125 | 0.08 | 261 | 0 | 0.364 | 1 | 1 | cs | TRUE
88 | LV_5435-1_0_5_line_88 |  | 87 | 88 | 0.0065135 | 0.125 | 0.08 | 261 | 0 | 0.364 | 1 | 1 | cs | TRUE
89 | LV_5435-1_0_5_line_89 |  | 88 | 89 | 0.04534 | 0.125 | 0.08 | 261 | 0 | 0.364 | 1 | 1 | cs | TRUE
90 | LV_5435-1_0_5_line_90 |  | 89 | 90 | 0.020246 | 0.125 | 0.08 | 261 | 0 | 0.364 | 1 | 1 | cs | TRUE
91 | LV_5435-1_0_5_line_91 |  | 90 | 91 | 0.022638 | 0.125 | 0.08 | 261 | 0 | 0.364 | 1 | 1 | cs | TRUE
92 | LV_5435-1_0_5_line_92 |  | 90 | 92 | 0.074721 | 0.125 | 0.08 | 261 | 0 | 0.364 | 1 | 1 | cs | TRUE
93 | LV_5435-1_0_5_line_93 |  | 91 | 93 | 0.068727 | 0.125 | 0.08 | 261 | 0 | 0.364 | 1 | 1 | cs | TRUE
94 | LV_5435-1_0_5_line_94 |  | 91 | 94 | 0.027406 | 0.125 | 0.08 | 261 | 0 | 0.364 | 1 | 1 | cs | TRUE
95 | LV_5435-1_0_5_line_95 |  | 92 | 95 | 0.05696 | 0.125 | 0.08 | 261 | 0 | 0.364 | 1 | 1 | cs | TRUE
96 | LV_5435-1_0_5_line_96 |  | 95 | 98 | 0.00063912 | 0.125 | 0.08 | 261 | 0 | 0.364 | 1 | 1 | cs | TRUE
97 | LV_5435-1_0_5_line_97 |  | 96 | 97 | 0.036416 | 0.125 | 0.08 | 261 | 0 | 0.364 | 1 | 1 | cs | TRUE
98 | LV_5435-1_0_5_line_98 |  | 97 | 98 | 0.02487 | 0.125 | 0.08 | 261 | 0 | 0.364 | 1 | 1 | cs | TRUE
99 | LV_5435-1_0_5_line_99 |  | 99 | 100 | 0.41235 | 0.125 | 0.08 | 261 | 0 | 0.364 | 1 | 4 | cs | TRUE
100 | LV_5435-1_0_5_line_100 |  | 100 | 101 | 0.038391 | 0.125 | 0.08 | 261 | 0 | 0.364 | 1 | 4 | cs | TRUE
101 | LV_5435-1_0_5_line_101 |  | 101 | 102 | 0.037514 | 0.125 | 0.08 | 261 | 0 | 0.364 | 1 | 4 | cs | TRUE
102 | LV_5435-1_0_5_line_102 |  | 102 | 103 | 0.43115 | 0.125 | 0.08 | 261 | 0 | 0.364 | 1 | 2 | cs | TRUE
103 | LV_5435-1_0_5_line_103 |  | 103 | 104 | 0.039339 | 0.125 | 0.08 | 261 | 0 | 0.364 | 1 | 1 | cs | TRUE
104 | LV_5435-1_0_5_line_104 |  | 104 | 105 | 0.090876 | 0.125 | 0.08 | 261 | 0 | 0.364 | 1 | 1 | cs | TRUE
105 | LV_5435-1_0_5_line_105 |  | 105 | 107 | 0.096693 | 0.125 | 0.08 | 261 | 0 | 0.364 | 1 | 1 | cs | TRUE
106 | LV_5435-1_0_5_line_106 |  | 106 | 107 | 0.014007 | 0.125 | 0.08 | 261 | 0 | 0.364 | 1 | 1 | cs | TRUE
107 | LV_5435-1_0_5_line_107 |  | 107 | 108 | 0.0052354 | 0.125 | 0.08 | 261 | 0 | 0.364 | 1 | 1 | cs | TRUE
108 | LV_5435-1_0_5_line_108 |  | 108 | 117 | 0.0024751 | 0.125 | 0.08 | 261 | 0 | 0.364 | 1 | 1 | cs | TRUE
109 | LV_5435-1_0_5_line_109 |  | 109 | 110 | 0.023762 | 0.125 | 0.08 | 261 | 0 | 0.364 | 1 | 1 | cs | TRUE
110 | LV_5435-1_0_5_line_110 |  | 110 | 111 | 0.013125 | 0.125 | 0.08 | 261 | 0 | 0.364 | 1 | 1 | cs | TRUE
111 | LV_5435-1_0_5_line_111 |  | 110 | 112 | 0.016076 | 0.125 | 0.08 | 261 | 0 | 0.364 | 1 | 1 | cs | TRUE
112 | LV_5435-1_0_5_line_112 |  | 111 | 113 | 0.018926 | 0.125 | 0.08 | 261 | 0 | 0.364 | 1 | 1 | cs | TRUE
113 | LV_5435-1_0_5_line_113 |  | 112 | 114 | 0.016734 | 0.125 | 0.08 | 261 | 0 | 0.364 | 1 | 1 | cs | TRUE
114 | LV_5435-1_0_5_line_114 |  | 113 | 115 | 0.0019333 | 0.125 | 0.08 | 261 | 0 | 0.364 | 1 | 1 | cs | TRUE
115 | LV_5435-1_0_5_line_115 |  | 114 | 116 | 0.029268 | 0.125 | 0.08 | 261 | 0 | 0.364 | 1 | 1 | cs | TRUE
116 | LV_5435-1_0_5_line_116 |  | 115 | 117 | 0.0041271 | 0.125 | 0.08 | 261 | 0 | 0.364 | 1 | 1 | cs | TRUE
117 | LV_5435-1_0_5_line_117 |  | 116 | 118 | 0.0016485 | 0.125 | 0.08 | 261 | 0 | 0.364 | 1 | 1 | cs | TRUE
118 | LV_5435-1_0_5_line_118 |  | 118 | 119 | 0.023014 | 0.125 | 0.08 | 261 | 0 | 0.364 | 1 | 1 | cs | TRUE
119 | LV_5435-1_0_5_line_119 |  | 119 | 120 | 0.0015867 | 0.125 | 0.08 | 261 | 0 | 0.364 | 1 | 1 | cs | TRUE
120 | LV_5435-1_0_5_line_120 |  | 120 | 121 | 0.00072408 | 0.125 | 0.08 | 261 | 0 | 0.364 | 1 | 1 | cs | TRUE
121 | LV_5435-1_0_5_line_121 |  | 121 | 122 | 0.046044 | 0.125 | 0.08 | 261 | 0 | 0.364 | 1 | 1 | cs | TRUE
122 | LV_5435-1_0_5_line_122 |  | 122 | 123 | 0.013832 | 0.125 | 0.08 | 261 | 0 | 0.364 | 1 | 1 | cs | TRUE

## trafo
| name | std_type | hv_bus | lv_bus | sn_mva | vn_hv_kv | vn_lv_kv | vk_percent | vkr_percent | pfe_kw | i0_percent | shift_degree | tap_side | tap_neutral | tap_min | tap_max | tap_step_percent | tap_step_degree | tap_pos | tap_phase_shifter | parallel | df | in_service
0 | LV_5435-1_0_5_trafo_40 | 0.63 MVA 20/0.4 kV | 124 | 50 | 0.63 | 20 | 0.4 | 6 | 1.206 | 1.65 | 0.2619 | 150 | hv | 0 | -2 | 2 | 2.5 | 0 | 0 | FALSE | 1 | 1 | TRUE

## line_geodata
| x0 | y0 | x1 | y1 | x2 | y2 | x3 | y3 | x4 | y4 | x5 | y5 | x6 | y6 | x7 | y7 | x8 | y8 | x9 | y9
0 | 2519161.581 | 1151598.732 | 2519162.4301 | 1151596.3207
1 | 2519162.4301 | 1151596.3207 | 2519169.0325 | 1151577.5709
2 | 2519173.2775 | 1151565.5158 | 2519169.0325 | 1151577.5709
3 | 2519187.4435 | 1151525.2868 | 2519173.2775 | 1151565.5158
4 | 2519198.0309 | 1151495.2049 | 2519187.4435 | 1151525.2868
5 | 2519187.4435 | 1151525.2868 | 2519209.8878 | 1151538.4373
6 | 2519198.0309 | 1151495.2049 | 2519204.7538 | 1151476.1085
7 | 2519198.0309 | 1151495.2049 | 2519162.4592 | 1151489.154
8 | 2519209.8878 | 1151538.4373 | 2519209.8878 | 1151538.4373 | 2519226.0413 | 1151537.5643 | 2519237.7183 | 1151547.4355 | 2519236.661 | 1151557.9579
9 | 2519204.7538 | 1151476.1085 | 2519210.9857 | 1151458.4067
10 | 2519156.4162 | 1151490.9172 | 2519160.8408 | 1151488.8787 | 2519162.4592 | 1151489.154
11 | 2519236.661 | 1151557.9579 | 2519233.3513 | 1151590.897 | 2519237.2536 | 1151596.837 | 2519238.7615 | 1151598.562
12 | 2519212.6481 | 1151453.6846 | 2519210.9857 | 1151458.4067
13 | 2519156.4162 | 1151490.9172 | 2519151.2125 | 1151482.8592
14 | 2519156.4162 | 1151490.9172 | 2519154.667 | 1151495.5434 | 2519151.2545 | 1151515.4126
15 | 2519238.7615 | 1151598.562 | 2519265.0285 | 1151628.6121
16 | 2519212.6481 | 1151453.6846 | 2519220.7368 | 1151430.7071 | 2519220.9314 | 1151429.9091
17 | 2519212.6481 | 1151453.6846 | 2519236.4733 | 1151469.5335
18 | 2519151.8382 | 1151432.456 | 2519148.8358 | 1151479.1789 | 2519151.2125 | 1151482.8592
19 | 2519151.2545 | 1151515.4126 | 2519150.8416 | 1151517.8164
20 | 2519149.0078 | 1151528.494 | 2519150.8416 | 1151517.8164
21 | 2519149.0078 | 1151528.494 | 2518533.4294 | 1151543.1527
22 | 2519226.1816 | 1151408.3743 | 2519220.9314 | 1151429.9091
23 | 2519236.804 | 1151469.7535 | 2519236.4733 | 1151469.5335
24 | 2519226.1816 | 1151408.3743 | 2519228.7515 | 1151397.8336
25 | 2519236.804 | 1151469.7535 | 2519240.4851 | 1151472.2023
26 | 2519230.2302 | 1151391.7683 | 2519228.7515 | 1151397.8336
27 | 2519255.8293 | 1151515.8911 | 2519252.3214 | 1151512.8639 | 2519251.1402 | 1151509.5 | 2519251.0878 | 1151505.5985 | 2519252.2697 | 1151501.5803 | 2519256.7651 | 1151491.6697 | 2519257.6523 | 1151488.5783 | 2519257.3956 | 1151484.8907 | 2519256.3382 | 1151482.7481 | 2519240.4851 | 1151472.2023
28 | 2519239.0968 | 1151362.4633 | 2519237.3135 | 1151365.3245 | 2519233.4827 | 1151378.4279 | 2519230.2302 | 1151391.7683
29 | 2519239.0968 | 1151362.4633 | 2519241.9026 | 1151357.9619
30 | 2519255.5587 | 1151338.7237 | 2519247.4951 | 1151348.9894 | 2519241.9026 | 1151357.9619
31 | 2519255.5587 | 1151338.7237 | 2519266.9673 | 1151324.1997
32 | 2519272.8606 | 1151316.697 | 2519266.9673 | 1151324.1997
33 | 2519280.8627 | 1151306.1057 | 2519272.8606 | 1151316.697
34 | 2519152.3804 | 1151295.8363 | 2519157.7953 | 1151293.7957 | 2519162.8514 | 1151289.6142 | 2519166.9433 | 1151285.6253
35 | 2519152.3804 | 1151295.8363 | 2519152.3804 | 1151295.8363 | 2519147.9225 | 1151295.4071 | 2519119.5928 | 1151285.9158 | 2519116.9597 | 1151284.8084
36 | 2519198.8669 | 1151257.0051 | 2519178.7172 | 1151274.1476 | 2519166.9433 | 1151285.6253
37 | 2519198.8669 | 1151257.0051 | 2519203.5934 | 1151252.984
38 | 2519217.4452 | 1151239.3704 | 2519211.3148 | 1151244.2258 | 2519209.9635 | 1151248.2018 | 2519205.2193 | 1151251.6008 | 2519203.5934 | 1151252.984
39 | 2519217.4452 | 1151239.3704 | 2519219.105 | 1151238.0558
40 | 2519237.6859 | 1151223.3373 | 2519222.0243 | 1151235.7437 | 2519219.105 | 1151238.0558
41 | 2519212.2853 | 1151196.1301 | 2519215.1486 | 1151194.0008
42 | 2519222.9894 | 1151188.1699 | 2519215.1486 | 1151194.0008
43 | 2519222.9894 | 1151188.1699 | 2519200.0162 | 1151166.3897
44 | 2519222.9894 | 1151188.1699 | 2519228.5409 | 1151193.4317 | 2519241.9472 | 1151199.9888
45 | 2519207.0219 | 1151153.8311 | 2519199.2513 | 1151165.6646 | 2519200.0162 | 1151166.3897
46 | 2519241.9472 | 1151199.9888 | 2519259.9262 | 1151199.9426
47 | 2519237.6859 | 1151223.3373 | 2519241.9472 | 1151199.9888
48 | 2519280.8627 | 1151306.1057 | 2519291.1204 | 1151313.1068
49 | 2519280.8627 | 1151306.1057 | 2519284.315 | 1151301.9093
50 | 2519237.6859 | 1151223.3373 | 2519236.6942 | 1151232.1405
51 | 2519291.1204 | 1151313.1068 | 2519299.6648 | 1151318.9386 | 2519309.7832 | 1151324.1837 | 2519321.3531 | 1151330.6594
52 | 2519301.2831 | 1151281.2843 | 2519284.315 | 1151301.9093
53 | 2519325.5979 | 1151332.315 | 2519324.1765 | 1151332.2397 | 2519321.3531 | 1151330.6594
54 | 2519275.7445 | 1151199.9018 | 2519259.9262 | 1151199.9426
55 | 2519325.5979 | 1151332.315 | 2519345.7769 | 1151333.384 | 2519351.2083 | 1151336.2299
56 | 2519275.7445 | 1151199.9018 | 2519290.6264 | 1151213.0958
57 | 2519207.0219 | 1151153.8311 | 2519195.1756 | 1151150.7745
58 | 2519212.1273 | 1151145.8802 | 2519207.0219 | 1151153.8311
59 | 2519307.2056 | 1151227.7946 | 2519290.6264 | 1151213.0958
60 | 2519195.1756 | 1151150.7745 | 2519190.0583 | 1151149.4541
61 | 2519212.1273 | 1151145.8802 | 2519221.9214 | 1151155.532 | 2519228.3535 | 1151160.8345
62 | 2519212.1273 | 1151145.8802 | 2519206.9821 | 1151133.1642 | 2519205.5872 | 1151119.0414
63 | 2519237.921 | 1151168.7215 | 2519228.3535 | 1151160.8345
64 | 2519205.5872 | 1151119.0414 | 2519217.5071 | 1151098.3694 | 2519223.6213 | 1151092.2358
65 | 2519313.1117 | 1151233.0308 | 2519307.2056 | 1151227.7946
66 | 2519328.3628 | 1151248.3684 | 2519313.1117 | 1151233.0308
67 | 2519313.1117 | 1151233.0308 | 2519335.0844 | 1151205.2533 | 2519345.1225 | 1151198.7817
68 | 2519328.3628 | 1151248.3684 | 2519332.6094 | 1151252.2069
69 | 2519345.1225 | 1151198.7817 | 2519356.0471 | 1151202.315 | 2519363.2282 | 1151202.0297 | 2519371.0673 | 1151194.4403
70 | 2519347.851 | 1151265.9839 | 2519332.6094 | 1151252.2069
71 | 2519371.938 | 1151164.6247 | 2519375.8997 | 1151171.5533 | 2519373.2309 | 1151192.3456 | 2519371.0673 | 1151194.4403
72 | 2519347.851 | 1151265.9839 | 2519355.3958 | 1151272.8063
73 | 2519371.938 | 1151164.6247 | 2519398.375 | 1151184.6597 | 2519407.104 | 1151172.3546
74 | 2519355.3958 | 1151272.8063 | 2519375.595 | 1151291.0715
75 | 2519407.104 | 1151172.3546 | 2519419.9181 | 1151154.2908
76 | 2519393.6338 | 1151307.3831 | 2519375.595 | 1151291.0715
77 | 2519367.139 | 1151335.1916 | 2519363.8705 | 1151338.6223 | 2519359.3901 | 1151340.5168 | 2519351.2083 | 1151336.2299
78 | 2519393.6338 | 1151307.3831 | 2519367.139 | 1151335.1916
79 | 2519393.6338 | 1151307.3831 | 2519404.8386 | 1151314.766
80 | 2519404.8386 | 1151314.766 | 2519408.5528 | 1151317.2132
81 | 2519408.5528 | 1151317.2132 | 2519426.4956 | 1151329.0359
82 | 2519390.9864 | 1151393.3096 | 2519392.8382 | 1151394.5997 | 2519395.646 | 1151395.0512 | 2519398.7695 | 1151393.8642 | 2519415.4148 | 1151380.9782 | 2519424.4933 | 1151369.9656
83 | 2519447.0628 | 1151342.5877 | 2519424.4933 | 1151369.9656
84 | 2519447.0628 | 1151342.5877 | 2519426.4956 | 1151329.0359
85 | 2519447.0628 | 1151342.5877 | 2519458.8294 | 1151350.2695
86 | 2519461.1609 | 1151351.7917 | 2519458.8294 | 1151350.2695
87 | 2519477.0954 | 1151362.1945 | 2519461.1609 | 1151351.7917
88 | 2519477.0954 | 1151362.1945 | 2519482.5495 | 1151365.7552
89 | 2519482.5495 | 1151365.7552 | 2519491.8835 | 1151371.849 | 2519517.1419 | 1151394.8964
90 | 2519532.098 | 1151408.5432 | 2519517.1419 | 1151394.8964
91 | 2519549.8795 | 1151422.6135 | 2519532.098 | 1151408.5432
92 | 2519532.098 | 1151408.5432 | 2519543.8317 | 1151434.1455 | 2519547.3749 | 1151449.9739 | 2519548.6891 | 1151469.0229 | 2519549.0851 | 1151480.2574
93 | 2519549.8795 | 1151422.6135 | 2519557.2157 | 1151402.3815 | 2519563.4128 | 1151372.7481 | 2519566.4626 | 1151356.0938
94 | 2519549.8795 | 1151422.6135 | 2519557.6299 | 1151428.7467 | 2519572.0028 | 1151438.7702
95 | 2519549.0851 | 1151480.2574 | 2519538.6836 | 1151480.2076 | 2519534.0359 | 1151478.202 | 2519501.0509 | 1151453.0236
96 | 2519500.5429 | 1151452.6358 | 2519501.0509 | 1151453.0236
97 | 2519451.8275 | 1151415.4499 | 2519480.774 | 1151437.5456
98 | 2519480.774 | 1151437.5456 | 2519500.5429 | 1151452.6358
99 | 2519419.9181 | 1151154.2908 | 2519622.1314 | 1150794.9296
100 | 2519622.1314 | 1150794.9296 | 2519595.583 | 1150767.1976
101 | 2519569.6414 | 1150740.0995 | 2519595.583 | 1150767.1976
102 | 2519748.4202 | 1150347.7569 | 2519569.6414 | 1150740.0995
103 | 2519748.4202 | 1150347.7569 | 2519757.384 | 1150344.8309 | 2519768.4472 | 1150337.9461 | 2519778.5249 | 1150328.5396 | 2519780.4987 | 1150326.157
104 | 2519780.4987 | 1150326.157 | 2519785.2116 | 1150320.468 | 2519798.3368 | 1150296.646 | 2519808.7113 | 1150286.4573 | 2519822.5044 | 1150278.1687 | 2519833.578 | 1150273.7742 | 2519843.7858 | 1150271.2367 | 2519846.9805 | 1150270.7934
105 | 2519771.9579 | 1150209.792 | 2519846.9805 | 1150270.7934
106 | 2519762.3123 | 1150219.9487 | 2519771.9579 | 1150209.792 | 2519771.9579 | 1150209.792
107 | 2519771.5156 | 1150204.5849 | 2519771.6242 | 1150204.927 | 2519771.9579 | 1150209.792
108 | 2519771.5156 | 1150204.5849 | 2519770.7667 | 1150202.2258
109 | 2519744.6384 | 1150174.4805 | 2519734.3159 | 1150178.7873 | 2519725.154 | 1150187.4031
110 | 2519744.6384 | 1150174.4805 | 2519753.6366 | 1150184.0355
111 | 2519744.6384 | 1150174.4805 | 2519759.4754 | 1150168.291
112 | 2519766.6119 | 1150197.8138 | 2519753.6366 | 1150184.0355
113 | 2519759.4754 | 1150168.291 | 2519774.9194 | 1150161.8482
114 | 2519766.6119 | 1150197.8138 | 2519767.9373 | 1150199.2212
115 | 2519774.9194 | 1150161.8482 | 2519801.9308 | 1150150.5799
116 | 2519767.9373 | 1150199.2212 | 2519770.7667 | 1150202.2258 | 2519770.7667 | 1150202.2258
117 | 2519801.9308 | 1150150.5799 | 2519803.4522 | 1150149.9453
118 | 2519803.4522 | 1150149.9453 | 2519810.9869 | 1150146.802 | 2519825.5864 | 1150144.0866
119 | 2519827.1463 | 1150143.7964 | 2519825.5864 | 1150144.0866
120 | 2519827.8582 | 1150143.664 | 2519827.1463 | 1150143.7964
121 | 2519827.8582 | 1150143.664 | 2519842.2798 | 1150140.9817 | 2519859.8026 | 1150137.7241 | 2519872.1512 | 1150132.1413
122 | 2519884.7547 | 1150126.4433 | 2519872.1512 | 1150132.1413

## bus_geodata
| x | y | coords
0 | 2519161.581 | 1151598.732
1 | 2519162.4301 | 1151596.3207
2 | 2519169.0325 | 1151577.5709
3 | 2519173.2775 | 1151565.5158
4 | 2519187.4435 | 1151525.2868
5 | 2519198.0309 | 1151495.2049
6 | 2519209.8878 | 1151538.4373
7 | 2519204.7538 | 1151476.1085
8 | 2519162.4592 | 1151489.154
9 | 2519236.661 | 1151557.9579
10 | 2519210.9857 | 1151458.4067
11 | 2519156.4162 | 1151490.9172
12 | 2519238.7615 | 1151598.562
13 | 2519212.6481 | 1151453.6846
14 | 2519151.2125 | 1151482.8592
15 | 2519151.2545 | 1151515.4126
16 | 2519265.0285 | 1151628.6121
17 | 2519150.8416 | 1151517.8164
18 | 2519149.0078 | 1151528.494
19 | 2518533.4294 | 1151543.1527
20 | 2519151.8382 | 1151432.456
21 | 2519220.9314 | 1151429.9091
22 | 2519236.4733 | 1151469.5335
23 | 2519226.1816 | 1151408.3743
24 | 2519236.804 | 1151469.7535
25 | 2519228.7515 | 1151397.8336
26 | 2519240.4851 | 1151472.2023
27 | 2519230.2302 | 1151391.7683
28 | 2519255.8293 | 1151515.8911
29 | 2519239.0968 | 1151362.4633
30 | 2519241.9026 | 1151357.9619
31 | 2519255.5587 | 1151338.7237
32 | 2519266.9673 | 1151324.1997
33 | 2519272.8606 | 1151316.697
34 | 2519152.3804 | 1151295.8363
35 | 2519166.9433 | 1151285.6253
36 | 2519116.9597 | 1151284.8084
37 | 2519198.8669 | 1151257.0051
38 | 2519203.5934 | 1151252.984
39 | 2519217.4452 | 1151239.3704
40 | 2519219.105 | 1151238.0558
41 | 2519212.2853 | 1151196.1301
42 | 2519215.1486 | 1151194.0008
43 | 2519222.9894 | 1151188.1699
44 | 2519200.0162 | 1151166.3897
45 | 2519241.9472 | 1151199.9888
46 | 2519280.8627 | 1151306.1057
47 | 2519236.6942 | 1151232.1405
48 | 2519237.6859 | 1151223.3373
49 | 2519291.1204 | 1151313.1068
50 | 2519284.315 | 1151301.9093
51 | 2519321.3531 | 1151330.6594
52 | 2519301.2831 | 1151281.2843
53 | 2519259.9262 | 1151199.9426
54 | 2519325.5979 | 1151332.315
55 | 2519275.7445 | 1151199.9018
56 | 2519207.0219 | 1151153.8311
57 | 2519290.6264 | 1151213.0958
58 | 2519195.1756 | 1151150.7745
59 | 2519212.1273 | 1151145.8802
60 | 2519190.0583 | 1151149.4541
61 | 2519228.3535 | 1151160.8345
62 | 2519205.5872 | 1151119.0414
63 | 2519237.921 | 1151168.7215
64 | 2519223.6213 | 1151092.2358
65 | 2519307.2056 | 1151227.7946
66 | 2519313.1117 | 1151233.0308
67 | 2519328.3628 | 1151248.3684
68 | 2519345.1225 | 1151198.7817
69 | 2519332.6094 | 1151252.2069
70 | 2519371.0673 | 1151194.4403
71 | 2519347.851 | 1151265.9839
72 | 2519371.938 | 1151164.6247
73 | 2519355.3958 | 1151272.8063
74 | 2519407.104 | 1151172.3546
75 | 2519375.595 | 1151291.0715
76 | 2519351.2083 | 1151336.2299
77 | 2519367.139 | 1151335.1916
78 | 2519393.6338 | 1151307.3831
79 | 2519404.8386 | 1151314.766
80 | 2519408.5528 | 1151317.2132
81 | 2519390.9864 | 1151393.3096
82 | 2519424.4933 | 1151369.9656
83 | 2519447.0628 | 1151342.5877
84 | 2519426.4956 | 1151329.0359
85 | 2519458.8294 | 1151350.2695
86 | 2519461.1609 | 1151351.7917
87 | 2519477.0954 | 1151362.1945
88 | 2519482.5495 | 1151365.7552
89 | 2519517.1419 | 1151394.8964
90 | 2519532.098 | 1151408.5432
91 | 2519549.8795 | 1151422.6135
92 | 2519549.0851 | 1151480.2574
93 | 2519566.4626 | 1151356.0938
94 | 2519572.0028 | 1151438.7702
95 | 2519501.0509 | 1151453.0236
96 | 2519451.8275 | 1151415.4499
97 | 2519480.774 | 1151437.5456
98 | 2519500.5429 | 1151452.6358
99 | 2519419.9181 | 1151154.2908
100 | 2519622.1314 | 1150794.9296
101 | 2519595.583 | 1150767.1976
102 | 2519569.6414 | 1150740.0995
103 | 2519748.4202 | 1150347.7569
104 | 2519780.4987 | 1150326.157
105 | 2519846.9805 | 1150270.7934
106 | 2519762.3123 | 1150219.9487
107 | 2519771.9579 | 1150209.792
108 | 2519771.5156 | 1150204.5849
109 | 2519725.154 | 1150187.4031
110 | 2519744.6384 | 1150174.4805
111 | 2519753.6366 | 1150184.0355
112 | 2519759.4754 | 1150168.291
113 | 2519766.6119 | 1150197.8138
114 | 2519774.9194 | 1150161.8482
115 | 2519767.9373 | 1150199.2212
116 | 2519801.9308 | 1150150.5799
117 | 2519770.7667 | 1150202.2258
118 | 2519803.4522 | 1150149.9453
119 | 2519825.5864 | 1150144.0866
120 | 2519827.1463 | 1150143.7964
121 | 2519827.8582 | 1150143.664
122 | 2519872.1512 | 1150132.1413
123 | 2519884.7547 | 1150126.4433
124 | 2519280.8627 | 1151306.1057

## line_std_types
| c_nf_per_km | r_ohm_per_km | x_ohm_per_km | max_i_ka | type | q_mm2 | alpha | voltage_rating
NAYY 4x50 SE | 210 | 0.642 | 0.083 | 0.142 | cs | 50 | 0.00403 | LV
NAYY 4x120 SE | 264 | 0.225 | 0.08 | 0.242 | cs | 120 | 0.00403 | LV
NAYY 4x150 SE | 261 | 0.208 | 0.08 | 0.27 | cs | 150 | 0.00403 | LV
NA2XS2Y 1x95 RM/25 12/20 kV | 216 | 0.313 | 0.132 | 0.252 | cs | 95 | 0.00403 | MV
NA2XS2Y 1x185 RM/25 12/20 kV | 273 | 0.161 | 0.117 | 0.362 | cs | 185 | 0.00403 | MV
NA2XS2Y 1x240 RM/25 12/20 kV | 304 | 0.122 | 0.112 | 0.421 | cs | 240 | 0.00403 | MV
NA2XS2Y 1x95 RM/25 6/10 kV | 315 | 0.313 | 0.123 | 0.249 | cs | 95 | 0.00403 | MV
NA2XS2Y 1x185 RM/25 6/10 kV | 406 | 0.161 | 0.11 | 0.358 | cs | 185 | 0.00403 | MV
NA2XS2Y 1x240 RM/25 6/10 kV | 456 | 0.122 | 0.105 | 0.416 | cs | 240 | 0.00403 | MV
NA2XS2Y 1x150 RM/25 12/20 kV | 250 | 0.206 | 0.116 | 0.319 | cs | 150 | 0.00403 | MV
NA2XS2Y 1x120 RM/25 12/20 kV | 230 | 0.253 | 0.119 | 0.283 | cs | 120 | 0.00403 | MV
NA2XS2Y 1x70 RM/25 12/20 kV | 190 | 0.443 | 0.132 | 0.22 | cs | 70 | 0.00403 | MV
NA2XS2Y 1x150 RM/25 6/10 kV | 360 | 0.206 | 0.11 | 0.315 | cs | 150 | 0.00403 | MV
NA2XS2Y 1x120 RM/25 6/10 kV | 340 | 0.253 | 0.113 | 0.28 | cs | 120 | 0.00403 | MV
NA2XS2Y 1x70 RM/25 6/10 kV | 280 | 0.443 | 0.123 | 0.217 | cs | 70 | 0.00403 | MV
N2XS(FL)2Y 1x120 RM/35 64/110 kV | 112 | 0.153 | 0.166 | 0.366 | cs | 120 | 0.00393 | HV
N2XS(FL)2Y 1x185 RM/35 64/110 kV | 125 | 0.099 | 0.156 | 0.457 | cs | 185 | 0.00393 | HV
N2XS(FL)2Y 1x240 RM/35 64/110 kV | 135 | 0.075 | 0.149 | 0.526 | cs | 240 | 0.00393 | HV
N2XS(FL)2Y 1x300 RM/35 64/110 kV | 144 | 0.06 | 0.144 | 0.588 | cs | 300 | 0.00393 | HV
15-AL1/3-ST1A 0.4 | 11 | 1.8769 | 0.35 | 0.105 | ol | 16 | 0.00403 | LV
24-AL1/4-ST1A 0.4 | 11.25 | 1.2012 | 0.335 | 0.14 | ol | 24 | 0.00403 | LV
48-AL1/8-ST1A 0.4 | 12.2 | 0.5939 | 0.3 | 0.21 | ol | 48 | 0.00403 | LV
94-AL1/15-ST1A 0.4 | 13.2 | 0.306 | 0.29 | 0.35 | ol | 94 | 0.00403 | LV
34-AL1/6-ST1A 10.0 | 9.7 | 0.8342 | 0.36 | 0.17 | ol | 34 | 0.00403 | MV
48-AL1/8-ST1A 10.0 | 10.1 | 0.5939 | 0.35 | 0.21 | ol | 48 | 0.00403 | MV
70-AL1/11-ST1A 10.0 | 10.4 | 0.4132 | 0.339 | 0.29 | ol | 70 | 0.00403 | MV
94-AL1/15-ST1A 10.0 | 10.75 | 0.306 | 0.33 | 0.35 | ol | 94 | 0.00403 | MV
122-AL1/20-ST1A 10.0 | 11.1 | 0.2376 | 0.323 | 0.41 | ol | 122 | 0.00403 | MV
149-AL1/24-ST1A 10.0 | 11.25 | 0.194 | 0.315 | 0.47 | ol | 149 | 0.00403 | MV
34-AL1/6-ST1A 20.0 | 9.15 | 0.8342 | 0.382 | 0.17 | ol | 34 | 0.00403 | MV
48-AL1/8-ST1A 20.0 | 9.5 | 0.5939 | 0.372 | 0.21 | ol | 48 | 0.00403 | MV
70-AL1/11-ST1A 20.0 | 9.7 | 0.4132 | 0.36 | 0.29 | ol | 70 | 0.00403 | MV
94-AL1/15-ST1A 20.0 | 10 | 0.306 | 0.35 | 0.35 | ol | 94 | 0.00403 | MV
122-AL1/20-ST1A 20.0 | 10.3 | 0.2376 | 0.344 | 0.41 | ol | 122 | 0.00403 | MV
149-AL1/24-ST1A 20.0 | 10.5 | 0.194 | 0.337 | 0.47 | ol | 149 | 0.00403 | MV
184-AL1/30-ST1A 20.0 | 10.75 | 0.1571 | 0.33 | 0.535 | ol | 184 | 0.00403 | MV
243-AL1/39-ST1A 20.0 | 11 | 0.1188 | 0.32 | 0.645 | ol | 243 | 0.00403 | MV
48-AL1/8-ST1A 110.0 | 8 | 0.5939 | 0.46 | 0.21 | ol | 48 | 0.00403 | HV
70-AL1/11-ST1A 110.0 | 8.4 | 0.4132 | 0.45 | 0.29 | ol | 70 | 0.00403 | HV
94-AL1/15-ST1A 110.0 | 8.65 | 0.306 | 0.44 | 0.35 | ol | 94 | 0.00403 | HV
122-AL1/20-ST1A 110.0 | 8.5 | 0.2376 | 0.43 | 0.41 | ol | 122 | 0.00403 | HV
149-AL1/24-ST1A 110.0 | 8.75 | 0.194 | 0.41 | 0.47 | ol | 149 | 0.00403 | HV
184-AL1/30-ST1A 110.0 | 8.8 | 0.1571 | 0.4 | 0.535 | ol | 184 | 0.00403 | HV
243-AL1/39-ST1A 110.0 | 9 | 0.1188 | 0.39 | 0.645 | ol | 243 | 0.00403 | HV
305-AL1/39-ST1A 110.0 | 9.2 | 0.0949 | 0.38 | 0.74 | ol | 305 | 0.00403 | HV
490-AL1/64-ST1A 110.0 | 9.75 | 0.059 | 0.37 | 0.96 | ol | 490 | 0.00403 | HV
679-AL1/86-ST1A 110.0 | 9.95 | 0.042 | 0.36 | 1.15 | ol | 679 | 0.00403 | HV
490-AL1/64-ST1A 220.0 | 10 | 0.059 | 0.285 | 0.96 | ol | 490 | 0.00403 | HV
679-AL1/86-ST1A 220.0 | 11.7 | 0.042 | 0.275 | 1.15 | ol | 679 | 0.00403 | HV
490-AL1/64-ST1A 380.0 | 11 | 0.059 | 0.253 | 0.96 | ol | 490 | 0.00403 | HV
679-AL1/86-ST1A 380.0 | 14.6 | 0.042 | 0.25 | 1.15 | ol | 679 | 0.00403 | HV

## trafo_std_types
| i0_percent | pfe_kw | vkr_percent | sn_mva | vn_lv_kv | vn_hv_kv | vk_percent | shift_degree | vector_group | tap_side | tap_neutral | tap_min | tap_max | tap_step_degree | tap_step_percent | tap_phase_shifter
160 MVA 380/110 kV | 0.06 | 60 | 0.25 | 160 | 110 | 380 | 12.2 | 0 | Yy0 | hv | 0 | -9 | 9 | 0 | 1.5 | FALSE
100 MVA 220/110 kV | 0.06 | 55 | 0.26 | 100 | 110 | 220 | 12 | 0 | Yy0 | hv | 0 | -9 | 9 | 0 | 1.5 | FALSE
63 MVA 110/20 kV | 0.04 | 22 | 0.32 | 63 | 20 | 110 | 18 | 150 | YNd5 | hv | 0 | -9 | 9 | 0 | 1.5 | FALSE
40 MVA 110/20 kV | 0.05 | 18 | 0.34 | 40 | 20 | 110 | 16.2 | 150 | YNd5 | hv | 0 | -9 | 9 | 0 | 1.5 | FALSE
25 MVA 110/20 kV | 0.07 | 14 | 0.41 | 25 | 20 | 110 | 12 | 150 | YNd5 | hv | 0 | -9 | 9 | 0 | 1.5 | FALSE
63 MVA 110/10 kV | 0.04 | 22 | 0.32 | 63 | 10 | 110 | 18 | 150 | YNd5 | hv | 0 | -9 | 9 | 0 | 1.5 | FALSE
40 MVA 110/10 kV | 0.05 | 18 | 0.34 | 40 | 10 | 110 | 16.2 | 150 | YNd5 | hv | 0 | -9 | 9 | 0 | 1.5 | FALSE
25 MVA 110/10 kV | 0.07 | 14 | 0.41 | 25 | 10 | 110 | 12 | 150 | YNd5 | hv | 0 | -9 | 9 | 0 | 1.5 | FALSE
0.25 MVA 20/0.4 kV | 0.32 | 0.8 | 1.44 | 0.25 | 0.4 | 20 | 6 | 150 | Yzn5 | hv | 0 | -2 | 2 | 0 | 2.5 | FALSE
0.4 MVA 20/0.4 kV | 0.3375 | 1.35 | 1.425 | 0.4 | 0.4 | 20 | 6 | 150 | Dyn5 | hv | 0 | -2 | 2 | 0 | 2.5 | FALSE
0.63 MVA 20/0.4 kV | 0.2619 | 1.65 | 1.206 | 0.63 | 0.4 | 20 | 6 | 150 | Dyn5 | hv | 0 | -2 | 2 | 0 | 2.5 | FALSE
0.25 MVA 10/0.4 kV | 0.24 | 0.6 | 1.2 | 0.25 | 0.4 | 10 | 4 | 150 | Dyn5 | hv | 0 | -2 | 2 | 0 | 2.5 | FALSE
0.4 MVA 10/0.4 kV | 0.2375 | 0.95 | 1.325 | 0.4 | 0.4 | 10 | 4 | 150 | Dyn5 | hv | 0 | -2 | 2 | 0 | 2.5 | FALSE
0.63 MVA 10/0.4 kV | 0.1873 | 1.18 | 1.0794 | 0.63 | 0.4 | 10 | 4 | 150 | Dyn5 | hv | 0 | -2 | 2 | 0 | 2.5 | FALSE

## trafo3w_std_types
| sn_hv_mva | sn_mv_mva | sn_lv_mva | vn_hv_kv | vn_mv_kv | vn_lv_kv | vk_hv_percent | vk_mv_percent | vk_lv_percent | vkr_hv_percent | vkr_mv_percent | vkr_lv_percent | pfe_kw | i0_percent | shift_mv_degree | shift_lv_degree | vector_group | tap_side | tap_neutral | tap_min | tap_max | tap_step_percent
63/25/38 MVA 110/20/10 kV | 63 | 25 | 38 | 110 | 20 | 10 | 10.4 | 10.4 | 10.4 | 0.28 | 0.32 | 0.35 | 35 | 0.89 | 0 | 0 | YN0yn0yn0 | hv | 0 | -10 | 10 | 1.2
63/25/38 MVA 110/10/10 kV | 63 | 25 | 38 | 110 | 10 | 10 | 10.4 | 10.4 | 10.4 | 0.28 | 0.32 | 0.35 | 35 | 0.89 | 0 | 0 | YN0yn0yn0 | hv | 0 | -10 | 10 | 1.2

## fuse_std_types
| fuse_type | i_rated_a | t_avg | t_min | t_total | x_avg | x_min | x_total
HV 100A | HV 100A | 100 | 0 | [10.0, 3.64, 0.854, 0.281, 0.1, 0.0531, 0.022, 0.01] | [10.0, 4.267, 1.21, 0.403, 0.1, 0.058, 0.022, 0.01] | 0 | [300.0, 350.0, 450.0, 550.0, 700.0, 850.0, 1200.0, 1752.0] | [600.0, 700.0, 900.0, 1150.0, 1665.0, 2000.0, 3000.0, 4313.0]
HV 10A | HV 10A | 10 | 0 | [10.0, 1675.0, 0.344, 0.156, 0.1, 0.0417, 0.0171, 0.01] | [10.0, 1.3, 0.3, 0.155, 0.1, 0.0555, 0.023, 0.01] | 0 | [30.0, 32.0, 35.0, 37.0, 39.0, 50.0, 70.0, 88.0] | [60.0, 70.0, 80.0, 87.0, 94.0, 110.0, 150.0, 216.0]
HV 125A | HV 125A | 125 | 0 | [10.0, 1.82, 0.344, 0.1, 0.0467, 0.0269, 0.01] | [10.0, 2.478, 0.426, 0.1, 0.0427, 0.0211, 0.01] | 0 | [375.0, 500.0, 700.0, 925.0, 1200.0, 1500.0, 2341.0] | [750.0, 1000.0, 1500.0, 2200.0, 3000.0, 4000.0, 5765.0]
HV 160A | HV 160A | 160 | 0 | [10.0, 4.15, 1.03, 0.198, 0.1, 0.051, 0.0172, 0.01] | [10.0, 2.3, 0.734, 0.274, 0.1, 0.046, 0.0177, 0.01] | 0 | [480.0, 550.0, 700.0, 1000.0, 1260.0, 1600.0, 2500.0, 3227.0] | [960.0, 1300.0, 1700.0, 2200.0, 2996.0, 4000.0, 6000.0, 7946.0]
HV 16A | HV 16A | 16 | 0 | [10.0, 0.352, 0.164, 0.1, 0.0649, 0.0342, 0.01] | [10.0, 2.34, 0.722, 0.181, 0.1, 0.055, 0.0296, 0.01] | 0 | [48.0, 60.0, 65.0, 71.0, 80.0, 100.0, 162.0] | [96.0, 110.0, 125.0, 150.0, 168.0, 200.0, 250.0, 398.0]
HV 200A | HV 200A | 200 | 0 | [10.0, 4.267, 1.21, 0.403, 0.1, 0.058, 0.022, 0.01] | [10.0, 3.73, 1.654, 0.328, 0.1, 0.0531, 0.019, 0.01] | 0 | [600.0, 700.0, 900.0, 1150.0, 1665.0, 2000.0, 3000.0, 4313.0] | [1200.0, 1500.0, 1800.0, 2700.0, 3960.0, 5000.0, 7500.0, 10620.0]
HV 20A | HV 20A | 20 | 0 | [10.0, 1.3, 0.3, 0.155, 0.1, 0.0555, 0.023, 0.01] | [10.0, 1.3, 0.161, 0.1, 0.0611, 0.0399, 0.0141, 0.01] | 0 | [60.0, 70.0, 80.0, 87.0, 94.0, 110.0, 150.0, 216.0] | [120.0, 150.0, 200.0, 223.0, 260.0, 300.0, 450.0, 532.0]
HV 25A | HV 25A | 25 | 0 | [10.0, 2.512, 0.833, 0.299, 0.1, 0.0372, 0.0223, 0.01] | [10.0, 3.125, 0.597, 0.198, 0.1, 0.0378, 0.022, 0.01] | 0 | [75.0, 82.0, 90.0, 100.0, 124.0, 170.0, 200.0, 289.0] | [150.0, 170.0, 210.0, 250.0, 294.0, 400.0, 500.0, 711.0]
HV 31.5A | HV 31.5A | 31.5 | 0 | [10.0, 2.34, 0.722, 0.181, 0.1, 0.055, 0.0296, 0.01] | [10.0, 2.84, 0.368, 0.164, 0.1, 0.0621, 0.0378, 0.0195, 0.01] | 0 | [95.0, 110.0, 125.0, 150.0, 165.0, 200.0, 250.0, 390.0] | [189.0, 220.0, 300.0, 350.0, 393.0, 450.0, 530.0, 700.0, 960.0]
HV 40A | HV 40A | 40 | 0 | [10.0, 1.3, 0.161, 0.1, 0.0611, 0.0399, 0.0141, 0.01] | [10.0, 2.05, 0.369, 0.198, 0.1, 0.051, 0.0298, 0.01] | 0 | [120.0, 150.0, 200.0, 223.0, 260.0, 300.0, 450.0, 532.0] | [240.0, 300.0, 400.0, 450.0, 530.0, 650.0, 800.0, 1311.0]
HV 50A | HV 50A | 50 | 0 | [10.0, 3.215, 0.597, 0.198, 0.1, 0.0378, 0.022, 0.01] | [10.0, 3.64, 0.854, 0.281, 0.1, 0.0531, 0.022, 0.01] | 0 | [150.0, 170.0, 210.0, 250.0, 294.0, 400.0, 500.0, 711.0] | [300.0, 350.0, 450.0, 550.0, 700.0, 850.0, 1200.0, 1752.0]
HV 6.3A | HV 6.3A | 6.3 | 0 | [10.0, 1.39, 0.344, 0.168, 0.1, 0.056, 0.0263, 0.01] | [10.0, 1.711, 0.516, 0.198, 0.1, 0.0634, 0.0303, 0.01] | 0 | [19.0, 19.5, 20.4, 20.8, 22.0, 25.0, 32.0, 48.0] | [38.0, 40.0, 43.0, 48.0, 53.0, 60.0, 75.0, 118.0]
HV 63A | HV 63A | 63 | 0 | [10.0, 2.84, 0.368, 0.164, 0.1, 0.0621, 0.0378, 0.0195, 0.01] | [10.0, 1.82, 0.344, 0.1, 0.0467, 0.0269, 0.01] | 0 | [189.0, 220.0, 300.0, 350.0, 393.0, 450.0, 530.0, 700.0, 961.0] | [378.0, 500.0, 700.0, 934.0, 1200.0, 1500.0, 2366.0]
HV 80A | HV 80A | 80 | 0 | [10.0, 2.05, 0.369, 0.198, 0.1, 0.051, 0.0298, 0.01] | [10.0, 4.15, 1.03, 0.198, 0.1, 0.051, 0.0172, 0.01] | 0 | [240.0, 300.0, 400.0, 450.0, 530.0, 650.0, 800.0, 1311.0] | [480.0, 550.0, 700.0, 1000.0, 1260.0, 1600.0, 2500.0, 3227.0]
Siemens NH-1-100 | Siemens NH-1-100 | 100 | [5400.0, 2000.0, 400.0, 20.0, 1.0, 0.2, 0.012, 0.004] | 0 | 0 | [150.0, 190.0, 250.0, 430.0, 900.0, 1250.0, 2700.0, 3600.0] | 0 | 0
Siemens NH-1-125 | Siemens NH-1-125 | 125 | [4800.0, 120.0, 7.0, 0.1, 0.004] | 0 | 0 | [180.0, 400.0, 740.0, 2000.0, 4250.0] | 0 | 0
Siemens NH-1-16 | Siemens NH-1-16 | 16 | [4000.0, 400.0, 2.0, 0.1, 0.04, 0.01] | 0 | 0 | [26.0, 35.0, 75.0, 150.0, 200.0, 300.0] | 0 | 0
Siemens NH-1-160 | Siemens NH-1-160 | 160 | [4800.0, 120.0, 7.0, 0.1, 0.004] | 0 | 0 | [210.0, 500.0, 900.0, 2300.0, 5000.0] | 0 | 0
Siemens NH-1-25 | Siemens NH-1-25 | 25 | [4000.0, 1000.0, 10.0, 0.2, 0.02, 0.01] | 0 | 0 | [40.0, 50.0, 100.0, 210.0, 400.0, 500.0] | 0 | 0
Siemens NH-1-50 | Siemens NH-1-50 | 50 | [4000.0, 40.0, 4.0, 1.0, 0.02, 0.01] | 0 | 0 | [86.0, 200.0, 300.0, 400.0, 1000.0, 1280.0] | 0 | 0
Siemens NH-1-63 | Siemens NH-1-63 | 63 | [4000.0, 100.0, 10.0, 2.0, 0.04, 0.01] | 0 | 0 | [100.0, 200.0, 300.0, 400.0, 1000.0, 1500.0] | 0 | 0
Siemens NH-1-80 | Siemens NH-1-80 | 80 | [4800.0, 120.0, 7.0, 0.1, 0.01] | 0 | 0 | [150.58, 250.0, 450.0, 1150.0, 2470.0] | 0 | 0
Siemens NH-2-1000 | Siemens NH-2-1000 | 1000 | [4800.0, 120.0, 7.0, 0.1, 0.004] | 0 | 0 | [1900.0, 3500.0, 8400.0, 24000.0, 52000.0] | 0 | 0
Siemens NH-2-200 | Siemens NH-2-200 | 200 | [4800.0, 120.0, 7.0, 0.1, 0.004] | 0 | 0 | [280.0, 650.0, 1200.0, 3000.0, 7000.0] | 0 | 0
Siemens NH-2-224 | Siemens NH-2-224 | 224 | [4800.0, 120.0, 7.0, 0.2, 0.04, 0.004] | 0 | 0 | [400.0, 750.0, 1453.0, 3025.0, 4315.0, 7600.0] | 0 | 0
Siemens NH-2-250 | Siemens NH-2-250 | 250 | [4800.0, 120.0, 7.0, 0.1, 0.004] | 0 | 0 | [450.0, 800.0, 1650.0, 4000.0, 8500.0] | 0 | 0
Siemens NH-2-315 | Siemens NH-2-315 | 315 | [4800.0, 120.0, 7.0, 0.1, 0.004] | 0 | 0 | [550.0, 920.0, 1900.0, 5000.0, 11000.0] | 0 | 0
Siemens NH-2-355 | Siemens NH-2-355 | 355 | [4800.0, 120.0, 6.0, 0.1, 0.004] | 0 | 0 | [650.0, 1116.27, 2350.0, 5840.0, 12790.0] | 0 | 0
Siemens NH-2-400 | Siemens NH-2-400 | 400 | [4800.0, 120.0, 7.0, 0.1, 0.004] | 0 | 0 | [720.0, 1350.0, 2800.0, 6500.0, 15000.0] | 0 | 0
Siemens NH-2-425 | Siemens NH-2-425 | 425 | [4800.0, 120.0, 7.0, 0.1, 0.004] | 0 | 0 | [850.0, 1500.0, 3050.0, 7500.0, 16500.0] | 0 | 0
Siemens NH-2-630 | Siemens NH-2-630 | 630 | [4800.0, 120.0, 7.0, 0.1, 0.004] | 0 | 0 | [1200.0, 2000.0, 4800.0, 12000.0, 26000.0] | 0 | 0

## dtypes
| element | column | dtype
0 | bus | name | object
1 | bus | vn_kv | float64
2 | bus | type | object
3 | bus | zone | object
4 | bus | in_service | bool
5 | load | name | object
6 | load | bus | uint32
7 | load | p_mw | float64
8 | load | q_mvar | float64
9 | load | const_z_percent | float64
10 | load | const_i_percent | float64
11 | load | sn_mva | float64
12 | load | scaling | float64
13 | load | in_service | bool
14 | load | type | object
15 | ext_grid | name | object
16 | ext_grid | bus | uint32
17 | ext_grid | vm_pu | float64
18 | ext_grid | va_degree | float64
19 | ext_grid | slack_weight | float64
20 | ext_grid | in_service | bool
21 | line | name | object
22 | line | std_type | object
23 | line | from_bus | uint32
24 | line | to_bus | uint32
25 | line | length_km | float64
26 | line | r_ohm_per_km | float64
27 | line | x_ohm_per_km | float64
28 | line | c_nf_per_km | float64
29 | line | g_us_per_km | float64
30 | line | max_i_ka | float64
31 | line | df | float64
32 | line | parallel | uint32
33 | line | type | object
34 | line | in_service | bool
35 | trafo | name | object
36 | trafo | std_type | object
37 | trafo | hv_bus | uint32
38 | trafo | lv_bus | uint32
39 | trafo | sn_mva | float64
40 | trafo | vn_hv_kv | float64
41 | trafo | vn_lv_kv | float64
42 | trafo | vk_percent | float64
43 | trafo | vkr_percent | float64
44 | trafo | pfe_kw | float64
45 | trafo | i0_percent | float64
46 | trafo | shift_degree | float64
47 | trafo | tap_side | object
48 | trafo | tap_neutral | int32
49 | trafo | tap_min | int32
50 | trafo | tap_max | int32
51 | trafo | tap_step_percent | float64
52 | trafo | tap_step_degree | float64
53 | trafo | tap_pos | int32
54 | trafo | tap_phase_shifter | bool
55 | trafo | parallel | uint32
56 | trafo | df | float64
57 | trafo | in_service | bool
58 | line_geodata | coords | object
59 | bus_geodata | x | float64
60 | bus_geodata | y | float64
61 | bus_geodata | coords | object

## parameters
| version | format_version | converged | OPF_converged | name | f_hz | sn_mva
0 | 2.14.6 | 2.14.0 | FALSE | FALSE |  | 50 | 1