## bus
| name | vn_kv | type | zone | in_service
0 | bus_LV_5456-1_2_2_node_79 | 0.4 | n |  | TRUE
1 | bus_LV_5456-1_2_2_node_80 | 0.4 | n |  | TRUE
2 | bus_LV_5456-1_2_2_node_249 | 0.4 | n |  | TRUE
3 | bus_LV_5456-1_2_2_node_81 | 0.4 | n |  | TRUE
4 | bus_LV_5456-1_2_2_node_247 | 0.4 | n |  | TRUE
5 | bus_LV_5456-1_2_2_node_248 | 0.4 | n |  | TRUE
6 | bus_LV_5456-1_2_2_node_250 | 0.4 | n |  | TRUE
7 | bus_LV_5456-1_2_2_node_370 | 0.4 | n |  | TRUE
8 | bus_LV_5456-1_2_2_node_365 | 0.4 | n |  | TRUE
9 | bus_LV_5456-1_2_2_node_251 | 0.4 | n |  | TRUE
10 | bus_LV_5456-1_2_2_node_407 | 0.4 | n |  | TRUE
11 | bus_LV_5456-1_2_2_node_415 | 0.4 | n |  | TRUE
12 | bus_LV_5456-1_2_2_node_413 | 0.4 | n |  | TRUE
13 | bus_LV_5456-1_2_2_node_252 | 0.4 | n |  | TRUE
14 | bus_LV_5456-1_2_2_node_253 | 0.4 | n |  | TRUE
15 | bus_LV_5456-1_2_2_node_254 | 0.4 | n |  | TRUE
16 | bus_LV_5456-1_2_2_node_255 | 0.4 | n |  | TRUE
17 | bus_LV_5456-1_2_2_node_356 | 0.4 | n |  | TRUE
18 | bus_LV_5456-1_2_2_node_394 | 0.4 | n |  | TRUE
19 | bus_LV_5456-1_2_2_node_350 | 0.4 | n |  | TRUE
20 | bus_LV_5456-1_2_2_node_351 | 0.4 | n |  | TRUE
21 | bus_LV_5456-1_2_2_node_352 | 0.4 | n |  | TRUE
22 | bus_LV_5456-1_2_2_node_353 | 0.4 | n |  | TRUE
23 | bus_LV_5456-1_2_2_node_354 | 0.4 | n |  | TRUE
24 | bus_LV_5456-1_2_2_node_355 | 0.4 | n |  | TRUE
25 | bus_LV_5456-1_2_2_node_406 | 0.4 | n |  | TRUE
26 | bus_LV_5456-1_2_2_node_405 | 0.4 | n |  | TRUE
27 | bus_LV_5456-1_2_2_node_382 | 0.4 | n |  | TRUE
28 | bus_LV_5456-1_2_2_node_421 | 0.4 | n |  | TRUE
29 | bus_LV_5456-1_2_2_node_422 | 0.4 | n |  | TRUE
30 | bus_LV_5456-1_2_2_node_357 | 0.4 | n |  | TRUE
31 | bus_LV_5456-1_2_2_node_358 | 0.4 | n |  | TRUE
32 | bus_LV_5456-1_2_2_node_359 | 0.4 | n |  | TRUE
33 | bus_LV_5456-1_2_2_node_360 | 0.4 | n |  | TRUE
34 | bus_LV_5456-1_2_2_node_361 | 0.4 | n |  | TRUE
35 | bus_LV_5456-1_2_2_node_362 | 0.4 | n |  | TRUE
36 | bus_LV_5456-1_2_2_node_363 | 0.4 | n |  | TRUE
37 | bus_LV_5456-1_2_2_node_411 | 0.4 | n |  | TRUE
38 | bus_LV_5456-1_2_2_node_410 | 0.4 | n |  | TRUE
39 | bus_LV_5456-1_2_2_node_387 | 0.4 | n |  | TRUE
40 | bus_LV_5456-1_2_2_node_364 | 0.4 | n |  | TRUE
41 | bus_LV_5456-1_2_2_node_366 | 0.4 | n |  | TRUE
42 | bus_LV_5456-1_2_2_node_367 | 0.4 | n |  | TRUE
43 | bus_LV_5456-1_2_2_node_368 | 0.4 | n |  | TRUE
44 | bus_LV_5456-1_2_2_node_369 | 0.4 | n |  | TRUE
45 | bus_LV_5456-1_2_2_node_371 | 0.4 | n |  | TRUE
46 | bus_LV_5456-1_2_2_node_372 | 0.4 | n |  | TRUE
47 | bus_LV_5456-1_2_2_node_409 | 0.4 | n |  | TRUE
48 | bus_LV_5456-1_2_2_node_379 | 0.4 | n |  | TRUE
49 | bus_LV_5456-1_2_2_node_373 | 0.4 | n |  | TRUE
50 | bus_LV_5456-1_2_2_node_374 | 0.4 | n |  | TRUE
51 | bus_LV_5456-1_2_2_node_375 | 0.4 | n |  | TRUE
52 | bus_LV_5456-1_2_2_node_376 | 0.4 | n |  | TRUE
53 | bus_LV_5456-1_2_2_node_377 | 0.4 | n |  | TRUE
54 | bus_LV_5456-1_2_2_node_378 | 0.4 | n |  | TRUE
55 | bus_LV_5456-1_2_2_node_380 | 0.4 | n |  | TRUE
56 | bus_LV_5456-1_2_2_node_388 | 0.4 | n |  | TRUE
57 | bus_LV_5456-1_2_2_node_381 | 0.4 | n |  | TRUE
58 | bus_LV_5456-1_2_2_node_383 | 0.4 | n |  | TRUE
59 | bus_LV_5456-1_2_2_node_384 | 0.4 | n |  | TRUE
60 | bus_LV_5456-1_2_2_node_385 | 0.4 | n |  | TRUE
61 | bus_LV_5456-1_2_2_node_386 | 0.4 | n |  | TRUE
62 | bus_LV_5456-1_2_2_node_412 | 0.4 | n |  | TRUE
63 | bus_LV_5456-1_2_2_node_389 | 0.4 | n |  | TRUE
64 | bus_LV_5456-1_2_2_node_390 | 0.4 | n |  | TRUE
65 | bus_LV_5456-1_2_2_node_403 | 0.4 | n |  | TRUE
66 | bus_LV_5456-1_2_2_node_392 | 0.4 | n |  | TRUE
67 | bus_LV_5456-1_2_2_node_393 | 0.4 | n |  | TRUE
68 | bus_LV_5456-1_2_2_node_395 | 0.4 | n |  | TRUE
69 | bus_LV_5456-1_2_2_node_396 | 0.4 | n |  | TRUE
70 | bus_LV_5456-1_2_2_node_397 | 0.4 | n |  | TRUE
71 | bus_LV_5456-1_2_2_node_398 | 0.4 | n |  | TRUE
72 | bus_LV_5456-1_2_2_node_420 | 0.4 | n |  | TRUE
73 | bus_LV_5456-1_2_2_node_399 | 0.4 | n |  | TRUE
74 | bus_LV_5456-1_2_2_node_400 | 0.4 | n |  | TRUE
75 | bus_LV_5456-1_2_2_node_401 | 0.4 | n |  | TRUE
76 | bus_LV_5456-1_2_2_node_402 | 0.4 | n |  | TRUE
77 | bus_LV_5456-1_2_2_node_404 | 0.4 | n |  | TRUE
78 | bus_LV_5456-1_2_2_node_408 | 0.4 | n |  | TRUE
79 | bus_LV_5456-1_2_2_node_416 | 0.4 | n |  | TRUE
80 | bus_LV_5456-1_2_2_node_414 | 0.4 | n |  | TRUE
81 | bus_LV_5456-1_2_2_node_423 | 0.4 | n |  | TRUE
82 | bus_MV_0_node_352 | 20 | n |  | TRUE

## load
| name | bus | p_mw | q_mvar | const_z_percent | const_i_percent | sn_mva | scaling | in_service | type
0 | LV_5456-1_2_2_load_79 | 0 | 0.00070925 | 0.00017775 | 0 | 0 |  | 1 | TRUE | wye
1 | LV_5456-1_2_2_load_80 | 1 | 0.00095215 | 0.00023863 | 0 | 0 |  | 1 | TRUE | wye
2 | LV_5456-1_2_2_load_81 | 3 | 0.0008199 | 0.00020549 | 0 | 0 |  | 1 | TRUE | wye
3 | LV_5456-1_2_2_load_247 | 4 | 0.0010245 | 0.00025677 | 0 | 0 |  | 1 | TRUE | wye
4 | LV_5456-1_2_2_load_248 | 5 | 0.00061083 | 0.00015309 | 0 | 0 |  | 1 | TRUE | wye
5 | LV_5456-1_2_2_load_370 | 7 | 0.00081378 | 0.00020395 | 0 | 0 |  | 1 | TRUE | wye
6 | LV_5456-1_2_2_load_413 | 12 | 0.00028142 | 7.0529e-05 | 0 | 0 |  | 1 | TRUE | wye
7 | LV_5456-1_2_2_load_252 | 13 | 0.00080199 | 0.000201 | 0 | 0 |  | 1 | TRUE | wye
8 | LV_5456-1_2_2_load_253 | 14 | 0.00080258 | 0.00020115 | 0 | 0 |  | 1 | TRUE | wye
9 | LV_5456-1_2_2_load_254 | 15 | 0.00093169 | 0.0002335 | 0 | 0 |  | 1 | TRUE | wye
10 | LV_5456-1_2_2_load_350 | 19 | 0.00091333 | 0.0002289 | 0 | 0 |  | 1 | TRUE | wye
11 | LV_5456-1_2_2_load_352 | 21 | 0.00041695 | 0.0001045 | 0 | 0 |  | 1 | TRUE | wye
12 | LV_5456-1_2_2_load_355 | 24 | 0.00033324 | 8.3518e-05 | 0 | 0 |  | 1 | TRUE | wye
13 | LV_5456-1_2_2_load_405 | 26 | 0.00085777 | 0.00021498 | 0 | 0 |  | 1 | TRUE | wye
14 | LV_5456-1_2_2_load_382 | 27 | 0.00066835 | 0.0001675 | 0 | 0 |  | 1 | TRUE | wye
15 | LV_5456-1_2_2_load_421 | 28 | 0.0020375 | 0.00051065 | 0 | 0 |  | 1 | TRUE | wye
16 | LV_5456-1_2_2_load_422 | 29 | 0.0022573 | 0.00056574 | 0 | 0 |  | 1 | TRUE | wye
17 | LV_5456-1_2_2_load_357 | 30 | 0.00081184 | 0.00020347 | 0 | 0 |  | 1 | TRUE | wye
18 | LV_5456-1_2_2_load_358 | 31 | 0.0028098 | 0.00070421 | 0 | 0 |  | 1 | TRUE | wye
19 | LV_5456-1_2_2_load_359 | 32 | 0.0010926 | 0.00027382 | 0 | 0 |  | 1 | TRUE | wye
20 | LV_5456-1_2_2_load_361 | 34 | 0.001109 | 0.00027794 | 0 | 0 |  | 1 | TRUE | wye
21 | LV_5456-1_2_2_load_363 | 36 | 0.00054863 | 0.0001375 | 0 | 0 |  | 1 | TRUE | wye
22 | LV_5456-1_2_2_load_411 | 37 | 0.00079663 | 0.00019965 | 0 | 0 |  | 1 | TRUE | wye
23 | LV_5456-1_2_2_load_410 | 38 | 0.0016514 | 0.00041389 | 0 | 0 |  | 1 | TRUE | wye
24 | LV_5456-1_2_2_load_387 | 39 | 0.0011713 | 0.00029356 | 0 | 0 |  | 1 | TRUE | wye
25 | LV_5456-1_2_2_load_364 | 40 | 0.0010333 | 0.00025897 | 0 | 0 |  | 1 | TRUE | wye
26 | LV_5456-1_2_2_load_367 | 42 | 0.00065256 | 0.00016355 | 0 | 0 |  | 1 | TRUE | wye
27 | LV_5456-1_2_2_load_369 | 44 | 0.00040406 | 0.00010127 | 0 | 0 |  | 1 | TRUE | wye
28 | LV_5456-1_2_2_load_371 | 45 | 0.0011432 | 0.00028651 | 0 | 0 |  | 1 | TRUE | wye
29 | LV_5456-1_2_2_load_409 | 47 | 0.00011395 | 2.856e-05 | 0 | 0 |  | 1 | TRUE | wye
30 | LV_5456-1_2_2_load_379 | 48 | 0.00059861 | 0.00015003 | 0 | 0 |  | 1 | TRUE | wye
31 | LV_5456-1_2_2_load_373 | 49 | 0.0037575 | 0.00094171 | 0 | 0 |  | 1 | TRUE | wye
32 | LV_5456-1_2_2_load_374 | 50 | 0.0013299 | 0.00033332 | 0 | 0 |  | 1 | TRUE | wye
33 | LV_5456-1_2_2_load_376 | 52 | 0.001144 | 0.00028671 | 0 | 0 |  | 1 | TRUE | wye
34 | LV_5456-1_2_2_load_378 | 54 | 0.00050609 | 0.00012684 | 0 | 0 |  | 1 | TRUE | wye
35 | LV_5456-1_2_2_load_380 | 55 | 0.00082937 | 0.00020786 | 0 | 0 |  | 1 | TRUE | wye
36 | LV_5456-1_2_2_load_381 | 57 | 0.0015481 | 0.00038799 | 0 | 0 |  | 1 | TRUE | wye
37 | LV_5456-1_2_2_load_385 | 60 | 0.002399 | 0.00060125 | 0 | 0 |  | 1 | TRUE | wye
38 | LV_5456-1_2_2_load_386 | 61 | 0.0010212 | 0.00025594 | 0 | 0 |  | 1 | TRUE | wye
39 | LV_5456-1_2_2_load_412 | 62 | 0.0007884 | 0.00019759 | 0 | 0 |  | 1 | TRUE | wye
40 | LV_5456-1_2_2_load_389 | 63 | 0.00032932 | 8.2536e-05 | 0 | 0 |  | 1 | TRUE | wye
41 | LV_5456-1_2_2_load_390 | 64 | 0.0010471 | 0.00026244 | 0 | 0 |  | 1 | TRUE | wye
42 | LV_5456-1_2_2_load_403 | 65 | 0.0010668 | 0.00026736 | 0 | 0 |  | 1 | TRUE | wye
43 | LV_5456-1_2_2_load_392 | 66 | 0.00054505 | 0.0001366 | 0 | 0 |  | 1 | TRUE | wye
44 | LV_5456-1_2_2_load_395 | 68 | 0.0029754 | 0.00074572 | 0 | 0 |  | 1 | TRUE | wye
45 | LV_5456-1_2_2_load_396 | 69 | 0.00060415 | 0.00015141 | 0 | 0 |  | 1 | TRUE | wye
46 | LV_5456-1_2_2_load_398 | 71 | 0.0034732 | 0.00087047 | 0 | 0 |  | 1 | TRUE | wye
47 | LV_5456-1_2_2_load_420 | 72 | 0.0017968 | 0.00045033 | 0 | 0 |  | 1 | TRUE | wye
48 | LV_5456-1_2_2_load_399 | 73 | 0.00030757 | 7.7085e-05 | 0 | 0 |  | 1 | TRUE | wye
49 | LV_5456-1_2_2_load_400 | 74 | 0.00061439 | 0.00015398 | 0 | 0 |  | 1 | TRUE | wye
50 | LV_5456-1_2_2_load_401 | 75 | 0.00042001 | 0.00010526 | 0 | 0 |  | 1 | TRUE | wye
51 | LV_5456-1_2_2_load_402 | 76 | 0.00067382 | 0.00016887 | 0 | 0 |  | 1 | TRUE | wye
52 | LV_5456-1_2_2_load_404 | 77 | 0.0014885 | 0.00037306 | 0 | 0 |  | 1 | TRUE | wye
53 | LV_5456-1_2_2_load_408 | 78 | 0.00093005 | 0.00023309 | 0 | 0 |  | 1 | TRUE | wye
54 | LV_5456-1_2_2_load_416 | 79 | 0.00088851 | 0.00022268 | 0 | 0 |  | 1 | TRUE | wye
55 | LV_5456-1_2_2_load_414 | 80 | 0.00059827 | 0.00014994 | 0 | 0 |  | 1 | TRUE | wye
56 | LV_5456-1_2_2_load_423 | 81 | 0.00082971 | 0.00020794 | 0 | 0 |  | 1 | TRUE | wye

## ext_grid
| name | bus | vm_pu | va_degree | slack_weight | in_service
0 |  | 21 | 1 | 0 | 1 | TRUE

## line
| name | std_type | from_bus | to_bus | length_km | r_ohm_per_km | x_ohm_per_km | c_nf_per_km | g_us_per_km | max_i_ka | df | parallel | type | in_service
0 | LV_5456-1_2_2_line_0 |  | 0 | 1 | 0.021646 | 0.125 | 0.08 | 261 | 0 | 0.364 | 1 | 1 | cs | TRUE
1 | LV_5456-1_2_2_line_1 |  | 0 | 2 | 0.40905 | 0.125 | 0.08 | 261 | 0 | 0.364 | 1 | 1 | cs | TRUE
2 | LV_5456-1_2_2_line_2 |  | 1 | 3 | 0.051665 | 0.125 | 0.08 | 261 | 0 | 0.364 | 1 | 1 | cs | TRUE
3 | LV_5456-1_2_2_line_3 |  | 2 | 6 | 0.084792 | 0.125 | 0.08 | 261 | 0 | 0.364 | 1 | 1 | cs | TRUE
4 | LV_5456-1_2_2_line_4 |  | 2 | 4 | 0.060066 | 0.125 | 0.08 | 261 | 0 | 0.364 | 1 | 1 | cs | TRUE
5 | LV_5456-1_2_2_line_5 |  | 4 | 5 | 0.018789 | 0.125 | 0.08 | 261 | 0 | 0.364 | 1 | 1 | cs | TRUE
6 | LV_5456-1_2_2_line_6 |  | 6 | 7 | 0.057906 | 0.125 | 0.08 | 261 | 0 | 0.364 | 1 | 1 | cs | TRUE
7 | LV_5456-1_2_2_line_7 |  | 6 | 8 | 0.023267 | 0.125 | 0.08 | 261 | 0 | 0.364 | 1 | 1 | cs | TRUE
8 | LV_5456-1_2_2_line_8 |  | 8 | 42 | 0.025106 | 0.125 | 0.08 | 261 | 0 | 0.364 | 1 | 1 | cs | TRUE
9 | LV_5456-1_2_2_line_9 |  | 9 | 10 | 0.076278 | 0.125 | 0.08 | 261 | 0 | 0.364 | 1 | 1 | cs | TRUE
10 | LV_5456-1_2_2_line_10 |  | 9 | 11 | 0.045682 | 0.125 | 0.08 | 261 | 0 | 0.364 | 1 | 1 | cs | TRUE
11 | LV_5456-1_2_2_line_11 |  | 9 | 12 | 0.0099885 | 0.125 | 0.08 | 261 | 0 | 0.364 | 1 | 1 | cs | TRUE
12 | LV_5456-1_2_2_line_12 |  | 10 | 79 | 0.047581 | 0.125 | 0.08 | 261 | 0 | 0.364 | 1 | 1 | cs | TRUE
13 | LV_5456-1_2_2_line_13 |  | 10 | 25 | 0.049973 | 0.125 | 0.08 | 261 | 0 | 0.364 | 1 | 1 | cs | TRUE
14 | LV_5456-1_2_2_line_14 |  | 11 | 81 | 0.026297 | 0.125 | 0.08 | 261 | 0 | 0.364 | 1 | 1 | cs | TRUE
15 | LV_5456-1_2_2_line_15 |  | 12 | 80 | 0.030349 | 0.125 | 0.08 | 261 | 0 | 0.364 | 1 | 1 | cs | TRUE
16 | LV_5456-1_2_2_line_16 |  | 13 | 14 | 0.008782 | 0.125 | 0.08 | 261 | 0 | 0.364 | 1 | 1 | cs | TRUE
17 | LV_5456-1_2_2_line_17 |  | 14 | 15 | 0.010247 | 0.125 | 0.08 | 261 | 0 | 0.364 | 1 | 1 | cs | TRUE
18 | LV_5456-1_2_2_line_18 |  | 15 | 16 | 0.040617 | 0.125 | 0.08 | 261 | 0 | 0.364 | 1 | 1 | cs | TRUE
19 | LV_5456-1_2_2_line_19 |  | 16 | 17 | 0.082429 | 0.125 | 0.08 | 261 | 0 | 0.364 | 1 | 1 | cs | TRUE
20 | LV_5456-1_2_2_line_20 |  | 16 | 18 | 0.060765 | 0.125 | 0.08 | 261 | 0 | 0.364 | 1 | 1 | cs | TRUE
21 | LV_5456-1_2_2_line_21 |  | 17 | 28 | 0.030846 | 0.125 | 0.08 | 261 | 0 | 0.364 | 1 | 1 | cs | TRUE
22 | LV_5456-1_2_2_line_22 |  | 17 | 29 | 0.082631 | 0.125 | 0.08 | 261 | 0 | 0.364 | 1 | 1 | cs | TRUE
23 | LV_5456-1_2_2_line_23 |  | 17 | 22 | 0.099231 | 0.125 | 0.08 | 261 | 0 | 0.364 | 1 | 1 | cs | TRUE
24 | LV_5456-1_2_2_line_24 |  | 18 | 69 | 0.018958 | 0.125 | 0.08 | 261 | 0 | 0.364 | 1 | 1 | cs | TRUE
25 | LV_5456-1_2_2_line_25 |  | 18 | 70 | 0.033522 | 0.125 | 0.08 | 261 | 0 | 0.364 | 1 | 1 | cs | TRUE
26 | LV_5456-1_2_2_line_26 |  | 18 | 66 | 0.0029046 | 0.125 | 0.08 | 261 | 0 | 0.364 | 1 | 1 | cs | TRUE
27 | LV_5456-1_2_2_line_27 |  | 19 | 20 | 0.056363 | 0.125 | 0.08 | 261 | 0 | 0.364 | 1 | 1 | cs | TRUE
28 | LV_5456-1_2_2_line_28 |  | 20 | 21 | 0.030966 | 0.125 | 0.08 | 261 | 0 | 0.364 | 1 | 1 | cs | TRUE
29 | LV_5456-1_2_2_line_29 |  | 20 | 22 | 0.068002 | 0.125 | 0.08 | 261 | 0 | 0.364 | 1 | 1 | cs | TRUE
30 | LV_5456-1_2_2_line_30 |  | 21 | 23 | 0.02445 | 0.125 | 0.08 | 261 | 0 | 0.364 | 1 | 1 | cs | TRUE
31 | LV_5456-1_2_2_line_31 |  | 22 | 24 | 0.063291 | 0.125 | 0.08 | 261 | 0 | 0.364 | 1 | 1 | cs | TRUE
32 | LV_5456-1_2_2_line_32 |  | 23 | 25 | 0.003086 | 0.125 | 0.08 | 261 | 0 | 0.364 | 1 | 1 | cs | TRUE
33 | LV_5456-1_2_2_line_33 |  | 23 | 26 | 0.052824 | 0.125 | 0.08 | 261 | 0 | 0.364 | 1 | 1 | cs | TRUE
34 | LV_5456-1_2_2_line_34 |  | 24 | 27 | 0.015437 | 0.125 | 0.08 | 261 | 0 | 0.364 | 1 | 1 | cs | TRUE
35 | LV_5456-1_2_2_line_35 |  | 25 | 78 | 0.064662 | 0.125 | 0.08 | 261 | 0 | 0.364 | 1 | 1 | cs | TRUE
36 | LV_5456-1_2_2_line_36 |  | 27 | 57 | 0.023563 | 0.125 | 0.08 | 261 | 0 | 0.364 | 1 | 1 | cs | TRUE
37 | LV_5456-1_2_2_line_37 |  | 30 | 31 | 0.015043 | 0.125 | 0.08 | 261 | 0 | 0.364 | 1 | 1 | cs | TRUE
38 | LV_5456-1_2_2_line_38 |  | 30 | 32 | 0.0057379 | 0.125 | 0.08 | 261 | 0 | 0.364 | 1 | 1 | cs | TRUE
39 | LV_5456-1_2_2_line_39 |  | 31 | 33 | 0.014979 | 0.125 | 0.08 | 261 | 0 | 0.364 | 1 | 1 | cs | TRUE
40 | LV_5456-1_2_2_line_40 |  | 32 | 34 | 0.0012374 | 0.125 | 0.08 | 261 | 0 | 0.364 | 1 | 1 | cs | TRUE
41 | LV_5456-1_2_2_line_41 |  | 33 | 35 | 0.003439 | 0.125 | 0.08 | 261 | 0 | 0.364 | 1 | 1 | cs | TRUE
42 | LV_5456-1_2_2_line_42 |  | 33 | 36 | 0.034444 | 0.125 | 0.08 | 261 | 0 | 0.364 | 1 | 1 | cs | TRUE
43 | LV_5456-1_2_2_line_43 |  | 35 | 37 | 0.025066 | 0.125 | 0.08 | 261 | 0 | 0.364 | 1 | 1 | cs | TRUE
44 | LV_5456-1_2_2_line_44 |  | 35 | 38 | 0.013428 | 0.125 | 0.08 | 261 | 0 | 0.364 | 1 | 1 | cs | TRUE
45 | LV_5456-1_2_2_line_45 |  | 36 | 39 | 0.011113 | 0.125 | 0.08 | 261 | 0 | 0.364 | 1 | 1 | cs | TRUE
46 | LV_5456-1_2_2_line_46 |  | 38 | 61 | 0.014829 | 0.125 | 0.08 | 261 | 0 | 0.364 | 1 | 1 | cs | TRUE
47 | LV_5456-1_2_2_line_47 |  | 39 | 56 | 0.0093326 | 0.125 | 0.08 | 261 | 0 | 0.364 | 1 | 1 | cs | TRUE
48 | LV_5456-1_2_2_line_48 |  | 40 | 41 | 0.018743 | 0.125 | 0.08 | 261 | 0 | 0.364 | 1 | 1 | cs | TRUE
49 | LV_5456-1_2_2_line_49 |  | 41 | 43 | 0.030593 | 0.125 | 0.08 | 261 | 0 | 0.364 | 1 | 1 | cs | TRUE
50 | LV_5456-1_2_2_line_50 |  | 41 | 44 | 0.034682 | 0.125 | 0.08 | 261 | 0 | 0.364 | 1 | 1 | cs | TRUE
51 | LV_5456-1_2_2_line_51 |  | 42 | 43 | 0.013495 | 0.125 | 0.08 | 261 | 0 | 0.364 | 1 | 1 | cs | TRUE
52 | LV_5456-1_2_2_line_52 |  | 43 | 45 | 0.0015709 | 0.125 | 0.08 | 261 | 0 | 0.364 | 1 | 1 | cs | TRUE
53 | LV_5456-1_2_2_line_53 |  | 44 | 46 | 0.029091 | 0.125 | 0.08 | 261 | 0 | 0.364 | 1 | 1 | cs | TRUE
54 | LV_5456-1_2_2_line_54 |  | 45 | 47 | 0.022844 | 0.125 | 0.08 | 261 | 0 | 0.364 | 1 | 1 | cs | TRUE
55 | LV_5456-1_2_2_line_55 |  | 46 | 48 | 0.02512 | 0.125 | 0.08 | 261 | 0 | 0.364 | 1 | 1 | cs | TRUE
56 | LV_5456-1_2_2_line_56 |  | 47 | 77 | 0.0053466 | 0.125 | 0.08 | 261 | 0 | 0.364 | 1 | 1 | cs | TRUE
57 | LV_5456-1_2_2_line_57 |  | 49 | 50 | 0.0067435 | 0.125 | 0.08 | 261 | 0 | 0.364 | 1 | 1 | cs | TRUE
58 | LV_5456-1_2_2_line_58 |  | 49 | 51 | 0.021454 | 0.125 | 0.08 | 261 | 0 | 0.364 | 1 | 1 | cs | TRUE
59 | LV_5456-1_2_2_line_59 |  | 50 | 52 | 0.018589 | 0.125 | 0.08 | 261 | 0 | 0.364 | 1 | 1 | cs | TRUE
60 | LV_5456-1_2_2_line_60 |  | 51 | 53 | 0.034832 | 0.125 | 0.08 | 261 | 0 | 0.364 | 1 | 1 | cs | TRUE
61 | LV_5456-1_2_2_line_61 |  | 52 | 54 | 0.014695 | 0.125 | 0.08 | 261 | 0 | 0.364 | 1 | 1 | cs | TRUE
62 | LV_5456-1_2_2_line_62 |  | 53 | 55 | 0.012211 | 0.125 | 0.08 | 261 | 0 | 0.364 | 1 | 1 | cs | TRUE
63 | LV_5456-1_2_2_line_63 |  | 54 | 56 | 0.013503 | 0.125 | 0.08 | 261 | 0 | 0.364 | 1 | 1 | cs | TRUE
64 | LV_5456-1_2_2_line_64 |  | 56 | 63 | 0.019737 | 0.125 | 0.08 | 261 | 0 | 0.364 | 1 | 1 | cs | TRUE
65 | LV_5456-1_2_2_line_65 |  | 57 | 58 | 0.026986 | 0.125 | 0.08 | 261 | 0 | 0.364 | 1 | 1 | cs | TRUE
66 | LV_5456-1_2_2_line_66 |  | 58 | 59 | 0.048678 | 0.125 | 0.08 | 261 | 0 | 0.364 | 1 | 1 | cs | TRUE
67 | LV_5456-1_2_2_line_67 |  | 59 | 60 | 0.018954 | 0.125 | 0.08 | 261 | 0 | 0.364 | 1 | 1 | cs | TRUE
68 | LV_5456-1_2_2_line_68 |  | 59 | 61 | 0.013292 | 0.125 | 0.08 | 261 | 0 | 0.364 | 1 | 1 | cs | TRUE
69 | LV_5456-1_2_2_line_69 |  | 60 | 62 | 0.005323 | 0.125 | 0.08 | 261 | 0 | 0.364 | 1 | 1 | cs | TRUE
70 | LV_5456-1_2_2_line_70 |  | 63 | 64 | 0.015236 | 0.125 | 0.08 | 261 | 0 | 0.364 | 1 | 1 | cs | TRUE
71 | LV_5456-1_2_2_line_71 |  | 64 | 65 | 0.00044517 | 0.125 | 0.08 | 261 | 0 | 0.364 | 1 | 1 | cs | TRUE
72 | LV_5456-1_2_2_line_72 |  | 65 | 75 | 0.016571 | 0.125 | 0.08 | 261 | 0 | 0.364 | 1 | 1 | cs | TRUE
73 | LV_5456-1_2_2_line_73 |  | 66 | 67 | 0.0059472 | 0.125 | 0.08 | 261 | 0 | 0.364 | 1 | 1 | cs | TRUE
74 | LV_5456-1_2_2_line_74 |  | 67 | 68 | 0.045835 | 0.125 | 0.08 | 261 | 0 | 0.364 | 1 | 1 | cs | TRUE
75 | LV_5456-1_2_2_line_75 |  | 69 | 71 | 0.047009 | 0.125 | 0.08 | 261 | 0 | 0.364 | 1 | 1 | cs | TRUE
76 | LV_5456-1_2_2_line_76 |  | 70 | 72 | 0.056297 | 0.125 | 0.08 | 261 | 0 | 0.364 | 1 | 1 | cs | TRUE
77 | LV_5456-1_2_2_line_77 |  | 73 | 74 | 0.006711 | 0.125 | 0.08 | 261 | 0 | 0.364 | 1 | 1 | cs | TRUE
78 | LV_5456-1_2_2_line_78 |  | 73 | 75 | 0.014999 | 0.125 | 0.08 | 261 | 0 | 0.364 | 1 | 1 | cs | TRUE
79 | LV_5456-1_2_2_line_79 |  | 74 | 76 | 0.027997 | 0.125 | 0.08 | 261 | 0 | 0.364 | 1 | 1 | cs | TRUE
80 | LV_5456-1_2_2_line_80 |  | 76 | 77 | 0.017025 | 0.125 | 0.08 | 261 | 0 | 0.364 | 1 | 1 | cs | TRUE

## trafo
| name | std_type | hv_bus | lv_bus | sn_mva | vn_hv_kv | vn_lv_kv | vk_percent | vkr_percent | pfe_kw | i0_percent | shift_degree | tap_side | tap_neutral | tap_min | tap_max | tap_step_percent | tap_step_degree | tap_pos | tap_phase_shifter | parallel | df | in_service
0 | LV_5456-1_2_2_trafo_352 | 0.63 MVA 20/0.4 kV | 82 | 21 | 0.63 | 20 | 0.4 | 6 | 1.206 | 1.65 | 0.2619 | 150 | hv | 0 | -2 | 2 | 2.5 | 0 | 0 | FALSE | 1 | 1 | TRUE

## line_geodata
| x0 | y0 | x1 | y1 | x2 | y2 | x3 | y3 | x4 | y4 | x5 | y5 | x6 | y6 | x7 | y7 | x8 | y8 | x9 | y9 | x10 | y10
0 | 2566857.4147 | 1199539.1596 | 2566849.6747 | 1199531.8152 | 2566842.2523 | 1199523.7299 | 2566842.2523 | 1199523.7299
1 | 2566564.6546 | 1199223.2931 | 2566842.2523 | 1199523.7299
2 | 2566894.6346 | 1199574.9893 | 2566876.3482 | 1199557.1253 | 2566857.4147 | 1199539.1596
3 | 2566605.8461 | 1199160.9389 | 2566613.6868 | 1199171.523 | 2566576.3258 | 1199213.6556 | 2566569.1642 | 1199220.9665 | 2566564.6546 | 1199223.2931
4 | 2566564.6546 | 1199223.2931 | 2566557.3174 | 1199229.1597 | 2566547.4028 | 1199238.4093 | 2566540.4166 | 1199243.0511 | 2566528.1624 | 1199243.7759 | 2566511.7169 | 1199244.1121
5 | 2566511.7169 | 1199244.1121 | 2566498.1599 | 1199244.3892 | 2566493.5058 | 1199242.0049
6 | 2566605.8461 | 1199160.9389 | 2566610.71 | 1199157.9878 | 2566624.5498 | 1199141.2677 | 2566643.6122 | 1199117.4436
7 | 2566605.8461 | 1199160.9389 | 2566592.1193 | 1199142.1277
8 | 2566592.1193 | 1199142.1277 | 2566590.0936 | 1199139.3486 | 2566575.9449 | 1199122.9387
9 | 2566421.51 | 1199121.1749 | 2566430.4878 | 1199128.0948 | 2566482.9212 | 1199166.6432
10 | 2566482.9212 | 1199166.6432 | 2566495.4827 | 1199175.8776 | 2566490.961 | 1199178.7491 | 2566484.1326 | 1199178.9765 | 2566480.617 | 1199180.6861 | 2566479.4657 | 1199184.4613 | 2566480.2987 | 1199194.4733
11 | 2566482.9212 | 1199166.6432 | 2566477.2057 | 1199174.8348
12 | 2566421.51 | 1199121.1749 | 2566415.4813 | 1199132.2594 | 2566409.6798 | 1199145.8218 | 2566408.1613 | 1199154.6797 | 2566409.2751 | 1199165.8574
13 | 2566381.844 | 1199090.6373 | 2566421.51 | 1199121.1749
14 | 2566480.2987 | 1199194.4733 | 2566475.8903 | 1199198.5336 | 2566476.0344 | 1199201.1343 | 2566481.5447 | 1199206.1727 | 2566479.0817 | 1199209.5773 | 2566477.245 | 1199207.8978 | 2566475.0299 | 1199210.7007
15 | 2566459.8394 | 1199199.7246 | 2566477.2057 | 1199174.8348
16 | 2566152.2885 | 1198983.4641 | 2566144.9453 | 1198978.6473
17 | 2566136.9308 | 1198972.619 | 2566137.203 | 1198973.5688 | 2566144.9453 | 1198978.6473
18 | 2566153.8265 | 1198936.365 | 2566136.2709 | 1198970.3168 | 2566136.9308 | 1198972.619
19 | 2566153.8265 | 1198936.365 | 2566208.7691 | 1198973.6849 | 2566205.1735 | 1198981.4318 | 2566202.1285 | 1198988.2528
20 | 2566105.0458 | 1198908.8604 | 2566108.1364 | 1198904.7183 | 2566115.0122 | 1198910.0933 | 2566153.8265 | 1198936.365
21 | 2566202.1285 | 1198988.2528 | 2566209.7727 | 1198992.2117 | 2566216.1118 | 1198992.9539 | 2566222.3217 | 1198995.0643 | 2566228.341 | 1198998.4766 | 2566229.9883 | 1199000.2904
22 | 2566202.1285 | 1198988.2528 | 2566199.527 | 1198994.0708 | 2566195.7043 | 1199003.3865 | 2566192.7021 | 1199011.0411 | 2566192.9104 | 1199015.5424 | 2566194.589 | 1199018.8458 | 2566207.3693 | 1199026.2329 | 2566219.6814 | 1199032.9669 | 2566220.9906 | 1199035.5831 | 2566220.4718 | 1199042.1119 | 2566219.5244 | 1199053.6236
23 | 2566202.1285 | 1198988.2528 | 2566205.1735 | 1198981.4318 | 2566208.7691 | 1198973.6849 | 2566221.1805 | 1198981.7968 | 2566232.4811 | 1198988.7255 | 2566248.9645 | 1198997.9261 | 2566271.7224 | 1199008.5587 | 2566282.078 | 1199012.669
24 | 2566105.0458 | 1198908.8604 | 2566116.6951 | 1198915.4756 | 2566113.9034 | 1198920.285
25 | 2566082.8451 | 1198891.8996 | 2566108.1364 | 1198904.7183 | 2566105.0458 | 1198908.8604
26 | 2566105.0458 | 1198908.8604 | 2566102.4993 | 1198907.4632
27 | 2566335.8491 | 1199054.477 | 2566333.3831 | 1199062.7288 | 2566330.5494 | 1199069.2484 | 2566328.753 | 1199074.7282 | 2566328.9126 | 1199080.0525 | 2566332.3664 | 1199090.3164 | 2566333.0444 | 1199095.7711 | 2566332.287 | 1199099.1662 | 2566329.5549 | 1199100.738 | 2566324.2216 | 1199096.8636
28 | 2566335.8491 | 1199054.477 | 2566360.1876 | 1199073.6224
29 | 2566282.078 | 1199012.669 | 2566291.1724 | 1199019.9549 | 2566324.3571 | 1199045.9817 | 2566335.8491 | 1199054.477
30 | 2566379.4044 | 1199088.7389 | 2566360.1876 | 1199073.6224
31 | 2566282.078 | 1199012.669 | 2566316.7344 | 1198959.7096
32 | 2566379.4044 | 1199088.7389 | 2566380.4369 | 1199089.5557 | 2566381.844 | 1199090.6373
33 | 2566379.4044 | 1199088.7389 | 2566371.6575 | 1199092.1734 | 2566358.8922 | 1199096.8035 | 2566351.7318 | 1199098.9229 | 2566345.3362 | 1199098.959 | 2566340.3808 | 1199100.5434 | 2566337.6657 | 1199105.1168 | 2566342.9406 | 1199108.7173
34 | 2566316.7344 | 1198959.7096 | 2566325.1872 | 1198946.7926
35 | 2566381.844 | 1199090.6373 | 2566382.3816 | 1199095.4925 | 2566385.7034 | 1199106.6688 | 2566387.7052 | 1199113.2945 | 2566388.3979 | 1199121.3506 | 2566386.6029 | 1199127.0861 | 2566383.0975 | 1199130.6189 | 2566376.5821 | 1199132.3455 | 2566368.7494 | 1199131.3558 | 2566363.3389 | 1199126.1792
36 | 2566338.0898 | 1198927.0757 | 2566325.1872 | 1198946.7926
37 | 2566450.0478 | 1198972.7255 | 2566445.3147 | 1198970.4023 | 2566436.0138 | 1198967.4112
38 | 2566450.0478 | 1198972.7255 | 2566455.1987 | 1198975.2537
39 | 2566422.1176 | 1198972.334 | 2566434.9864 | 1198967.0808 | 2566436.0138 | 1198967.4112
40 | 2566456.3094 | 1198975.7989 | 2566455.1987 | 1198975.2537
41 | 2566419.9402 | 1198969.667 | 2566422.1176 | 1198972.334
42 | 2566422.1176 | 1198972.334 | 2566443.3222 | 1198999.4774
43 | 2566419.9402 | 1198969.667 | 2566402.208 | 1198987.4323
44 | 2566419.9402 | 1198969.667 | 2566411.4525 | 1198959.2613
45 | 2566450.1638 | 1199008.2353 | 2566443.3222 | 1198999.4774
46 | 2566401.9952 | 1198947.8515 | 2566402.528 | 1198948.32 | 2566411.4525 | 1198959.2613
47 | 2566455.9092 | 1199015.5897 | 2566450.1638 | 1199008.2353
48 | 2566584.8245 | 1199087.7275 | 2566599.0317 | 1199099.9527
49 | 2566584.8245 | 1199087.7275 | 2566567.1328 | 1199112.7183
50 | 2566584.8245 | 1199087.7275 | 2566604.859 | 1199059.4178
51 | 2566567.1328 | 1199112.7183 | 2566575.9449 | 1199122.9387
52 | 2566567.1328 | 1199112.7183 | 2566566.1069 | 1199111.5286
53 | 2566621.3606 | 1199035.4606 | 2566606.6334 | 1199056.9105 | 2566604.859 | 1199059.4178
54 | 2566551.1886 | 1199094.2281 | 2566566.1069 | 1199111.5286
55 | 2566621.3606 | 1199035.4606 | 2566641.9748 | 1199049.8162
56 | 2566551.1886 | 1199094.2281 | 2566547.697 | 1199090.1791
57 | 2566486.3735 | 1198971.6515 | 2566482.6328 | 1198977.2623
58 | 2566496.7726 | 1198953.0699 | 2566494.8261 | 1198958.973 | 2566486.3735 | 1198971.6515
59 | 2566482.6328 | 1198977.2623 | 2566472.3212 | 1198992.7291
60 | 2566464.5952 | 1198939.5545 | 2566482.7337 | 1198946.6008 | 2566496.7726 | 1198953.0699
61 | 2566464.1698 | 1199004.9556 | 2566472.3212 | 1198992.7291
62 | 2566464.5952 | 1198939.5545 | 2566458.7699 | 1198950.2932
63 | 2566455.9092 | 1199015.5897 | 2566460.3208 | 1199010.7289 | 2566464.1698 | 1199004.9556
64 | 2566455.9092 | 1199015.5897 | 2566469.207 | 1199030.1751
65 | 2566355.1334 | 1198907.187 | 2566349.5127 | 1198909.62 | 2566338.0898 | 1198927.0757
66 | 2566355.1334 | 1198907.187 | 2566392.014 | 1198939.0742
67 | 2566392.014 | 1198939.0742 | 2566380.1784 | 1198953.8791
68 | 2566392.014 | 1198939.0742 | 2566401.9952 | 1198947.8515
69 | 2566376.8545 | 1198958.0368 | 2566380.1784 | 1198953.8791
70 | 2566480.4765 | 1199040.3157 | 2566474.3731 | 1199035.8414 | 2566469.207 | 1199030.1751
71 | 2566480.8355 | 1199040.5789 | 2566480.4765 | 1199040.3157
72 | 2566480.8355 | 1199040.5789 | 2566494.1998 | 1199050.376
73 | 2566097.2855 | 1198904.6022 | 2566102.4993 | 1198907.4632
74 | 2566097.2855 | 1198904.6022 | 2566094.0189 | 1198909.946 | 2566081.2319 | 1198910.8081 | 2566075.4109 | 1198920.8579 | 2566079.7831 | 1198931.8279 | 2566079.9317 | 1198935.2067
75 | 2566096.4064 | 1198952.1556 | 2566096.393 | 1198949.81 | 2566091.8877 | 1198936.8285 | 2566098.8728 | 1198926.6387 | 2566104.9241 | 1198923.6137 | 2566111.1982 | 1198924.9454 | 2566113.9034 | 1198920.285
76 | 2566082.8451 | 1198891.8996 | 2566079.4543 | 1198894.1424 | 2566062.5117 | 1198898.0076 | 2566044.5007 | 1198898.7662 | 2566037.5864 | 1198898.6722 | 2566032.9027 | 1198901.1669 | 2566029.7248 | 1198904.6981
77 | 2566506.2969 | 1199059.2442 | 2566511.7093 | 1199063.2119
78 | 2566506.2969 | 1199059.2442 | 2566494.1998 | 1199050.376
79 | 2566534.2889 | 1199079.7647 | 2566511.7093 | 1199063.2119
80 | 2566534.2889 | 1199079.7647 | 2566546.3253 | 1199088.5884 | 2566547.697 | 1199090.1791

## bus_geodata
| x | y | coords
0 | 2566842.2523 | 1199523.7299
1 | 2566857.4147 | 1199539.1596
2 | 2566564.6546 | 1199223.2931
3 | 2566894.6346 | 1199574.9893
4 | 2566511.7169 | 1199244.1121
5 | 2566493.5058 | 1199242.0049
6 | 2566605.8461 | 1199160.9389
7 | 2566643.6122 | 1199117.4436
8 | 2566592.1193 | 1199142.1277
9 | 2566482.9212 | 1199166.6432
10 | 2566421.51 | 1199121.1749
11 | 2566480.2987 | 1199194.4733
12 | 2566477.2057 | 1199174.8348
13 | 2566152.2885 | 1198983.4641
14 | 2566144.9453 | 1198978.6473
15 | 2566136.9308 | 1198972.619
16 | 2566153.8265 | 1198936.365
17 | 2566202.1285 | 1198988.2528
18 | 2566105.0458 | 1198908.8604
19 | 2566324.2216 | 1199096.8636
20 | 2566335.8491 | 1199054.477
21 | 2566360.1876 | 1199073.6224
22 | 2566282.078 | 1199012.669
23 | 2566379.4044 | 1199088.7389
24 | 2566316.7344 | 1198959.7096
25 | 2566381.844 | 1199090.6373
26 | 2566342.9406 | 1199108.7173
27 | 2566325.1872 | 1198946.7926
28 | 2566229.9883 | 1199000.2904
29 | 2566219.5244 | 1199053.6236
30 | 2566450.0478 | 1198972.7255
31 | 2566436.0138 | 1198967.4112
32 | 2566455.1987 | 1198975.2537
33 | 2566422.1176 | 1198972.334
34 | 2566456.3094 | 1198975.7989
35 | 2566419.9402 | 1198969.667
36 | 2566443.3222 | 1198999.4774
37 | 2566402.208 | 1198987.4323
38 | 2566411.4525 | 1198959.2613
39 | 2566450.1638 | 1199008.2353
40 | 2566599.0317 | 1199099.9527
41 | 2566584.8245 | 1199087.7275
42 | 2566575.9449 | 1199122.9387
43 | 2566567.1328 | 1199112.7183
44 | 2566604.859 | 1199059.4178
45 | 2566566.1069 | 1199111.5286
46 | 2566621.3606 | 1199035.4606
47 | 2566551.1886 | 1199094.2281
48 | 2566641.9748 | 1199049.8162
49 | 2566486.3735 | 1198971.6515
50 | 2566482.6328 | 1198977.2623
51 | 2566496.7726 | 1198953.0699
52 | 2566472.3212 | 1198992.7291
53 | 2566464.5952 | 1198939.5545
54 | 2566464.1698 | 1199004.9556
55 | 2566458.7699 | 1198950.2932
56 | 2566455.9092 | 1199015.5897
57 | 2566338.0898 | 1198927.0757
58 | 2566355.1334 | 1198907.187
59 | 2566392.014 | 1198939.0742
60 | 2566380.1784 | 1198953.8791
61 | 2566401.9952 | 1198947.8515
62 | 2566376.8545 | 1198958.0368
63 | 2566469.207 | 1199030.1751
64 | 2566480.4765 | 1199040.3157
65 | 2566480.8355 | 1199040.5789
66 | 2566102.4993 | 1198907.4632
67 | 2566097.2855 | 1198904.6022
68 | 2566079.9317 | 1198935.2067
69 | 2566113.9034 | 1198920.285
70 | 2566082.8451 | 1198891.8996
71 | 2566096.4064 | 1198952.1556
72 | 2566029.7248 | 1198904.6981
73 | 2566506.2969 | 1199059.2442
74 | 2566511.7093 | 1199063.2119
75 | 2566494.1998 | 1199050.376
76 | 2566534.2889 | 1199079.7647
77 | 2566547.697 | 1199090.1791
78 | 2566363.3389 | 1199126.1792
79 | 2566409.2751 | 1199165.8574
80 | 2566459.8394 | 1199199.7246
81 | 2566475.0299 | 1199210.7007
82 | 2566360.1876 | 1199073.6224

## line_std_types
| c_nf_per_km | r_ohm_per_km | x_ohm_per_km | max_i_ka | type | q_mm2 | alpha | voltage_rating
NAYY 4x50 SE | 210 | 0.642 | 0.083 | 0.142 | cs | 50 | 0.00403 | LV
NAYY 4x120 SE | 264 | 0.225 | 0.08 | 0.242 | cs | 120 | 0.00403 | LV
NAYY 4x150 SE | 261 | 0.208 | 0.08 | 0.27 | cs | 150 | 0.00403 | LV
NA2XS2Y 1x95 RM/25 12/20 kV | 216 | 0.313 | 0.132 | 0.252 | cs | 95 | 0.00403 | MV
NA2XS2Y 1x185 RM/25 12/20 kV | 273 | 0.161 | 0.117 | 0.362 | cs | 185 | 0.00403 | MV
NA2XS2Y 1x240 RM/25 12/20 kV | 304 | 0.122 | 0.112 | 0.421 | cs | 240 | 0.00403 | MV
NA2XS2Y 1x95 RM/25 6/10 kV | 315 | 0.313 | 0.123 | 0.249 | cs | 95 | 0.00403 | MV
NA2XS2Y 1x185 RM/25 6/10 kV | 406 | 0.161 | 0.11 | 0.358 | cs | 185 | 0.00403 | MV
NA2XS2Y 1x240 RM/25 6/10 kV | 456 | 0.122 | 0.105 | 0.416 | cs | 240 | 0.00403 | MV
NA2XS2Y 1x150 RM/25 12/20 kV | 250 | 0.206 | 0.116 | 0.319 | cs | 150 | 0.00403 | MV
NA2XS2Y 1x120 RM/25 12/20 kV | 230 | 0.253 | 0.119 | 0.283 | cs | 120 | 0.00403 | MV
NA2XS2Y 1x70 RM/25 12/20 kV | 190 | 0.443 | 0.132 | 0.22 | cs | 70 | 0.00403 | MV
NA2XS2Y 1x150 RM/25 6/10 kV | 360 | 0.206 | 0.11 | 0.315 | cs | 150 | 0.00403 | MV
NA2XS2Y 1x120 RM/25 6/10 kV | 340 | 0.253 | 0.113 | 0.28 | cs | 120 | 0.00403 | MV
NA2XS2Y 1x70 RM/25 6/10 kV | 280 | 0.443 | 0.123 | 0.217 | cs | 70 | 0.00403 | MV
N2XS(FL)2Y 1x120 RM/35 64/110 kV | 112 | 0.153 | 0.166 | 0.366 | cs | 120 | 0.00393 | HV
N2XS(FL)2Y 1x185 RM/35 64/110 kV | 125 | 0.099 | 0.156 | 0.457 | cs | 185 | 0.00393 | HV
N2XS(FL)2Y 1x240 RM/35 64/110 kV | 135 | 0.075 | 0.149 | 0.526 | cs | 240 | 0.00393 | HV
N2XS(FL)2Y 1x300 RM/35 64/110 kV | 144 | 0.06 | 0.144 | 0.588 | cs | 300 | 0.00393 | HV
15-AL1/3-ST1A 0.4 | 11 | 1.8769 | 0.35 | 0.105 | ol | 16 | 0.00403 | LV
24-AL1/4-ST1A 0.4 | 11.25 | 1.2012 | 0.335 | 0.14 | ol | 24 | 0.00403 | LV
48-AL1/8-ST1A 0.4 | 12.2 | 0.5939 | 0.3 | 0.21 | ol | 48 | 0.00403 | LV
94-AL1/15-ST1A 0.4 | 13.2 | 0.306 | 0.29 | 0.35 | ol | 94 | 0.00403 | LV
34-AL1/6-ST1A 10.0 | 9.7 | 0.8342 | 0.36 | 0.17 | ol | 34 | 0.00403 | MV
48-AL1/8-ST1A 10.0 | 10.1 | 0.5939 | 0.35 | 0.21 | ol | 48 | 0.00403 | MV
70-AL1/11-ST1A 10.0 | 10.4 | 0.4132 | 0.339 | 0.29 | ol | 70 | 0.00403 | MV
94-AL1/15-ST1A 10.0 | 10.75 | 0.306 | 0.33 | 0.35 | ol | 94 | 0.00403 | MV
122-AL1/20-ST1A 10.0 | 11.1 | 0.2376 | 0.323 | 0.41 | ol | 122 | 0.00403 | MV
149-AL1/24-ST1A 10.0 | 11.25 | 0.194 | 0.315 | 0.47 | ol | 149 | 0.00403 | MV
34-AL1/6-ST1A 20.0 | 9.15 | 0.8342 | 0.382 | 0.17 | ol | 34 | 0.00403 | MV
48-AL1/8-ST1A 20.0 | 9.5 | 0.5939 | 0.372 | 0.21 | ol | 48 | 0.00403 | MV
70-AL1/11-ST1A 20.0 | 9.7 | 0.4132 | 0.36 | 0.29 | ol | 70 | 0.00403 | MV
94-AL1/15-ST1A 20.0 | 10 | 0.306 | 0.35 | 0.35 | ol | 94 | 0.00403 | MV
122-AL1/20-ST1A 20.0 | 10.3 | 0.2376 | 0.344 | 0.41 | ol | 122 | 0.00403 | MV
149-AL1/24-ST1A 20.0 | 10.5 | 0.194 | 0.337 | 0.47 | ol | 149 | 0.00403 | MV
184-AL1/30-ST1A 20.0 | 10.75 | 0.1571 | 0.33 | 0.535 | ol | 184 | 0.00403 | MV
243-AL1/39-ST1A 20.0 | 11 | 0.1188 | 0.32 | 0.645 | ol | 243 | 0.00403 | MV
48-AL1/8-ST1A 110.0 | 8 | 0.5939 | 0.46 | 0.21 | ol | 48 | 0.00403 | HV
70-AL1/11-ST1A 110.0 | 8.4 | 0.4132 | 0.45 | 0.29 | ol | 70 | 0.00403 | HV
94-AL1/15-ST1A 110.0 | 8.65 | 0.306 | 0.44 | 0.35 | ol | 94 | 0.00403 | HV
122-AL1/20-ST1A 110.0 | 8.5 | 0.2376 | 0.43 | 0.41 | ol | 122 | 0.00403 | HV
149-AL1/24-ST1A 110.0 | 8.75 | 0.194 | 0.41 | 0.47 | ol | 149 | 0.00403 | HV
184-AL1/30-ST1A 110.0 | 8.8 | 0.1571 | 0.4 | 0.535 | ol | 184 | 0.00403 | HV
243-AL1/39-ST1A 110.0 | 9 | 0.1188 | 0.39 | 0.645 | ol | 243 | 0.00403 | HV
305-AL1/39-ST1A 110.0 | 9.2 | 0.0949 | 0.38 | 0.74 | ol | 305 | 0.00403 | HV
490-AL1/64-ST1A 110.0 | 9.75 | 0.059 | 0.37 | 0.96 | ol | 490 | 0.00403 | HV
679-AL1/86-ST1A 110.0 | 9.95 | 0.042 | 0.36 | 1.15 | ol | 679 | 0.00403 | HV
490-AL1/64-ST1A 220.0 | 10 | 0.059 | 0.285 | 0.96 | ol | 490 | 0.00403 | HV
679-AL1/86-ST1A 220.0 | 11.7 | 0.042 | 0.275 | 1.15 | ol | 679 | 0.00403 | HV
490-AL1/64-ST1A 380.0 | 11 | 0.059 | 0.253 | 0.96 | ol | 490 | 0.00403 | HV
679-AL1/86-ST1A 380.0 | 14.6 | 0.042 | 0.25 | 1.15 | ol | 679 | 0.00403 | HV

## trafo_std_types
| i0_percent | pfe_kw | vkr_percent | sn_mva | vn_lv_kv | vn_hv_kv | vk_percent | shift_degree | vector_group | tap_side | tap_neutral | tap_min | tap_max | tap_step_degree | tap_step_percent | tap_phase_shifter
160 MVA 380/110 kV | 0.06 | 60 | 0.25 | 160 | 110 | 380 | 12.2 | 0 | Yy0 | hv | 0 | -9 | 9 | 0 | 1.5 | FALSE
100 MVA 220/110 kV | 0.06 | 55 | 0.26 | 100 | 110 | 220 | 12 | 0 | Yy0 | hv | 0 | -9 | 9 | 0 | 1.5 | FALSE
63 MVA 110/20 kV | 0.04 | 22 | 0.32 | 63 | 20 | 110 | 18 | 150 | YNd5 | hv | 0 | -9 | 9 | 0 | 1.5 | FALSE
40 MVA 110/20 kV | 0.05 | 18 | 0.34 | 40 | 20 | 110 | 16.2 | 150 | YNd5 | hv | 0 | -9 | 9 | 0 | 1.5 | FALSE
25 MVA 110/20 kV | 0.07 | 14 | 0.41 | 25 | 20 | 110 | 12 | 150 | YNd5 | hv | 0 | -9 | 9 | 0 | 1.5 | FALSE
63 MVA 110/10 kV | 0.04 | 22 | 0.32 | 63 | 10 | 110 | 18 | 150 | YNd5 | hv | 0 | -9 | 9 | 0 | 1.5 | FALSE
40 MVA 110/10 kV | 0.05 | 18 | 0.34 | 40 | 10 | 110 | 16.2 | 150 | YNd5 | hv | 0 | -9 | 9 | 0 | 1.5 | FALSE
25 MVA 110/10 kV | 0.07 | 14 | 0.41 | 25 | 10 | 110 | 12 | 150 | YNd5 | hv | 0 | -9 | 9 | 0 | 1.5 | FALSE
0.25 MVA 20/0.4 kV | 0.32 | 0.8 | 1.44 | 0.25 | 0.4 | 20 | 6 | 150 | Yzn5 | hv | 0 | -2 | 2 | 0 | 2.5 | FALSE
0.4 MVA 20/0.4 kV | 0.3375 | 1.35 | 1.425 | 0.4 | 0.4 | 20 | 6 | 150 | Dyn5 | hv | 0 | -2 | 2 | 0 | 2.5 | FALSE
0.63 MVA 20/0.4 kV | 0.2619 | 1.65 | 1.206 | 0.63 | 0.4 | 20 | 6 | 150 | Dyn5 | hv | 0 | -2 | 2 | 0 | 2.5 | FALSE
0.25 MVA 10/0.4 kV | 0.24 | 0.6 | 1.2 | 0.25 | 0.4 | 10 | 4 | 150 | Dyn5 | hv | 0 | -2 | 2 | 0 | 2.5 | FALSE
0.4 MVA 10/0.4 kV | 0.2375 | 0.95 | 1.325 | 0.4 | 0.4 | 10 | 4 | 150 | Dyn5 | hv | 0 | -2 | 2 | 0 | 2.5 | FALSE
0.63 MVA 10/0.4 kV | 0.1873 | 1.18 | 1.0794 | 0.63 | 0.4 | 10 | 4 | 150 | Dyn5 | hv | 0 | -2 | 2 | 0 | 2.5 | FALSE

## trafo3w_std_types
| sn_hv_mva | sn_mv_mva | sn_lv_mva | vn_hv_kv | vn_mv_kv | vn_lv_kv | vk_hv_percent | vk_mv_percent | vk_lv_percent | vkr_hv_percent | vkr_mv_percent | vkr_lv_percent | pfe_kw | i0_percent | shift_mv_degree | shift_lv_degree | vector_group | tap_side | tap_neutral | tap_min | tap_max | tap_step_percent
63/25/38 MVA 110/20/10 kV | 63 | 25 | 38 | 110 | 20 | 10 | 10.4 | 10.4 | 10.4 | 0.28 | 0.32 | 0.35 | 35 | 0.89 | 0 | 0 | YN0yn0yn0 | hv | 0 | -10 | 10 | 1.2
63/25/38 MVA 110/10/10 kV | 63 | 25 | 38 | 110 | 10 | 10 | 10.4 | 10.4 | 10.4 | 0.28 | 0.32 | 0.35 | 35 | 0.89 | 0 | 0 | YN0yn0yn0 | hv | 0 | -10 | 10 | 1.2

## fuse_std_types
| fuse_type | i_rated_a | t_avg | t_min | t_total | x_avg | x_min | x_total
HV 100A | HV 100A | 100 | 0 | [10.0, 3.64, 0.854, 0.281, 0.1, 0.0531, 0.022, 0.01] | [10.0, 4.267, 1.21, 0.403, 0.1, 0.058, 0.022, 0.01] | 0 | [300.0, 350.0, 450.0, 550.0, 700.0, 850.0, 1200.0, 1752.0] | [600.0, 700.0, 900.0, 1150.0, 1665.0, 2000.0, 3000.0, 4313.0]
HV 10A | HV 10A | 10 | 0 | [10.0, 1675.0, 0.344, 0.156, 0.1, 0.0417, 0.0171, 0.01] | [10.0, 1.3, 0.3, 0.155, 0.1, 0.0555, 0.023, 0.01] | 0 | [30.0, 32.0, 35.0, 37.0, 39.0, 50.0, 70.0, 88.0] | [60.0, 70.0, 80.0, 87.0, 94.0, 110.0, 150.0, 216.0]
HV 125A | HV 125A | 125 | 0 | [10.0, 1.82, 0.344, 0.1, 0.0467, 0.0269, 0.01] | [10.0, 2.478, 0.426, 0.1, 0.0427, 0.0211, 0.01] | 0 | [375.0, 500.0, 700.0, 925.0, 1200.0, 1500.0, 2341.0] | [750.0, 1000.0, 1500.0, 2200.0, 3000.0, 4000.0, 5765.0]
HV 160A | HV 160A | 160 | 0 | [10.0, 4.15, 1.03, 0.198, 0.1, 0.051, 0.0172, 0.01] | [10.0, 2.3, 0.734, 0.274, 0.1, 0.046, 0.0177, 0.01] | 0 | [480.0, 550.0, 700.0, 1000.0, 1260.0, 1600.0, 2500.0, 3227.0] | [960.0, 1300.0, 1700.0, 2200.0, 2996.0, 4000.0, 6000.0, 7946.0]
HV 16A | HV 16A | 16 | 0 | [10.0, 0.352, 0.164, 0.1, 0.0649, 0.0342, 0.01] | [10.0, 2.34, 0.722, 0.181, 0.1, 0.055, 0.0296, 0.01] | 0 | [48.0, 60.0, 65.0, 71.0, 80.0, 100.0, 162.0] | [96.0, 110.0, 125.0, 150.0, 168.0, 200.0, 250.0, 398.0]
HV 200A | HV 200A | 200 | 0 | [10.0, 4.267, 1.21, 0.403, 0.1, 0.058, 0.022, 0.01] | [10.0, 3.73, 1.654, 0.328, 0.1, 0.0531, 0.019, 0.01] | 0 | [600.0, 700.0, 900.0, 1150.0, 1665.0, 2000.0, 3000.0, 4313.0] | [1200.0, 1500.0, 1800.0, 2700.0, 3960.0, 5000.0, 7500.0, 10620.0]
HV 20A | HV 20A | 20 | 0 | [10.0, 1.3, 0.3, 0.155, 0.1, 0.0555, 0.023, 0.01] | [10.0, 1.3, 0.161, 0.1, 0.0611, 0.0399, 0.0141, 0.01] | 0 | [60.0, 70.0, 80.0, 87.0, 94.0, 110.0, 150.0, 216.0] | [120.0, 150.0, 200.0, 223.0, 260.0, 300.0, 450.0, 532.0]
HV 25A | HV 25A | 25 | 0 | [10.0, 2.512, 0.833, 0.299, 0.1, 0.0372, 0.0223, 0.01] | [10.0, 3.125, 0.597, 0.198, 0.1, 0.0378, 0.022, 0.01] | 0 | [75.0, 82.0, 90.0, 100.0, 124.0, 170.0, 200.0, 289.0] | [150.0, 170.0, 210.0, 250.0, 294.0, 400.0, 500.0, 711.0]
HV 31.5A | HV 31.5A | 31.5 | 0 | [10.0, 2.34, 0.722, 0.181, 0.1, 0.055, 0.0296, 0.01] | [10.0, 2.84, 0.368, 0.164, 0.1, 0.0621, 0.0378, 0.0195, 0.01] | 0 | [95.0, 110.0, 125.0, 150.0, 165.0, 200.0, 250.0, 390.0] | [189.0, 220.0, 300.0, 350.0, 393.0, 450.0, 530.0, 700.0, 960.0]
HV 40A | HV 40A | 40 | 0 | [10.0, 1.3, 0.161, 0.1, 0.0611, 0.0399, 0.0141, 0.01] | [10.0, 2.05, 0.369, 0.198, 0.1, 0.051, 0.0298, 0.01] | 0 | [120.0, 150.0, 200.0, 223.0, 260.0, 300.0, 450.0, 532.0] | [240.0, 300.0, 400.0, 450.0, 530.0, 650.0, 800.0, 1311.0]
HV 50A | HV 50A | 50 | 0 | [10.0, 3.215, 0.597, 0.198, 0.1, 0.0378, 0.022, 0.01] | [10.0, 3.64, 0.854, 0.281, 0.1, 0.0531, 0.022, 0.01] | 0 | [150.0, 170.0, 210.0, 250.0, 294.0, 400.0, 500.0, 711.0] | [300.0, 350.0, 450.0, 550.0, 700.0, 850.0, 1200.0, 1752.0]
HV 6.3A | HV 6.3A | 6.3 | 0 | [10.0, 1.39, 0.344, 0.168, 0.1, 0.056, 0.0263, 0.01] | [10.0, 1.711, 0.516, 0.198, 0.1, 0.0634, 0.0303, 0.01] | 0 | [19.0, 19.5, 20.4, 20.8, 22.0, 25.0, 32.0, 48.0] | [38.0, 40.0, 43.0, 48.0, 53.0, 60.0, 75.0, 118.0]
HV 63A | HV 63A | 63 | 0 | [10.0, 2.84, 0.368, 0.164, 0.1, 0.0621, 0.0378, 0.0195, 0.01] | [10.0, 1.82, 0.344, 0.1, 0.0467, 0.0269, 0.01] | 0 | [189.0, 220.0, 300.0, 350.0, 393.0, 450.0, 530.0, 700.0, 961.0] | [378.0, 500.0, 700.0, 934.0, 1200.0, 1500.0, 2366.0]
HV 80A | HV 80A | 80 | 0 | [10.0, 2.05, 0.369, 0.198, 0.1, 0.051, 0.0298, 0.01] | [10.0, 4.15, 1.03, 0.198, 0.1, 0.051, 0.0172, 0.01] | 0 | [240.0, 300.0, 400.0, 450.0, 530.0, 650.0, 800.0, 1311.0] | [480.0, 550.0, 700.0, 1000.0, 1260.0, 1600.0, 2500.0, 3227.0]
Siemens NH-1-100 | Siemens NH-1-100 | 100 | [5400.0, 2000.0, 400.0, 20.0, 1.0, 0.2, 0.012, 0.004] | 0 | 0 | [150.0, 190.0, 250.0, 430.0, 900.0, 1250.0, 2700.0, 3600.0] | 0 | 0
Siemens NH-1-125 | Siemens NH-1-125 | 125 | [4800.0, 120.0, 7.0, 0.1, 0.004] | 0 | 0 | [180.0, 400.0, 740.0, 2000.0, 4250.0] | 0 | 0
Siemens NH-1-16 | Siemens NH-1-16 | 16 | [4000.0, 400.0, 2.0, 0.1, 0.04, 0.01] | 0 | 0 | [26.0, 35.0, 75.0, 150.0, 200.0, 300.0] | 0 | 0
Siemens NH-1-160 | Siemens NH-1-160 | 160 | [4800.0, 120.0, 7.0, 0.1, 0.004] | 0 | 0 | [210.0, 500.0, 900.0, 2300.0, 5000.0] | 0 | 0
Siemens NH-1-25 | Siemens NH-1-25 | 25 | [4000.0, 1000.0, 10.0, 0.2, 0.02, 0.01] | 0 | 0 | [40.0, 50.0, 100.0, 210.0, 400.0, 500.0] | 0 | 0
Siemens NH-1-50 | Siemens NH-1-50 | 50 | [4000.0, 40.0, 4.0, 1.0, 0.02, 0.01] | 0 | 0 | [86.0, 200.0, 300.0, 400.0, 1000.0, 1280.0] | 0 | 0
Siemens NH-1-63 | Siemens NH-1-63 | 63 | [4000.0, 100.0, 10.0, 2.0, 0.04, 0.01] | 0 | 0 | [100.0, 200.0, 300.0, 400.0, 1000.0, 1500.0] | 0 | 0
Siemens NH-1-80 | Siemens NH-1-80 | 80 | [4800.0, 120.0, 7.0, 0.1, 0.01] | 0 | 0 | [150.58, 250.0, 450.0, 1150.0, 2470.0] | 0 | 0
Siemens NH-2-1000 | Siemens NH-2-1000 | 1000 | [4800.0, 120.0, 7.0, 0.1, 0.004] | 0 | 0 | [1900.0, 3500.0, 8400.0, 24000.0, 52000.0] | 0 | 0
Siemens NH-2-200 | Siemens NH-2-200 | 200 | [4800.0, 120.0, 7.0, 0.1, 0.004] | 0 | 0 | [280.0, 650.0, 1200.0, 3000.0, 7000.0] | 0 | 0
Siemens NH-2-224 | Siemens NH-2-224 | 224 | [4800.0, 120.0, 7.0, 0.2, 0.04, 0.004] | 0 | 0 | [400.0, 750.0, 1453.0, 3025.0, 4315.0, 7600.0] | 0 | 0
Siemens NH-2-250 | Siemens NH-2-250 | 250 | [4800.0, 120.0, 7.0, 0.1, 0.004] | 0 | 0 | [450.0, 800.0, 1650.0, 4000.0, 8500.0] | 0 | 0
Siemens NH-2-315 | Siemens NH-2-315 | 315 | [4800.0, 120.0, 7.0, 0.1, 0.004] | 0 | 0 | [550.0, 920.0, 1900.0, 5000.0, 11000.0] | 0 | 0
Siemens NH-2-355 | Siemens NH-2-355 | 355 | [4800.0, 120.0, 6.0, 0.1, 0.004] | 0 | 0 | [650.0, 1116.27, 2350.0, 5840.0, 12790.0] | 0 | 0
Siemens NH-2-400 | Siemens NH-2-400 | 400 | [4800.0, 120.0, 7.0, 0.1, 0.004] | 0 | 0 | [720.0, 1350.0, 2800.0, 6500.0, 15000.0] | 0 | 0
Siemens NH-2-425 | Siemens NH-2-425 | 425 | [4800.0, 120.0, 7.0, 0.1, 0.004] | 0 | 0 | [850.0, 1500.0, 3050.0, 7500.0, 16500.0] | 0 | 0
Siemens NH-2-630 | Siemens NH-2-630 | 630 | [4800.0, 120.0, 7.0, 0.1, 0.004] | 0 | 0 | [1200.0, 2000.0, 4800.0, 12000.0, 26000.0] | 0 | 0

## dtypes
| element | column | dtype
0 | bus | name | object
1 | bus | vn_kv | float64
2 | bus | type | object
3 | bus | zone | object
4 | bus | in_service | bool
5 | load | name | object
6 | load | bus | uint32
7 | load | p_mw | float64
8 | load | q_mvar | float64
9 | load | const_z_percent | float64
10 | load | const_i_percent | float64
11 | load | sn_mva | float64
12 | load | scaling | float64
13 | load | in_service | bool
14 | load | type | object
15 | ext_grid | name | object
16 | ext_grid | bus | uint32
17 | ext_grid | vm_pu | float64
18 | ext_grid | va_degree | float64
19 | ext_grid | slack_weight | float64
20 | ext_grid | in_service | bool
21 | line | name | object
22 | line | std_type | object
23 | line | from_bus | uint32
24 | line | to_bus | uint32
25 | line | length_km | float64
26 | line | r_ohm_per_km | float64
27 | line | x_ohm_per_km | float64
28 | line | c_nf_per_km | float64
29 | line | g_us_per_km | float64
30 | line | max_i_ka | float64
31 | line | df | float64
32 | line | parallel | uint32
33 | line | type | object
34 | line | in_service | bool
35 | trafo | name | object
36 | trafo | std_type | object
37 | trafo | hv_bus | uint32
38 | trafo | lv_bus | uint32
39 | trafo | sn_mva | float64
40 | trafo | vn_hv_kv | float64
41 | trafo | vn_lv_kv | float64
42 | trafo | vk_percent | float64
43 | trafo | vkr_percent | float64
44 | trafo | pfe_kw | float64
45 | trafo | i0_percent | float64
46 | trafo | shift_degree | float64
47 | trafo | tap_side | object
48 | trafo | tap_neutral | int32
49 | trafo | tap_min | int32
50 | trafo | tap_max | int32
51 | trafo | tap_step_percent | float64
52 | trafo | tap_step_degree | float64
53 | trafo | tap_pos | int32
54 | trafo | tap_phase_shifter | bool
55 | trafo | parallel | uint32
56 | trafo | df | float64
57 | trafo | in_service | bool
58 | line_geodata | coords | object
59 | bus_geodata | x | float64
60 | bus_geodata | y | float64
61 | bus_geodata | coords | object

## parameters
| version | format_version | converged | OPF_converged | name | f_hz | sn_mva
0 | 2.14.6 | 2.14.0 | FALSE | FALSE |  | 50 | 1