## bus
| name | vn_kv | type | zone | in_service
0 | bus_LV_546-12_0_6_node_0 | 0.4 | n |  | TRUE
1 | bus_LV_546-12_0_6_node_1 | 0.4 | n |  | TRUE
2 | bus_LV_546-12_0_6_node_2 | 0.4 | n |  | TRUE
3 | bus_LV_546-12_0_6_node_3 | 0.4 | n |  | TRUE
4 | bus_LV_546-12_0_6_node_4 | 0.4 | n |  | TRUE
5 | bus_LV_546-12_0_6_node_5 | 0.4 | n |  | TRUE
6 | bus_LV_546-12_0_6_node_6 | 0.4 | n |  | TRUE
7 | bus_LV_546-12_0_6_node_7 | 0.4 | n |  | TRUE
8 | bus_LV_546-12_0_6_node_8 | 0.4 | n |  | TRUE
9 | bus_LV_546-12_0_6_node_9 | 0.4 | n |  | TRUE
10 | bus_LV_546-12_0_6_node_10 | 0.4 | n |  | TRUE
11 | bus_LV_546-12_0_6_node_12 | 0.4 | n |  | TRUE
12 | bus_LV_546-12_0_6_node_14 | 0.4 | n |  | TRUE
13 | bus_LV_546-12_0_6_node_22 | 0.4 | n |  | TRUE
14 | bus_LV_546-12_0_6_node_26 | 0.4 | n |  | TRUE
15 | bus_LV_546-12_0_6_node_27 | 0.4 | n |  | TRUE
16 | bus_LV_546-12_0_6_node_20 | 0.4 | n |  | TRUE
17 | bus_LV_546-12_0_6_node_13 | 0.4 | n |  | TRUE
18 | bus_LV_546-12_0_6_node_24 | 0.4 | n |  | TRUE
19 | bus_LV_546-12_0_6_node_79 | 0.4 | n |  | TRUE
20 | bus_LV_546-12_0_6_node_15 | 0.4 | n |  | TRUE
21 | bus_LV_546-12_0_6_node_23 | 0.4 | n |  | TRUE
22 | bus_LV_546-12_0_6_node_25 | 0.4 | n |  | TRUE
23 | bus_LV_546-12_0_6_node_78 | 0.4 | n |  | TRUE
24 | bus_LV_546-12_0_6_node_69 | 0.4 | n |  | TRUE
25 | bus_LV_546-12_0_6_node_72 | 0.4 | n |  | TRUE
26 | bus_LV_546-12_0_6_node_63 | 0.4 | n |  | TRUE
27 | bus_LV_546-12_0_6_node_60 | 0.4 | n |  | TRUE
28 | bus_LV_546-12_0_6_node_19 | 0.4 | n |  | TRUE
29 | bus_LV_546-12_0_6_node_80 | 0.4 | n |  | TRUE
30 | bus_LV_546-12_0_6_node_16 | 0.4 | n |  | TRUE
31 | bus_LV_546-12_0_6_node_17 | 0.4 | n |  | TRUE
32 | bus_LV_546-12_0_6_node_18 | 0.4 | n |  | TRUE
33 | bus_LV_546-12_0_6_node_82 | 0.4 | n |  | TRUE
34 | bus_LV_546-12_0_6_node_83 | 0.4 | n |  | TRUE
35 | bus_LV_546-12_0_6_node_21 | 0.4 | n |  | TRUE
36 | bus_LV_546-12_0_6_node_89 | 0.4 | n |  | TRUE
37 | bus_LV_546-12_0_6_node_90 | 0.4 | n |  | TRUE
38 | bus_LV_546-12_0_6_node_77 | 0.4 | n |  | TRUE
39 | bus_LV_546-12_0_6_node_70 | 0.4 | n |  | TRUE
40 | bus_LV_546-12_0_6_node_67 | 0.4 | n |  | TRUE
41 | bus_LV_546-12_0_6_node_71 | 0.4 | n |  | TRUE
42 | bus_LV_546-12_0_6_node_100 | 0.4 | n |  | TRUE
43 | bus_LV_546-12_0_6_node_59 | 0.4 | n |  | TRUE
44 | bus_LV_546-12_0_6_node_28 | 0.4 | n |  | TRUE
45 | bus_LV_546-12_0_6_node_29 | 0.4 | n |  | TRUE
46 | bus_LV_546-12_0_6_node_30 | 0.4 | n |  | TRUE
47 | bus_LV_546-12_0_6_node_31 | 0.4 | n |  | TRUE
48 | bus_LV_546-12_0_6_node_40 | 0.4 | n |  | TRUE
49 | bus_LV_546-12_0_6_node_41 | 0.4 | n |  | TRUE
50 | bus_LV_546-12_0_6_node_32 | 0.4 | n |  | TRUE
51 | bus_LV_546-12_0_6_node_33 | 0.4 | n |  | TRUE
52 | bus_LV_546-12_0_6_node_34 | 0.4 | n |  | TRUE
53 | bus_LV_546-12_0_6_node_35 | 0.4 | n |  | TRUE
54 | bus_LV_546-12_0_6_node_36 | 0.4 | n |  | TRUE
55 | bus_LV_546-12_0_6_node_37 | 0.4 | n |  | TRUE
56 | bus_LV_546-12_0_6_node_38 | 0.4 | n |  | TRUE
57 | bus_LV_546-12_0_6_node_39 | 0.4 | n |  | TRUE
58 | bus_LV_546-12_0_6_node_52 | 0.4 | n |  | TRUE
59 | bus_LV_546-12_0_6_node_43 | 0.4 | n |  | TRUE
60 | bus_LV_546-12_0_6_node_57 | 0.4 | n |  | TRUE
61 | bus_LV_546-12_0_6_node_53 | 0.4 | n |  | TRUE
62 | bus_LV_546-12_0_6_node_42 | 0.4 | n |  | TRUE
63 | bus_LV_546-12_0_6_node_75 | 0.4 | n |  | TRUE
64 | bus_LV_546-12_0_6_node_56 | 0.4 | n |  | TRUE
65 | bus_LV_546-12_0_6_node_44 | 0.4 | n |  | TRUE
66 | bus_LV_546-12_0_6_node_97 | 0.4 | n |  | TRUE
67 | bus_LV_546-12_0_6_node_98 | 0.4 | n |  | TRUE
68 | bus_LV_546-12_0_6_node_45 | 0.4 | n |  | TRUE
69 | bus_LV_546-12_0_6_node_46 | 0.4 | n |  | TRUE
70 | bus_LV_546-12_0_6_node_47 | 0.4 | n |  | TRUE
71 | bus_LV_546-12_0_6_node_48 | 0.4 | n |  | TRUE
72 | bus_LV_546-12_0_6_node_49 | 0.4 | n |  | TRUE
73 | bus_LV_546-12_0_6_node_50 | 0.4 | n |  | TRUE
74 | bus_LV_546-12_0_6_node_51 | 0.4 | n |  | TRUE
75 | bus_LV_546-12_0_6_node_58 | 0.4 | n |  | TRUE
76 | bus_LV_546-12_0_6_node_76 | 0.4 | n |  | TRUE
77 | bus_LV_546-12_0_6_node_61 | 0.4 | n |  | TRUE
78 | bus_LV_546-12_0_6_node_62 | 0.4 | n |  | TRUE
79 | bus_LV_546-12_0_6_node_64 | 0.4 | n |  | TRUE
80 | bus_LV_546-12_0_6_node_74 | 0.4 | n |  | TRUE
81 | bus_LV_546-12_0_6_node_65 | 0.4 | n |  | TRUE
82 | bus_LV_546-12_0_6_node_66 | 0.4 | n |  | TRUE
83 | bus_LV_546-12_0_6_node_68 | 0.4 | n |  | TRUE
84 | bus_LV_546-12_0_6_node_73 | 0.4 | n |  | TRUE
85 | bus_LV_546-12_0_6_node_86 | 0.4 | n |  | TRUE
86 | bus_LV_546-12_0_6_node_84 | 0.4 | n |  | TRUE
87 | bus_LV_546-12_0_6_node_85 | 0.4 | n |  | TRUE
88 | bus_LV_546-12_0_6_node_87 | 0.4 | n |  | TRUE
89 | bus_LV_546-12_0_6_node_88 | 0.4 | n |  | TRUE
90 | bus_LV_546-12_0_6_node_92 | 0.4 | n |  | TRUE
91 | bus_LV_546-12_0_6_node_93 | 0.4 | n |  | TRUE
92 | bus_LV_546-12_0_6_node_91 | 0.4 | n |  | TRUE
93 | bus_LV_546-12_0_6_node_94 | 0.4 | n |  | TRUE
94 | bus_LV_546-12_0_6_node_95 | 0.4 | n |  | TRUE
95 | bus_LV_546-12_0_6_node_96 | 0.4 | n |  | TRUE
96 | bus_LV_546-12_0_6_node_101 | 0.4 | n |  | TRUE
97 | bus_LV_546-12_0_6_node_102 | 0.4 | n |  | TRUE
98 | bus_LV_546-12_0_6_node_99 | 0.4 | n |  | TRUE
99 | bus_LV_546-12_0_6_node_103 | 0.4 | n |  | TRUE
100 | bus_LV_546-12_0_6_node_104 | 0.4 | n |  | TRUE
101 | bus_LV_546-12_0_6_node_105 | 0.4 | n |  | TRUE
102 | bus_LV_546-12_0_6_node_106 | 0.4 | n |  | TRUE
103 | bus_LV_546-12_0_6_node_107 | 0.4 | n |  | TRUE
104 | bus_LV_546-12_0_6_node_108 | 0.4 | n |  | TRUE
105 | bus_MV_445_0_node_25 | 20 | n |  | TRUE

## load
| name | bus | p_mw | q_mvar | const_z_percent | const_i_percent | sn_mva | scaling | in_service | type
0 | LV_546-12_0_6_load_0 | 0 | 0.0057882 | 0.0014507 | 0 | 0 |  | 1 | TRUE | wye
1 | LV_546-12_0_6_load_1 | 1 | 0.0047656 | 0.0011944 | 0 | 0 |  | 1 | TRUE | wye
2 | LV_546-12_0_6_load_4 | 4 | 0.0016116 | 0.00040391 | 0 | 0 |  | 1 | TRUE | wye
3 | LV_546-12_0_6_load_5 | 5 | 0.0033045 | 0.00082819 | 0 | 0 |  | 1 | TRUE | wye
4 | LV_546-12_0_6_load_6 | 6 | 0.0011753 | 0.00029455 | 0 | 0 |  | 1 | TRUE | wye
5 | LV_546-12_0_6_load_8 | 8 | 0.00038224 | 9.5799e-05 | 0 | 0 |  | 1 | TRUE | wye
6 | LV_546-12_0_6_load_9 | 9 | 0.0067356 | 0.0016881 | 0 | 0 |  | 1 | TRUE | wye
7 | LV_546-12_0_6_load_12 | 11 | 0.00034251 | 8.5841e-05 | 0 | 0 |  | 1 | TRUE | wye
8 | LV_546-12_0_6_load_14 | 12 | 0.00070392 | 0.00017642 | 0 | 0 |  | 1 | TRUE | wye
9 | LV_546-12_0_6_load_20 | 16 | 0.0003724 | 9.3333e-05 | 0 | 0 |  | 1 | TRUE | wye
10 | LV_546-12_0_6_load_24 | 18 | 0.0052967 | 0.0013275 | 0 | 0 |  | 1 | TRUE | wye
11 | LV_546-12_0_6_load_15 | 20 | 0.0024716 | 0.00061943 | 0 | 0 |  | 1 | TRUE | wye
12 | LV_546-12_0_6_load_78 | 23 | 0.012061 | 0.0030228 | 0 | 0 |  | 1 | TRUE | wye
13 | LV_546-12_0_6_load_72 | 25 | 0.00088673 | 0.00022224 | 0 | 0 |  | 1 | TRUE | wye
14 | LV_546-12_0_6_load_63 | 26 | 0.00094418 | 0.00023663 | 0 | 0 |  | 1 | TRUE | wye
15 | LV_546-12_0_6_load_60 | 27 | 0.00093542 | 0.00023444 | 0 | 0 |  | 1 | TRUE | wye
16 | LV_546-12_0_6_load_19 | 28 | 0.0012875 | 0.00032267 | 0 | 0 |  | 1 | TRUE | wye
17 | LV_546-12_0_6_load_80 | 29 | 0.012949 | 0.0032453 | 0 | 0 |  | 1 | TRUE | wye
18 | LV_546-12_0_6_load_16 | 30 | 0.0004154 | 0.00010411 | 0 | 0 |  | 1 | TRUE | wye
19 | LV_546-12_0_6_load_17 | 31 | 0.00053772 | 0.00013477 | 0 | 0 |  | 1 | TRUE | wye
20 | LV_546-12_0_6_load_18 | 32 | 0.00034981 | 8.7671e-05 | 0 | 0 |  | 1 | TRUE | wye
21 | LV_546-12_0_6_load_82 | 33 | 0.00035984 | 9.0183e-05 | 0 | 0 |  | 1 | TRUE | wye
22 | LV_546-12_0_6_load_83 | 34 | 0.00035779 | 8.9671e-05 | 0 | 0 |  | 1 | TRUE | wye
23 | LV_546-12_0_6_load_21 | 35 | 0.00077968 | 0.0001954 | 0 | 0 |  | 1 | TRUE | wye
24 | LV_546-12_0_6_load_89 | 36 | 0.0023639 | 0.00059244 | 0 | 0 |  | 1 | TRUE | wye
25 | LV_546-12_0_6_load_90 | 37 | 0.0021328 | 0.00053454 | 0 | 0 |  | 1 | TRUE | wye
26 | LV_546-12_0_6_load_77 | 38 | 0.0049307 | 0.0012357 | 0 | 0 |  | 1 | TRUE | wye
27 | LV_546-12_0_6_load_70 | 39 | 0.0088385 | 0.0022151 | 0 | 0 |  | 1 | TRUE | wye
28 | LV_546-12_0_6_load_67 | 40 | 0.00099576 | 0.00024956 | 0 | 0 |  | 1 | TRUE | wye
29 | LV_546-12_0_6_load_71 | 41 | 0.0034482 | 0.0008642 | 0 | 0 |  | 1 | TRUE | wye
30 | LV_546-12_0_6_load_59 | 43 | 0.00081215 | 0.00020354 | 0 | 0 |  | 1 | TRUE | wye
31 | LV_546-12_0_6_load_28 | 44 | 0.009527 | 0.0023877 | 0 | 0 |  | 1 | TRUE | wye
32 | LV_546-12_0_6_load_29 | 45 | 0.012928 | 0.0032401 | 0 | 0 |  | 1 | TRUE | wye
33 | LV_546-12_0_6_load_40 | 48 | 0.0094063 | 0.0023574 | 0 | 0 |  | 1 | TRUE | wye
34 | LV_546-12_0_6_load_41 | 49 | 0.0093477 | 0.0023428 | 0 | 0 |  | 1 | TRUE | wye
35 | LV_546-12_0_6_load_32 | 50 | 0.01288 | 0.0032279 | 0 | 0 |  | 1 | TRUE | wye
36 | LV_546-12_0_6_load_33 | 51 | 0.0059441 | 0.0014897 | 0 | 0 |  | 1 | TRUE | wye
37 | LV_546-12_0_6_load_34 | 52 | 0.0054942 | 0.001377 | 0 | 0 |  | 1 | TRUE | wye
38 | LV_546-12_0_6_load_36 | 54 | 0.0059402 | 0.0014888 | 0 | 0 |  | 1 | TRUE | wye
39 | LV_546-12_0_6_load_37 | 55 | 0.0083295 | 0.0020876 | 0 | 0 |  | 1 | TRUE | wye
40 | LV_546-12_0_6_load_38 | 56 | 0.0093848 | 0.0023521 | 0 | 0 |  | 1 | TRUE | wye
41 | LV_546-12_0_6_load_39 | 57 | 0.0092892 | 0.0023281 | 0 | 0 |  | 1 | TRUE | wye
42 | LV_546-12_0_6_load_52 | 58 | 0.026425 | 0.0066226 | 0 | 0 |  | 1 | TRUE | wye
43 | LV_546-12_0_6_load_43 | 59 | 0.013913 | 0.003487 | 0 | 0 |  | 1 | TRUE | wye
44 | LV_546-12_0_6_load_53 | 61 | 0.03006 | 0.0075338 | 0 | 0 |  | 1 | TRUE | wye
45 | LV_546-12_0_6_load_75 | 63 | 0.017335 | 0.0043444 | 0 | 0 |  | 1 | TRUE | wye
46 | LV_546-12_0_6_load_56 | 64 | 0.011071 | 0.0027748 | 0 | 0 |  | 1 | TRUE | wye
47 | LV_546-12_0_6_load_44 | 65 | 0.013131 | 0.003291 | 0 | 0 |  | 1 | TRUE | wye
48 | LV_546-12_0_6_load_97 | 66 | 0.027063 | 0.0067825 | 0 | 0 |  | 1 | TRUE | wye
49 | LV_546-12_0_6_load_45 | 68 | 0.015047 | 0.0037712 | 0 | 0 |  | 1 | TRUE | wye
50 | LV_546-12_0_6_load_46 | 69 | 0.011366 | 0.0028486 | 0 | 0 |  | 1 | TRUE | wye
51 | LV_546-12_0_6_load_47 | 70 | 0.011366 | 0.0028486 | 0 | 0 |  | 1 | TRUE | wye
52 | LV_546-12_0_6_load_48 | 71 | 0.015451 | 0.0038724 | 0 | 0 |  | 1 | TRUE | wye
53 | LV_546-12_0_6_load_49 | 72 | 0.015513 | 0.0038879 | 0 | 0 |  | 1 | TRUE | wye
54 | LV_546-12_0_6_load_50 | 73 | 0.014772 | 0.0037021 | 0 | 0 |  | 1 | TRUE | wye
55 | LV_546-12_0_6_load_51 | 74 | 0.015704 | 0.0039357 | 0 | 0 |  | 1 | TRUE | wye
56 | LV_546-12_0_6_load_58 | 75 | 0.014911 | 0.003737 | 0 | 0 |  | 1 | TRUE | wye
57 | LV_546-12_0_6_load_61 | 77 | 0.0027161 | 0.00068073 | 0 | 0 |  | 1 | TRUE | wye
58 | LV_546-12_0_6_load_62 | 78 | 0.0060099 | 0.0015062 | 0 | 0 |  | 1 | TRUE | wye
59 | LV_546-12_0_6_load_64 | 79 | 0.0034734 | 0.00087052 | 0 | 0 |  | 1 | TRUE | wye
60 | LV_546-12_0_6_load_74 | 80 | 0.0044282 | 0.0011098 | 0 | 0 |  | 1 | TRUE | wye
61 | LV_546-12_0_6_load_65 | 81 | 0.00378 | 0.00094736 | 0 | 0 |  | 1 | TRUE | wye
62 | LV_546-12_0_6_load_66 | 82 | 0.010013 | 0.0025095 | 0 | 0 |  | 1 | TRUE | wye
63 | LV_546-12_0_6_load_68 | 83 | 0.0090509 | 0.0022684 | 0 | 0 |  | 1 | TRUE | wye
64 | LV_546-12_0_6_load_73 | 84 | 0.003348 | 0.0008391 | 0 | 0 |  | 1 | TRUE | wye
65 | LV_546-12_0_6_load_86 | 85 | 0.001642 | 0.00041153 | 0 | 0 |  | 1 | TRUE | wye
66 | LV_546-12_0_6_load_84 | 86 | 0.0017584 | 0.00044069 | 0 | 0 |  | 1 | TRUE | wye
67 | LV_546-12_0_6_load_85 | 87 | 0.00052457 | 0.00013147 | 0 | 0 |  | 1 | TRUE | wye
68 | LV_546-12_0_6_load_87 | 88 | 0.0028975 | 0.00072618 | 0 | 0 |  | 1 | TRUE | wye
69 | LV_546-12_0_6_load_88 | 89 | 0.00139 | 0.00034837 | 0 | 0 |  | 1 | TRUE | wye
70 | LV_546-12_0_6_load_92 | 90 | 0.00050449 | 0.00012644 | 0 | 0 |  | 1 | TRUE | wye
71 | LV_546-12_0_6_load_93 | 91 | 0.0020126 | 0.0005044 | 0 | 0 |  | 1 | TRUE | wye
72 | LV_546-12_0_6_load_91 | 92 | 0.0013318 | 0.00033379 | 0 | 0 |  | 1 | TRUE | wye
73 | LV_546-12_0_6_load_94 | 93 | 0.0025502 | 0.00063915 | 0 | 0 |  | 1 | TRUE | wye
74 | LV_546-12_0_6_load_96 | 95 | 0.0017453 | 0.00043741 | 0 | 0 |  | 1 | TRUE | wye
75 | LV_546-12_0_6_load_102 | 97 | 0.0011661 | 0.00029224 | 0 | 0 |  | 1 | TRUE | wye
76 | LV_546-12_0_6_load_99 | 98 | 0.014575 | 0.0036528 | 0 | 0 |  | 1 | TRUE | wye
77 | LV_546-12_0_6_load_103 | 99 | 0.0017449 | 0.0004373 | 0 | 0 |  | 1 | TRUE | wye
78 | LV_546-12_0_6_load_104 | 100 | 0.00057158 | 0.00014325 | 0 | 0 |  | 1 | TRUE | wye
79 | LV_546-12_0_6_load_105 | 101 | 0.0017446 | 0.00043723 | 0 | 0 |  | 1 | TRUE | wye
80 | LV_546-12_0_6_load_106 | 102 | 0.00069405 | 0.00017395 | 0 | 0 |  | 1 | TRUE | wye
81 | LV_546-12_0_6_load_107 | 103 | 0.0017453 | 0.00043741 | 0 | 0 |  | 1 | TRUE | wye
82 | LV_546-12_0_6_load_108 | 104 | 0.00077967 | 0.0001954 | 0 | 0 |  | 1 | TRUE | wye

## ext_grid
| name | bus | vm_pu | va_degree | slack_weight | in_service
0 |  | 52 | 1 | 0 | 1 | TRUE

## line
| name | std_type | from_bus | to_bus | length_km | r_ohm_per_km | x_ohm_per_km | c_nf_per_km | g_us_per_km | max_i_ka | df | parallel | type | in_service
0 | LV_546-12_0_6_line_0 |  | 0 | 1 | 0.023879 | 0.125 | 0.08 | 261 | 0 | 0.364 | 1 | 1 | cs | TRUE
1 | LV_546-12_0_6_line_1 |  | 0 | 2 | 0.039202 | 0.125 | 0.08 | 261 | 0 | 0.364 | 1 | 1 | cs | TRUE
2 | LV_546-12_0_6_line_2 |  | 1 | 3 | 0.046431 | 0.125 | 0.08 | 261 | 0 | 0.364 | 1 | 1 | cs | TRUE
3 | LV_546-12_0_6_line_3 |  | 2 | 4 | 0.011445 | 0.125 | 0.08 | 261 | 0 | 0.364 | 1 | 1 | cs | TRUE
4 | LV_546-12_0_6_line_4 |  | 2 | 5 | 0.014291 | 0.125 | 0.08 | 261 | 0 | 0.364 | 1 | 1 | cs | TRUE
5 | LV_546-12_0_6_line_5 |  | 2 | 6 | 0.021237 | 0.125 | 0.08 | 261 | 0 | 0.364 | 1 | 1 | cs | TRUE
6 | LV_546-12_0_6_line_6 |  | 3 | 7 | 0.014485 | 0.125 | 0.08 | 261 | 0 | 0.364 | 1 | 1 | cs | TRUE
7 | LV_546-12_0_6_line_7 |  | 3 | 8 | 0.012695 | 0.125 | 0.08 | 261 | 0 | 0.364 | 1 | 1 | cs | TRUE
8 | LV_546-12_0_6_line_8 |  | 4 | 9 | 0.0076916 | 0.125 | 0.08 | 261 | 0 | 0.364 | 1 | 1 | cs | TRUE
9 | LV_546-12_0_6_line_9 |  | 5 | 10 | 0.031982 | 0.125 | 0.08 | 261 | 0 | 0.364 | 1 | 1 | cs | TRUE
10 | LV_546-12_0_6_line_10 |  | 7 | 11 | 0.012148 | 0.125 | 0.08 | 261 | 0 | 0.364 | 1 | 1 | cs | TRUE
11 | LV_546-12_0_6_line_11 |  | 8 | 12 | 0.001877 | 0.125 | 0.08 | 261 | 0 | 0.364 | 1 | 1 | cs | TRUE
12 | LV_546-12_0_6_line_12 |  | 9 | 13 | 0.048674 | 0.125 | 0.08 | 261 | 0 | 0.364 | 1 | 1 | cs | TRUE
13 | LV_546-12_0_6_line_13 |  | 10 | 14 | 0.026078 | 0.125 | 0.08 | 261 | 0 | 0.364 | 1 | 1 | cs | TRUE
14 | LV_546-12_0_6_line_14 |  | 10 | 15 | 0.04555 | 0.125 | 0.08 | 261 | 0 | 0.364 | 1 | 3 | cs | TRUE
15 | LV_546-12_0_6_line_15 |  | 11 | 16 | 0.0071989 | 0.125 | 0.08 | 261 | 0 | 0.364 | 1 | 1 | cs | TRUE
16 | LV_546-12_0_6_line_16 |  | 12 | 20 | 0.01291 | 0.125 | 0.08 | 261 | 0 | 0.364 | 1 | 1 | cs | TRUE
17 | LV_546-12_0_6_line_17 |  | 13 | 21 | 0.054908 | 0.125 | 0.08 | 261 | 0 | 0.364 | 1 | 1 | cs | TRUE
18 | LV_546-12_0_6_line_18 |  | 14 | 24 | 0.025101 | 0.125 | 0.08 | 261 | 0 | 0.364 | 1 | 1 | cs | TRUE
19 | LV_546-12_0_6_line_19 |  | 14 | 25 | 0.0057185 | 0.125 | 0.08 | 261 | 0 | 0.364 | 1 | 1 | cs | TRUE
20 | LV_546-12_0_6_line_20 |  | 15 | 26 | 0.024919 | 0.125 | 0.08 | 261 | 0 | 0.364 | 1 | 3 | cs | TRUE
21 | LV_546-12_0_6_line_21 |  | 15 | 27 | 0.017298 | 0.125 | 0.08 | 261 | 0 | 0.364 | 1 | 1 | cs | TRUE
22 | LV_546-12_0_6_line_22 |  | 16 | 28 | 0.015419 | 0.125 | 0.08 | 261 | 0 | 0.364 | 1 | 1 | cs | TRUE
23 | LV_546-12_0_6_line_23 |  | 17 | 18 | 0.027425 | 0.125 | 0.08 | 261 | 0 | 0.364 | 1 | 1 | cs | TRUE
24 | LV_546-12_0_6_line_24 |  | 17 | 19 | 0.003736 | 0.125 | 0.08 | 261 | 0 | 0.364 | 1 | 1 | cs | TRUE
25 | LV_546-12_0_6_line_25 |  | 19 | 29 | 0.036055 | 0.125 | 0.08 | 261 | 0 | 0.364 | 1 | 1 | cs | TRUE
26 | LV_546-12_0_6_line_26 |  | 19 | 22 | 0.027519 | 0.125 | 0.08 | 261 | 0 | 0.364 | 1 | 1 | cs | TRUE
27 | LV_546-12_0_6_line_27 |  | 20 | 30 | 0.0080825 | 0.125 | 0.08 | 261 | 0 | 0.364 | 1 | 1 | cs | TRUE
28 | LV_546-12_0_6_line_28 |  | 21 | 36 | 0.030692 | 0.125 | 0.08 | 261 | 0 | 0.364 | 1 | 1 | cs | TRUE
29 | LV_546-12_0_6_line_29 |  | 22 | 23 | 0.035769 | 0.125 | 0.08 | 261 | 0 | 0.364 | 1 | 1 | cs | TRUE
30 | LV_546-12_0_6_line_30 |  | 23 | 38 | 0.027779 | 0.125 | 0.08 | 261 | 0 | 0.364 | 1 | 1 | cs | TRUE
31 | LV_546-12_0_6_line_31 |  | 24 | 39 | 0.022776 | 0.125 | 0.08 | 261 | 0 | 0.364 | 1 | 1 | cs | TRUE
32 | LV_546-12_0_6_line_32 |  | 24 | 40 | 0.010626 | 0.125 | 0.08 | 261 | 0 | 0.364 | 1 | 1 | cs | TRUE
33 | LV_546-12_0_6_line_33 |  | 25 | 41 | 0.025921 | 0.125 | 0.08 | 261 | 0 | 0.364 | 1 | 1 | cs | TRUE
34 | LV_546-12_0_6_line_34 |  | 26 | 42 | 0.054248 | 0.125 | 0.08 | 261 | 0 | 0.364 | 1 | 3 | cs | TRUE
35 | LV_546-12_0_6_line_35 |  | 27 | 43 | 0.0019097 | 0.125 | 0.08 | 261 | 0 | 0.364 | 1 | 1 | cs | TRUE
36 | LV_546-12_0_6_line_36 |  | 28 | 35 | 0.019071 | 0.125 | 0.08 | 261 | 0 | 0.364 | 1 | 1 | cs | TRUE
37 | LV_546-12_0_6_line_37 |  | 30 | 31 | 0.0017428 | 0.125 | 0.08 | 261 | 0 | 0.364 | 1 | 1 | cs | TRUE
38 | LV_546-12_0_6_line_38 |  | 31 | 32 | 0.0017643 | 0.125 | 0.08 | 261 | 0 | 0.364 | 1 | 1 | cs | TRUE
39 | LV_546-12_0_6_line_39 |  | 32 | 33 | 0.0023653 | 0.125 | 0.08 | 261 | 0 | 0.364 | 1 | 1 | cs | TRUE
40 | LV_546-12_0_6_line_40 |  | 33 | 34 | 0.00039501 | 0.125 | 0.08 | 261 | 0 | 0.364 | 1 | 1 | cs | TRUE
41 | LV_546-12_0_6_line_41 |  | 34 | 85 | 0.015851 | 0.125 | 0.08 | 261 | 0 | 0.364 | 1 | 1 | cs | TRUE
42 | LV_546-12_0_6_line_42 |  | 36 | 37 | 0.0080235 | 0.125 | 0.08 | 261 | 0 | 0.364 | 1 | 1 | cs | TRUE
43 | LV_546-12_0_6_line_43 |  | 37 | 92 | 0.0012691 | 0.125 | 0.08 | 261 | 0 | 0.364 | 1 | 1 | cs | TRUE
44 | LV_546-12_0_6_line_44 |  | 38 | 76 | 0.053623 | 0.125 | 0.08 | 261 | 0 | 0.364 | 1 | 1 | cs | TRUE
45 | LV_546-12_0_6_line_45 |  | 40 | 81 | 0.0018602 | 0.125 | 0.08 | 261 | 0 | 0.364 | 1 | 1 | cs | TRUE
46 | LV_546-12_0_6_line_46 |  | 41 | 84 | 0.012641 | 0.125 | 0.08 | 261 | 0 | 0.364 | 1 | 1 | cs | TRUE
47 | LV_546-12_0_6_line_47 |  | 42 | 67 | 0.014237 | 0.125 | 0.08 | 261 | 0 | 0.364 | 1 | 3 | cs | TRUE
48 | LV_546-12_0_6_line_48 |  | 43 | 77 | 0.017835 | 0.125 | 0.08 | 261 | 0 | 0.364 | 1 | 1 | cs | TRUE
49 | LV_546-12_0_6_line_49 |  | 44 | 45 | 0.03044 | 0.125 | 0.08 | 261 | 0 | 0.364 | 1 | 1 | cs | TRUE
50 | LV_546-12_0_6_line_50 |  | 45 | 46 | 0.070081 | 0.125 | 0.08 | 261 | 0 | 0.364 | 1 | 1 | cs | TRUE
51 | LV_546-12_0_6_line_51 |  | 46 | 47 | 0.094955 | 0.125 | 0.08 | 261 | 0 | 0.364 | 1 | 1 | cs | TRUE
52 | LV_546-12_0_6_line_52 |  | 47 | 48 | 0.085763 | 0.125 | 0.08 | 261 | 0 | 0.364 | 1 | 1 | cs | TRUE
53 | LV_546-12_0_6_line_53 |  | 48 | 49 | 0.00219 | 0.125 | 0.08 | 261 | 0 | 0.364 | 1 | 1 | cs | TRUE
54 | LV_546-12_0_6_line_54 |  | 49 | 62 | 0.0047313 | 0.125 | 0.08 | 261 | 0 | 0.364 | 1 | 1 | cs | TRUE
55 | LV_546-12_0_6_line_55 |  | 50 | 51 | 0.01115 | 0.125 | 0.08 | 261 | 0 | 0.364 | 1 | 3 | cs | TRUE
56 | LV_546-12_0_6_line_56 |  | 50 | 52 | 0.024396 | 0.125 | 0.08 | 261 | 0 | 0.364 | 1 | 3 | cs | TRUE
57 | LV_546-12_0_6_line_57 |  | 51 | 53 | 0.016197 | 0.125 | 0.08 | 261 | 0 | 0.364 | 1 | 3 | cs | TRUE
58 | LV_546-12_0_6_line_58 |  | 52 | 54 | 0.032878 | 0.125 | 0.08 | 261 | 0 | 0.364 | 1 | 3 | cs | TRUE
59 | LV_546-12_0_6_line_59 |  | 53 | 55 | 0.034194 | 0.125 | 0.08 | 261 | 0 | 0.364 | 1 | 1 | cs | TRUE
60 | LV_546-12_0_6_line_60 |  | 53 | 56 | 0.022547 | 0.125 | 0.08 | 261 | 0 | 0.364 | 1 | 3 | cs | TRUE
61 | LV_546-12_0_6_line_61 |  | 54 | 57 | 0.0033602 | 0.125 | 0.08 | 261 | 0 | 0.364 | 1 | 3 | cs | TRUE
62 | LV_546-12_0_6_line_62 |  | 55 | 58 | 0.0083855 | 0.125 | 0.08 | 261 | 0 | 0.364 | 1 | 1 | cs | TRUE
63 | LV_546-12_0_6_line_63 |  | 56 | 59 | 0.010352 | 0.125 | 0.08 | 261 | 0 | 0.364 | 1 | 3 | cs | TRUE
64 | LV_546-12_0_6_line_64 |  | 57 | 60 | 0.010375 | 0.125 | 0.08 | 261 | 0 | 0.364 | 1 | 2 | cs | TRUE
65 | LV_546-12_0_6_line_65 |  | 58 | 61 | 0.041743 | 0.125 | 0.08 | 261 | 0 | 0.364 | 1 | 1 | cs | TRUE
66 | LV_546-12_0_6_line_66 |  | 59 | 62 | 0.02488 | 0.125 | 0.08 | 261 | 0 | 0.364 | 1 | 3 | cs | TRUE
67 | LV_546-12_0_6_line_67 |  | 60 | 63 | 0.021998 | 0.125 | 0.08 | 261 | 0 | 0.364 | 1 | 1 | cs | TRUE
68 | LV_546-12_0_6_line_68 |  | 60 | 64 | 0.024242 | 0.125 | 0.08 | 261 | 0 | 0.364 | 1 | 1 | cs | TRUE
69 | LV_546-12_0_6_line_69 |  | 62 | 65 | 0.025189 | 0.125 | 0.08 | 261 | 0 | 0.364 | 1 | 3 | cs | TRUE
70 | LV_546-12_0_6_line_70 |  | 63 | 76 | 0.048522 | 0.125 | 0.08 | 261 | 0 | 0.364 | 1 | 1 | cs | TRUE
71 | LV_546-12_0_6_line_71 |  | 64 | 74 | 0.001221 | 0.125 | 0.08 | 261 | 0 | 0.364 | 1 | 1 | cs | TRUE
72 | LV_546-12_0_6_line_72 |  | 65 | 66 | 0.053046 | 0.125 | 0.08 | 261 | 0 | 0.364 | 1 | 3 | cs | TRUE
73 | LV_546-12_0_6_line_73 |  | 66 | 67 | 0.031108 | 0.125 | 0.08 | 261 | 0 | 0.364 | 1 | 3 | cs | TRUE
74 | LV_546-12_0_6_line_74 |  | 67 | 98 | 0.037476 | 0.125 | 0.08 | 261 | 0 | 0.364 | 1 | 1 | cs | TRUE
75 | LV_546-12_0_6_line_75 |  | 68 | 69 | 0.013419 | 0.125 | 0.08 | 261 | 0 | 0.364 | 1 | 1 | cs | TRUE
76 | LV_546-12_0_6_line_76 |  | 68 | 70 | 0.015738 | 0.125 | 0.08 | 261 | 0 | 0.364 | 1 | 1 | cs | TRUE
77 | LV_546-12_0_6_line_77 |  | 69 | 71 | 0.0020412 | 0.125 | 0.08 | 261 | 0 | 0.364 | 1 | 1 | cs | TRUE
78 | LV_546-12_0_6_line_78 |  | 70 | 72 | 0.012603 | 0.125 | 0.08 | 261 | 0 | 0.364 | 1 | 1 | cs | TRUE
79 | LV_546-12_0_6_line_79 |  | 71 | 73 | 0.028701 | 0.125 | 0.08 | 261 | 0 | 0.364 | 1 | 1 | cs | TRUE
80 | LV_546-12_0_6_line_80 |  | 72 | 74 | 0.015218 | 0.125 | 0.08 | 261 | 0 | 0.364 | 1 | 1 | cs | TRUE
81 | LV_546-12_0_6_line_81 |  | 73 | 75 | 0.015105 | 0.125 | 0.08 | 261 | 0 | 0.364 | 1 | 1 | cs | TRUE
82 | LV_546-12_0_6_line_82 |  | 77 | 78 | 0.012504 | 0.125 | 0.08 | 261 | 0 | 0.364 | 1 | 1 | cs | TRUE
83 | LV_546-12_0_6_line_83 |  | 78 | 79 | 0.010626 | 0.125 | 0.08 | 261 | 0 | 0.364 | 1 | 1 | cs | TRUE
84 | LV_546-12_0_6_line_84 |  | 79 | 80 | 0.0066325 | 0.125 | 0.08 | 261 | 0 | 0.364 | 1 | 1 | cs | TRUE
85 | LV_546-12_0_6_line_85 |  | 81 | 82 | 0.019845 | 0.125 | 0.08 | 261 | 0 | 0.364 | 1 | 1 | cs | TRUE
86 | LV_546-12_0_6_line_86 |  | 82 | 83 | 0.00087781 | 0.125 | 0.08 | 261 | 0 | 0.364 | 1 | 1 | cs | TRUE
87 | LV_546-12_0_6_line_87 |  | 85 | 86 | 7.881e-05 | 0.125 | 0.08 | 261 | 0 | 0.364 | 1 | 1 | cs | TRUE
88 | LV_546-12_0_6_line_88 |  | 86 | 87 | 0.0076701 | 0.125 | 0.08 | 261 | 0 | 0.364 | 1 | 1 | cs | TRUE
89 | LV_546-12_0_6_line_89 |  | 87 | 88 | 0.001139 | 0.125 | 0.08 | 261 | 0 | 0.364 | 1 | 1 | cs | TRUE
90 | LV_546-12_0_6_line_90 |  | 88 | 89 | 0.015626 | 0.125 | 0.08 | 261 | 0 | 0.364 | 1 | 1 | cs | TRUE
91 | LV_546-12_0_6_line_91 |  | 89 | 90 | 0.0088041 | 0.125 | 0.08 | 261 | 0 | 0.364 | 1 | 1 | cs | TRUE
92 | LV_546-12_0_6_line_92 |  | 90 | 91 | 0.0026959 | 0.125 | 0.08 | 261 | 0 | 0.364 | 1 | 1 | cs | TRUE
93 | LV_546-12_0_6_line_93 |  | 91 | 93 | 0.002205 | 0.125 | 0.08 | 261 | 0 | 0.364 | 1 | 1 | cs | TRUE
94 | LV_546-12_0_6_line_94 |  | 93 | 94 | 0.052932 | 0.125 | 0.08 | 261 | 0 | 0.364 | 1 | 1 | cs | TRUE
95 | LV_546-12_0_6_line_95 |  | 94 | 95 | 0.070195 | 0.125 | 0.08 | 261 | 0 | 0.364 | 1 | 1 | cs | TRUE
96 | LV_546-12_0_6_line_96 |  | 95 | 96 | 0.021972 | 0.125 | 0.08 | 261 | 0 | 0.364 | 1 | 1 | cs | TRUE
97 | LV_546-12_0_6_line_97 |  | 96 | 97 | 0.026193 | 0.125 | 0.08 | 261 | 0 | 0.364 | 1 | 1 | cs | TRUE
98 | LV_546-12_0_6_line_98 |  | 97 | 99 | 0.010436 | 0.125 | 0.08 | 261 | 0 | 0.364 | 1 | 1 | cs | TRUE
99 | LV_546-12_0_6_line_99 |  | 99 | 100 | 0.020787 | 0.125 | 0.08 | 261 | 0 | 0.364 | 1 | 1 | cs | TRUE
100 | LV_546-12_0_6_line_100 |  | 100 | 101 | 0.010045 | 0.125 | 0.08 | 261 | 0 | 0.364 | 1 | 1 | cs | TRUE
101 | LV_546-12_0_6_line_101 |  | 101 | 102 | 0.019931 | 0.125 | 0.08 | 261 | 0 | 0.364 | 1 | 1 | cs | TRUE
102 | LV_546-12_0_6_line_102 |  | 102 | 103 | 0.013396 | 0.125 | 0.08 | 261 | 0 | 0.364 | 1 | 1 | cs | TRUE
103 | LV_546-12_0_6_line_103 |  | 103 | 104 | 0.011364 | 0.125 | 0.08 | 261 | 0 | 0.364 | 1 | 1 | cs | TRUE

## trafo
| name | std_type | hv_bus | lv_bus | sn_mva | vn_hv_kv | vn_lv_kv | vk_percent | vkr_percent | pfe_kw | i0_percent | shift_degree | tap_side | tap_neutral | tap_min | tap_max | tap_step_percent | tap_step_degree | tap_pos | tap_phase_shifter | parallel | df | in_service
0 | LV_546-12_0_6_trafo_34 | 0.63 MVA 20/0.4 kV | 105 | 52 | 0.63 | 20 | 0.4 | 6 | 1.206 | 1.65 | 0.2619 | 150 | hv | 0 | -2 | 2 | 2.5 | 0 | 0 | FALSE | 1 | 1 | TRUE

## line_geodata
| x0 | y0 | x1 | y1 | x2 | y2 | x3 | y3 | x4 | y4 | x5 | y5 | x6 | y6
0 | 2600131.4874 | 1207992.8735 | 2600152.03 | 1207992.1778 | 2600155.3382 | 1207991.8441
1 | 2600093.8412 | 1207984.8955 | 2600105.929 | 1207990.91 | 2600123.8099 | 1207993.1336 | 2600131.4874 | 1207992.8735
2 | 2600201.2481 | 1207985.197 | 2600178.2583 | 1207989.5323 | 2600155.3382 | 1207991.8441
3 | 2600093.8412 | 1207984.8955 | 2600089.4917 | 1207995.4822
4 | 2600093.8412 | 1207984.8955 | 2600096.4656 | 1207970.8479
5 | 2600093.8412 | 1207984.8955 | 2600114.4002 | 1207979.5714
6 | 2600201.2481 | 1207985.197 | 2600215.4191 | 1207982.0067
7 | 2600201.2481 | 1207985.197 | 2600202.5328 | 1207990.2776 | 2600203.2007 | 1207997.7022
8 | 2600086.0846 | 1208002.3579 | 2600088.0634 | 1207998.9588 | 2600089.4917 | 1207995.4822
9 | 2600096.5099 | 1207938.9703 | 2600097.673 | 1207951.5439 | 2600096.753 | 1207969.3092 | 2600096.4656 | 1207970.8479
10 | 2600215.4191 | 1207982.0067 | 2600227.4609 | 1207980.4079
11 | 2600203.3689 | 1207999.5717 | 2600203.3689 | 1207999.5717 | 2600203.2007 | 1207997.7022
12 | 2600066.0241 | 1208046.4293 | 2600069.4679 | 1208034.2226 | 2600075.6182 | 1208020.3372 | 2600086.0846 | 1208002.3579
13 | 2600092.0093 | 1207917.0249 | 2600091.7127 | 1207930.2099 | 2600095.59 | 1207930.0098 | 2600096.5099 | 1207938.9703
14 | 2600059.0753 | 1207930.7991 | 2600076.1885 | 1207931.0214 | 2600091.7127 | 1207930.2099 | 2600095.59 | 1207930.0098 | 2600096.5099 | 1207938.9703
15 | 2600227.4609 | 1207980.4079 | 2600234.5972 | 1207979.4604
16 | 2600198.4685 | 1208011.5158 | 2600203.3689 | 1207999.5717
17 | 2600066.0241 | 1208046.4293 | 2600064.6253 | 1208054.745 | 2600070.844 | 1208053.7333 | 2600111.0146 | 1208053.122
18 | 2600116.9379 | 1207913.5231 | 2600092.0093 | 1207917.0249
19 | 2600092.0093 | 1207917.0249 | 2600092.0321 | 1207915.8353 | 2600091.7631 | 1207911.3146
20 | 2600059.0753 | 1207930.7991 | 2600034.3442 | 1207927.7416
21 | 2600059.0753 | 1207930.7991 | 2600059.1513 | 1207923.4506 | 2600057.6583 | 1207913.6143
22 | 2600249.8819 | 1207977.4311 | 2600234.5972 | 1207979.4604
23 | 2600185.0715 | 1207913.7908 | 2600180.8825 | 1207915.3138 | 2600169.4711 | 1207918.5376 | 2600158.6625 | 1207921.1081
24 | 2600183.3838 | 1207910.4556 | 2600185.0715 | 1207913.7908
25 | 2600183.3838 | 1207910.4556 | 2600185.4822 | 1207909.2439 | 2600201.9342 | 1207901.4621 | 2600215.3449 | 1207893.8251
26 | 2600156.6077 | 1207917.1144 | 2600166.3542 | 1207914.8577 | 2600183.3838 | 1207910.4556
27 | 2600198.4685 | 1208011.5158 | 2600195.4005 | 1208018.9934
28 | 2600111.0146 | 1208053.122 | 2600141.6919 | 1208052.1836
29 | 2600156.6077 | 1207917.1144 | 2600154.6692 | 1207905.9082 | 2600154.2589 | 1207894.4352 | 2600157.6649 | 1207884.1963 | 2600158.599 | 1207882.2873
30 | 2600158.599 | 1207882.2873 | 2600170.8083 | 1207857.3353
31 | 2600116.9379 | 1207913.5231 | 2600139.403 | 1207909.7708
32 | 2600116.9379 | 1207913.5231 | 2600116.8261 | 1207902.8972
33 | 2600077.6937 | 1207892.8863 | 2600079.1535 | 1207892.9005 | 2600082.5062 | 1207893.8343 | 2600088.5122 | 1207898.548 | 2600091.4315 | 1207905.7409 | 2600091.7631 | 1207911.3146
34 | 2599980.245 | 1207924.6742 | 2599999.3425 | 1207925.0297 | 2600015.9768 | 1207925.4742 | 2600022.0283 | 1207926.219 | 2600034.3442 | 1207927.7416
35 | 2600057.3718 | 1207911.7262 | 2600057.6583 | 1207913.6143
36 | 2600249.8819 | 1207977.4311 | 2600258.3653 | 1207976.3048 | 2600268.7842 | 1207974.903
37 | 2600195.4005 | 1208018.9934 | 2600194.739 | 1208020.6057
38 | 2600194.739 | 1208020.6057 | 2600194.0693 | 1208022.238
39 | 2600194.0693 | 1208022.238 | 2600193.1715 | 1208024.4262
40 | 2600193.1715 | 1208024.4262 | 2600193.0216 | 1208024.7917
41 | 2600187.0433 | 1208039.4724 | 2600189.9272 | 1208032.3338 | 2600193.0216 | 1208024.7917
42 | 2600141.6919 | 1208052.1836 | 2600149.7116 | 1208051.9383
43 | 2600150.9801 | 1208051.8995 | 2600149.7116 | 1208051.9383
44 | 2600177.2809 | 1207805.1309 | 2600179.3183 | 1207811.2899 | 2600178.5426 | 1207820.3504 | 2600173.8209 | 1207851.1784 | 2600170.8083 | 1207857.3353
45 | 2600116.8065 | 1207901.0371 | 2600116.8261 | 1207902.8972
46 | 2600077.6937 | 1207892.8863 | 2600065.0532 | 1207892.764
47 | 2599980.245 | 1207924.6742 | 2599979.8951 | 1207910.4442
48 | 2600057.3718 | 1207911.7262 | 2600054.6954 | 1207894.0929
49 | 2599903.6512 | 1207870.1357 | 2599906.4154 | 1207857.0609 | 2599909.0001 | 1207852.2137 | 2599912.1096 | 1207851.5688 | 2599915.622 | 1207852.3469 | 2599920.2891 | 1207853.5111
50 | 2599847.4133 | 1207897.9519 | 2599859.144 | 1207896.4618 | 2599880.142 | 1207892.6034 | 2599892.1768 | 1207890.1572 | 2599899.1101 | 1207885.888 | 2599901.3527 | 1207881.0075 | 2599903.6512 | 1207870.1357
51 | 2599847.4133 | 1207897.9519 | 2599852.8484 | 1207877.4071 | 2599866.8042 | 1207805.0446
52 | 2599866.8042 | 1207805.0446 | 2599874.1713 | 1207810.0026 | 2599926.0597 | 1207828.5336 | 2599933.7612 | 1207830.7235 | 2599943.7359 | 1207832.1129 | 2599947.4432 | 1207832.1322
53 | 2599947.4432 | 1207832.1322 | 2599949.6331 | 1207832.1436
54 | 2599954.3643 | 1207832.1683 | 2599949.6331 | 1207832.1436
55 | 2600027.9108 | 1207824.2083 | 2600038.9954 | 1207822.9996
56 | 2600063.248 | 1207820.3552 | 2600038.9954 | 1207822.9996
57 | 2600011.8096 | 1207825.964 | 2600027.9108 | 1207824.2083
58 | 2600095.9327 | 1207816.7912 | 2600063.248 | 1207820.3552
59 | 2600011.8096 | 1207825.964 | 2600005.0747 | 1207792.44
60 | 2600011.8096 | 1207825.964 | 2599989.3925 | 1207828.3851
61 | 2600095.9327 | 1207816.7912 | 2600099.2731 | 1207816.427
62 | 2600003.4231 | 1207784.2188 | 2600005.0747 | 1207792.44
63 | 2599989.3925 | 1207828.3851 | 2599979.1003 | 1207829.4967
64 | 2600109.5869 | 1207815.3024 | 2600099.2731 | 1207816.427
65 | 2600003.4231 | 1207784.2188 | 2600001.3706 | 1207774.0022 | 2599989.7609 | 1207747.6323 | 2599988.6648 | 1207745.3745
66 | 2599954.3643 | 1207832.1683 | 2599979.1003 | 1207829.4967
67 | 2600109.5869 | 1207815.3024 | 2600126.2367 | 1207813.2458 | 2600131.3247 | 1207812.0731
68 | 2600109.5869 | 1207815.3024 | 2600104.8961 | 1207800.9723 | 2600101.8244 | 1207792.339
69 | 2599954.3643 | 1207832.1683 | 2599957.1398 | 1207857.2042 | 2599957.1398 | 1207857.2042
70 | 2600177.2809 | 1207805.1309 | 2600173.1755 | 1207801.8179 | 2600167.1542 | 1207802.1069 | 2600146.9767 | 1207808.4656 | 2600131.3247 | 1207812.0731
71 | 2600101.8244 | 1207792.339 | 2600101.4151 | 1207791.1886
72 | 2599957.1398 | 1207857.2042 | 2599966.4986 | 1207857.7154 | 2599966.9323 | 1207877.6597 | 2599960.4929 | 1207878.2601 | 2599961.7781 | 1207895.4696
73 | 2599979.8951 | 1207910.4442 | 2599975.6909 | 1207910.2775 | 2599974.9989 | 1207896.67 | 2599961.7781 | 1207895.4696
74 | 2599987.1933 | 1207894.5242 | 2599993.2905 | 1207894.6909 | 2599995.868 | 1207909.9325 | 2599979.8951 | 1207910.4442
75 | 2600086.8136 | 1207750.1499 | 2600082.3155 | 1207737.5075
76 | 2600086.8136 | 1207750.1499 | 2600092.0892 | 1207764.9773
77 | 2600082.3155 | 1207737.5075 | 2600081.6312 | 1207735.5844
78 | 2600096.3137 | 1207776.8507 | 2600092.0892 | 1207764.9773
79 | 2600081.6312 | 1207735.5844 | 2600072.0101 | 1207708.5435
80 | 2600096.3137 | 1207776.8507 | 2600101.4151 | 1207791.1886
81 | 2600066.9466 | 1207694.3123 | 2600072.0101 | 1207708.5435
82 | 2600051.5943 | 1207882.3725 | 2600053.1376 | 1207883.8288 | 2600054.6954 | 1207894.0929
83 | 2600051.5943 | 1207882.3725 | 2600051.5943 | 1207882.3725 | 2600040.9686 | 1207882.263
84 | 2600034.3365 | 1207882.1947 | 2600040.9686 | 1207882.263
85 | 2600116.8065 | 1207901.0371 | 2600116.5977 | 1207881.1937
86 | 2600116.5884 | 1207880.3159 | 2600116.5977 | 1207881.1937
87 | 2600187.0433 | 1208039.4724 | 2600187.0138 | 1208039.5454
88 | 2600187.0138 | 1208039.5454 | 2600184.1408 | 1208046.6571
89 | 2600184.1408 | 1208046.6571 | 2600183.7142 | 1208047.7132
90 | 2600183.7142 | 1208047.7132 | 2600177.8609 | 1208062.2019
91 | 2600177.8609 | 1208062.2019 | 2600174.5631 | 1208070.3651
92 | 2600173.5533 | 1208072.8648 | 2600174.5631 | 1208070.3651
93 | 2600173.5533 | 1208072.8648 | 2600172.7274 | 1208074.9093
94 | 2600156.0422 | 1208124.8063 | 2600157.6313 | 1208112.2773 | 2600172.7274 | 1208074.9093
95 | 2600156.0422 | 1208124.8063 | 2600226.2105 | 1208122.8689
96 | 2600248.1738 | 1208122.2625 | 2600226.2105 | 1208122.8689
97 | 2600248.1738 | 1208122.2625 | 2600248.387 | 1208111.6789 | 2600254.1515 | 1208097.175
98 | 2600254.1515 | 1208097.175 | 2600258.0059 | 1208087.477
99 | 2600258.0059 | 1208087.477 | 2600265.6834 | 1208068.1598
100 | 2600269.3936 | 1208058.8249 | 2600265.6834 | 1208068.1598
101 | 2600276.7548 | 1208040.3035 | 2600269.3936 | 1208058.8249
102 | 2600276.7548 | 1208040.3035 | 2600281.1099 | 1208029.3458 | 2600281.6245 | 1208027.8257
103 | 2600285.2689 | 1208017.0614 | 2600281.6245 | 1208027.8257

## bus_geodata
| x | y | coords
0 | 2600131.4874 | 1207992.8735
1 | 2600155.3382 | 1207991.8441
2 | 2600093.8412 | 1207984.8955
3 | 2600201.2481 | 1207985.197
4 | 2600089.4917 | 1207995.4822
5 | 2600096.4656 | 1207970.8479
6 | 2600114.4002 | 1207979.5714
7 | 2600215.4191 | 1207982.0067
8 | 2600203.2007 | 1207997.7022
9 | 2600086.0846 | 1208002.3579
10 | 2600096.5099 | 1207938.9703
11 | 2600227.4609 | 1207980.4079
12 | 2600203.3689 | 1207999.5717
13 | 2600066.0241 | 1208046.4293
14 | 2600092.0093 | 1207917.0249
15 | 2600059.0753 | 1207930.7991
16 | 2600234.5972 | 1207979.4604
17 | 2600185.0715 | 1207913.7908
18 | 2600158.6625 | 1207921.1081
19 | 2600183.3838 | 1207910.4556
20 | 2600198.4685 | 1208011.5158
21 | 2600111.0146 | 1208053.122
22 | 2600156.6077 | 1207917.1144
23 | 2600158.599 | 1207882.2873
24 | 2600116.9379 | 1207913.5231
25 | 2600091.7631 | 1207911.3146
26 | 2600034.3442 | 1207927.7416
27 | 2600057.6583 | 1207913.6143
28 | 2600249.8819 | 1207977.4311
29 | 2600215.3449 | 1207893.8251
30 | 2600195.4005 | 1208018.9934
31 | 2600194.739 | 1208020.6057
32 | 2600194.0693 | 1208022.238
33 | 2600193.1715 | 1208024.4262
34 | 2600193.0216 | 1208024.7917
35 | 2600268.7842 | 1207974.903
36 | 2600141.6919 | 1208052.1836
37 | 2600149.7116 | 1208051.9383
38 | 2600170.8083 | 1207857.3353
39 | 2600139.403 | 1207909.7708
40 | 2600116.8261 | 1207902.8972
41 | 2600077.6937 | 1207892.8863
42 | 2599980.245 | 1207924.6742
43 | 2600057.3718 | 1207911.7262
44 | 2599920.2891 | 1207853.5111
45 | 2599903.6512 | 1207870.1357
46 | 2599847.4133 | 1207897.9519
47 | 2599866.8042 | 1207805.0446
48 | 2599947.4432 | 1207832.1322
49 | 2599949.6331 | 1207832.1436
50 | 2600038.9954 | 1207822.9996
51 | 2600027.9108 | 1207824.2083
52 | 2600063.248 | 1207820.3552
53 | 2600011.8096 | 1207825.964
54 | 2600095.9327 | 1207816.7912
55 | 2600005.0747 | 1207792.44
56 | 2599989.3925 | 1207828.3851
57 | 2600099.2731 | 1207816.427
58 | 2600003.4231 | 1207784.2188
59 | 2599979.1003 | 1207829.4967
60 | 2600109.5869 | 1207815.3024
61 | 2599988.6648 | 1207745.3745
62 | 2599954.3643 | 1207832.1683
63 | 2600131.3247 | 1207812.0731
64 | 2600101.8244 | 1207792.339
65 | 2599957.1398 | 1207857.2042
66 | 2599961.7781 | 1207895.4696
67 | 2599979.8951 | 1207910.4442
68 | 2600086.8136 | 1207750.1499
69 | 2600082.3155 | 1207737.5075
70 | 2600092.0892 | 1207764.9773
71 | 2600081.6312 | 1207735.5844
72 | 2600096.3137 | 1207776.8507
73 | 2600072.0101 | 1207708.5435
74 | 2600101.4151 | 1207791.1886
75 | 2600066.9466 | 1207694.3123
76 | 2600177.2809 | 1207805.1309
77 | 2600054.6954 | 1207894.0929
78 | 2600051.5943 | 1207882.3725
79 | 2600040.9686 | 1207882.263
80 | 2600034.3365 | 1207882.1947
81 | 2600116.8065 | 1207901.0371
82 | 2600116.5977 | 1207881.1937
83 | 2600116.5884 | 1207880.3159
84 | 2600065.0532 | 1207892.764
85 | 2600187.0433 | 1208039.4724
86 | 2600187.0138 | 1208039.5454
87 | 2600184.1408 | 1208046.6571
88 | 2600183.7142 | 1208047.7132
89 | 2600177.8609 | 1208062.2019
90 | 2600174.5631 | 1208070.3651
91 | 2600173.5533 | 1208072.8648
92 | 2600150.9801 | 1208051.8995
93 | 2600172.7274 | 1208074.9093
94 | 2600156.0422 | 1208124.8063
95 | 2600226.2105 | 1208122.8689
96 | 2600248.1738 | 1208122.2625
97 | 2600254.1515 | 1208097.175
98 | 2599987.1933 | 1207894.5242
99 | 2600258.0059 | 1208087.477
100 | 2600265.6834 | 1208068.1598
101 | 2600269.3936 | 1208058.8249
102 | 2600276.7548 | 1208040.3035
103 | 2600281.6245 | 1208027.8257
104 | 2600285.2689 | 1208017.0614
105 | 2600109.5869 | 1207815.3024

## line_std_types
| c_nf_per_km | r_ohm_per_km | x_ohm_per_km | max_i_ka | type | q_mm2 | alpha | voltage_rating
NAYY 4x50 SE | 210 | 0.642 | 0.083 | 0.142 | cs | 50 | 0.00403 | LV
NAYY 4x120 SE | 264 | 0.225 | 0.08 | 0.242 | cs | 120 | 0.00403 | LV
NAYY 4x150 SE | 261 | 0.208 | 0.08 | 0.27 | cs | 150 | 0.00403 | LV
NA2XS2Y 1x95 RM/25 12/20 kV | 216 | 0.313 | 0.132 | 0.252 | cs | 95 | 0.00403 | MV
NA2XS2Y 1x185 RM/25 12/20 kV | 273 | 0.161 | 0.117 | 0.362 | cs | 185 | 0.00403 | MV
NA2XS2Y 1x240 RM/25 12/20 kV | 304 | 0.122 | 0.112 | 0.421 | cs | 240 | 0.00403 | MV
NA2XS2Y 1x95 RM/25 6/10 kV | 315 | 0.313 | 0.123 | 0.249 | cs | 95 | 0.00403 | MV
NA2XS2Y 1x185 RM/25 6/10 kV | 406 | 0.161 | 0.11 | 0.358 | cs | 185 | 0.00403 | MV
NA2XS2Y 1x240 RM/25 6/10 kV | 456 | 0.122 | 0.105 | 0.416 | cs | 240 | 0.00403 | MV
NA2XS2Y 1x150 RM/25 12/20 kV | 250 | 0.206 | 0.116 | 0.319 | cs | 150 | 0.00403 | MV
NA2XS2Y 1x120 RM/25 12/20 kV | 230 | 0.253 | 0.119 | 0.283 | cs | 120 | 0.00403 | MV
NA2XS2Y 1x70 RM/25 12/20 kV | 190 | 0.443 | 0.132 | 0.22 | cs | 70 | 0.00403 | MV
NA2XS2Y 1x150 RM/25 6/10 kV | 360 | 0.206 | 0.11 | 0.315 | cs | 150 | 0.00403 | MV
NA2XS2Y 1x120 RM/25 6/10 kV | 340 | 0.253 | 0.113 | 0.28 | cs | 120 | 0.00403 | MV
NA2XS2Y 1x70 RM/25 6/10 kV | 280 | 0.443 | 0.123 | 0.217 | cs | 70 | 0.00403 | MV
N2XS(FL)2Y 1x120 RM/35 64/110 kV | 112 | 0.153 | 0.166 | 0.366 | cs | 120 | 0.00393 | HV
N2XS(FL)2Y 1x185 RM/35 64/110 kV | 125 | 0.099 | 0.156 | 0.457 | cs | 185 | 0.00393 | HV
N2XS(FL)2Y 1x240 RM/35 64/110 kV | 135 | 0.075 | 0.149 | 0.526 | cs | 240 | 0.00393 | HV
N2XS(FL)2Y 1x300 RM/35 64/110 kV | 144 | 0.06 | 0.144 | 0.588 | cs | 300 | 0.00393 | HV
15-AL1/3-ST1A 0.4 | 11 | 1.8769 | 0.35 | 0.105 | ol | 16 | 0.00403 | LV
24-AL1/4-ST1A 0.4 | 11.25 | 1.2012 | 0.335 | 0.14 | ol | 24 | 0.00403 | LV
48-AL1/8-ST1A 0.4 | 12.2 | 0.5939 | 0.3 | 0.21 | ol | 48 | 0.00403 | LV
94-AL1/15-ST1A 0.4 | 13.2 | 0.306 | 0.29 | 0.35 | ol | 94 | 0.00403 | LV
34-AL1/6-ST1A 10.0 | 9.7 | 0.8342 | 0.36 | 0.17 | ol | 34 | 0.00403 | MV
48-AL1/8-ST1A 10.0 | 10.1 | 0.5939 | 0.35 | 0.21 | ol | 48 | 0.00403 | MV
70-AL1/11-ST1A 10.0 | 10.4 | 0.4132 | 0.339 | 0.29 | ol | 70 | 0.00403 | MV
94-AL1/15-ST1A 10.0 | 10.75 | 0.306 | 0.33 | 0.35 | ol | 94 | 0.00403 | MV
122-AL1/20-ST1A 10.0 | 11.1 | 0.2376 | 0.323 | 0.41 | ol | 122 | 0.00403 | MV
149-AL1/24-ST1A 10.0 | 11.25 | 0.194 | 0.315 | 0.47 | ol | 149 | 0.00403 | MV
34-AL1/6-ST1A 20.0 | 9.15 | 0.8342 | 0.382 | 0.17 | ol | 34 | 0.00403 | MV
48-AL1/8-ST1A 20.0 | 9.5 | 0.5939 | 0.372 | 0.21 | ol | 48 | 0.00403 | MV
70-AL1/11-ST1A 20.0 | 9.7 | 0.4132 | 0.36 | 0.29 | ol | 70 | 0.00403 | MV
94-AL1/15-ST1A 20.0 | 10 | 0.306 | 0.35 | 0.35 | ol | 94 | 0.00403 | MV
122-AL1/20-ST1A 20.0 | 10.3 | 0.2376 | 0.344 | 0.41 | ol | 122 | 0.00403 | MV
149-AL1/24-ST1A 20.0 | 10.5 | 0.194 | 0.337 | 0.47 | ol | 149 | 0.00403 | MV
184-AL1/30-ST1A 20.0 | 10.75 | 0.1571 | 0.33 | 0.535 | ol | 184 | 0.00403 | MV
243-AL1/39-ST1A 20.0 | 11 | 0.1188 | 0.32 | 0.645 | ol | 243 | 0.00403 | MV
48-AL1/8-ST1A 110.0 | 8 | 0.5939 | 0.46 | 0.21 | ol | 48 | 0.00403 | HV
70-AL1/11-ST1A 110.0 | 8.4 | 0.4132 | 0.45 | 0.29 | ol | 70 | 0.00403 | HV
94-AL1/15-ST1A 110.0 | 8.65 | 0.306 | 0.44 | 0.35 | ol | 94 | 0.00403 | HV
122-AL1/20-ST1A 110.0 | 8.5 | 0.2376 | 0.43 | 0.41 | ol | 122 | 0.00403 | HV
149-AL1/24-ST1A 110.0 | 8.75 | 0.194 | 0.41 | 0.47 | ol | 149 | 0.00403 | HV
184-AL1/30-ST1A 110.0 | 8.8 | 0.1571 | 0.4 | 0.535 | ol | 184 | 0.00403 | HV
243-AL1/39-ST1A 110.0 | 9 | 0.1188 | 0.39 | 0.645 | ol | 243 | 0.00403 | HV
305-AL1/39-ST1A 110.0 | 9.2 | 0.0949 | 0.38 | 0.74 | ol | 305 | 0.00403 | HV
490-AL1/64-ST1A 110.0 | 9.75 | 0.059 | 0.37 | 0.96 | ol | 490 | 0.00403 | HV
679-AL1/86-ST1A 110.0 | 9.95 | 0.042 | 0.36 | 1.15 | ol | 679 | 0.00403 | HV
490-AL1/64-ST1A 220.0 | 10 | 0.059 | 0.285 | 0.96 | ol | 490 | 0.00403 | HV
679-AL1/86-ST1A 220.0 | 11.7 | 0.042 | 0.275 | 1.15 | ol | 679 | 0.00403 | HV
490-AL1/64-ST1A 380.0 | 11 | 0.059 | 0.253 | 0.96 | ol | 490 | 0.00403 | HV
679-AL1/86-ST1A 380.0 | 14.6 | 0.042 | 0.25 | 1.15 | ol | 679 | 0.00403 | HV

## trafo_std_types
| i0_percent | pfe_kw | vkr_percent | sn_mva | vn_lv_kv | vn_hv_kv | vk_percent | shift_degree | vector_group | tap_side | tap_neutral | tap_min | tap_max | tap_step_degree | tap_step_percent | tap_phase_shifter
160 MVA 380/110 kV | 0.06 | 60 | 0.25 | 160 | 110 | 380 | 12.2 | 0 | Yy0 | hv | 0 | -9 | 9 | 0 | 1.5 | FALSE
100 MVA 220/110 kV | 0.06 | 55 | 0.26 | 100 | 110 | 220 | 12 | 0 | Yy0 | hv | 0 | -9 | 9 | 0 | 1.5 | FALSE
63 MVA 110/20 kV | 0.04 | 22 | 0.32 | 63 | 20 | 110 | 18 | 150 | YNd5 | hv | 0 | -9 | 9 | 0 | 1.5 | FALSE
40 MVA 110/20 kV | 0.05 | 18 | 0.34 | 40 | 20 | 110 | 16.2 | 150 | YNd5 | hv | 0 | -9 | 9 | 0 | 1.5 | FALSE
25 MVA 110/20 kV | 0.07 | 14 | 0.41 | 25 | 20 | 110 | 12 | 150 | YNd5 | hv | 0 | -9 | 9 | 0 | 1.5 | FALSE
63 MVA 110/10 kV | 0.04 | 22 | 0.32 | 63 | 10 | 110 | 18 | 150 | YNd5 | hv | 0 | -9 | 9 | 0 | 1.5 | FALSE
40 MVA 110/10 kV | 0.05 | 18 | 0.34 | 40 | 10 | 110 | 16.2 | 150 | YNd5 | hv | 0 | -9 | 9 | 0 | 1.5 | FALSE
25 MVA 110/10 kV | 0.07 | 14 | 0.41 | 25 | 10 | 110 | 12 | 150 | YNd5 | hv | 0 | -9 | 9 | 0 | 1.5 | FALSE
0.25 MVA 20/0.4 kV | 0.32 | 0.8 | 1.44 | 0.25 | 0.4 | 20 | 6 | 150 | Yzn5 | hv | 0 | -2 | 2 | 0 | 2.5 | FALSE
0.4 MVA 20/0.4 kV | 0.3375 | 1.35 | 1.425 | 0.4 | 0.4 | 20 | 6 | 150 | Dyn5 | hv | 0 | -2 | 2 | 0 | 2.5 | FALSE
0.63 MVA 20/0.4 kV | 0.2619 | 1.65 | 1.206 | 0.63 | 0.4 | 20 | 6 | 150 | Dyn5 | hv | 0 | -2 | 2 | 0 | 2.5 | FALSE
0.25 MVA 10/0.4 kV | 0.24 | 0.6 | 1.2 | 0.25 | 0.4 | 10 | 4 | 150 | Dyn5 | hv | 0 | -2 | 2 | 0 | 2.5 | FALSE
0.4 MVA 10/0.4 kV | 0.2375 | 0.95 | 1.325 | 0.4 | 0.4 | 10 | 4 | 150 | Dyn5 | hv | 0 | -2 | 2 | 0 | 2.5 | FALSE
0.63 MVA 10/0.4 kV | 0.1873 | 1.18 | 1.0794 | 0.63 | 0.4 | 10 | 4 | 150 | Dyn5 | hv | 0 | -2 | 2 | 0 | 2.5 | FALSE

## trafo3w_std_types
| sn_hv_mva | sn_mv_mva | sn_lv_mva | vn_hv_kv | vn_mv_kv | vn_lv_kv | vk_hv_percent | vk_mv_percent | vk_lv_percent | vkr_hv_percent | vkr_mv_percent | vkr_lv_percent | pfe_kw | i0_percent | shift_mv_degree | shift_lv_degree | vector_group | tap_side | tap_neutral | tap_min | tap_max | tap_step_percent
63/25/38 MVA 110/20/10 kV | 63 | 25 | 38 | 110 | 20 | 10 | 10.4 | 10.4 | 10.4 | 0.28 | 0.32 | 0.35 | 35 | 0.89 | 0 | 0 | YN0yn0yn0 | hv | 0 | -10 | 10 | 1.2
63/25/38 MVA 110/10/10 kV | 63 | 25 | 38 | 110 | 10 | 10 | 10.4 | 10.4 | 10.4 | 0.28 | 0.32 | 0.35 | 35 | 0.89 | 0 | 0 | YN0yn0yn0 | hv | 0 | -10 | 10 | 1.2

## fuse_std_types
| fuse_type | i_rated_a | t_avg | t_min | t_total | x_avg | x_min | x_total
HV 100A | HV 100A | 100 | 0 | [10.0, 3.64, 0.854, 0.281, 0.1, 0.0531, 0.022, 0.01] | [10.0, 4.267, 1.21, 0.403, 0.1, 0.058, 0.022, 0.01] | 0 | [300.0, 350.0, 450.0, 550.0, 700.0, 850.0, 1200.0, 1752.0] | [600.0, 700.0, 900.0, 1150.0, 1665.0, 2000.0, 3000.0, 4313.0]
HV 10A | HV 10A | 10 | 0 | [10.0, 1675.0, 0.344, 0.156, 0.1, 0.0417, 0.0171, 0.01] | [10.0, 1.3, 0.3, 0.155, 0.1, 0.0555, 0.023, 0.01] | 0 | [30.0, 32.0, 35.0, 37.0, 39.0, 50.0, 70.0, 88.0] | [60.0, 70.0, 80.0, 87.0, 94.0, 110.0, 150.0, 216.0]
HV 125A | HV 125A | 125 | 0 | [10.0, 1.82, 0.344, 0.1, 0.0467, 0.0269, 0.01] | [10.0, 2.478, 0.426, 0.1, 0.0427, 0.0211, 0.01] | 0 | [375.0, 500.0, 700.0, 925.0, 1200.0, 1500.0, 2341.0] | [750.0, 1000.0, 1500.0, 2200.0, 3000.0, 4000.0, 5765.0]
HV 160A | HV 160A | 160 | 0 | [10.0, 4.15, 1.03, 0.198, 0.1, 0.051, 0.0172, 0.01] | [10.0, 2.3, 0.734, 0.274, 0.1, 0.046, 0.0177, 0.01] | 0 | [480.0, 550.0, 700.0, 1000.0, 1260.0, 1600.0, 2500.0, 3227.0] | [960.0, 1300.0, 1700.0, 2200.0, 2996.0, 4000.0, 6000.0, 7946.0]
HV 16A | HV 16A | 16 | 0 | [10.0, 0.352, 0.164, 0.1, 0.0649, 0.0342, 0.01] | [10.0, 2.34, 0.722, 0.181, 0.1, 0.055, 0.0296, 0.01] | 0 | [48.0, 60.0, 65.0, 71.0, 80.0, 100.0, 162.0] | [96.0, 110.0, 125.0, 150.0, 168.0, 200.0, 250.0, 398.0]
HV 200A | HV 200A | 200 | 0 | [10.0, 4.267, 1.21, 0.403, 0.1, 0.058, 0.022, 0.01] | [10.0, 3.73, 1.654, 0.328, 0.1, 0.0531, 0.019, 0.01] | 0 | [600.0, 700.0, 900.0, 1150.0, 1665.0, 2000.0, 3000.0, 4313.0] | [1200.0, 1500.0, 1800.0, 2700.0, 3960.0, 5000.0, 7500.0, 10620.0]
HV 20A | HV 20A | 20 | 0 | [10.0, 1.3, 0.3, 0.155, 0.1, 0.0555, 0.023, 0.01] | [10.0, 1.3, 0.161, 0.1, 0.0611, 0.0399, 0.0141, 0.01] | 0 | [60.0, 70.0, 80.0, 87.0, 94.0, 110.0, 150.0, 216.0] | [120.0, 150.0, 200.0, 223.0, 260.0, 300.0, 450.0, 532.0]
HV 25A | HV 25A | 25 | 0 | [10.0, 2.512, 0.833, 0.299, 0.1, 0.0372, 0.0223, 0.01] | [10.0, 3.125, 0.597, 0.198, 0.1, 0.0378, 0.022, 0.01] | 0 | [75.0, 82.0, 90.0, 100.0, 124.0, 170.0, 200.0, 289.0] | [150.0, 170.0, 210.0, 250.0, 294.0, 400.0, 500.0, 711.0]
HV 31.5A | HV 31.5A | 31.5 | 0 | [10.0, 2.34, 0.722, 0.181, 0.1, 0.055, 0.0296, 0.01] | [10.0, 2.84, 0.368, 0.164, 0.1, 0.0621, 0.0378, 0.0195, 0.01] | 0 | [95.0, 110.0, 125.0, 150.0, 165.0, 200.0, 250.0, 390.0] | [189.0, 220.0, 300.0, 350.0, 393.0, 450.0, 530.0, 700.0, 960.0]
HV 40A | HV 40A | 40 | 0 | [10.0, 1.3, 0.161, 0.1, 0.0611, 0.0399, 0.0141, 0.01] | [10.0, 2.05, 0.369, 0.198, 0.1, 0.051, 0.0298, 0.01] | 0 | [120.0, 150.0, 200.0, 223.0, 260.0, 300.0, 450.0, 532.0] | [240.0, 300.0, 400.0, 450.0, 530.0, 650.0, 800.0, 1311.0]
HV 50A | HV 50A | 50 | 0 | [10.0, 3.215, 0.597, 0.198, 0.1, 0.0378, 0.022, 0.01] | [10.0, 3.64, 0.854, 0.281, 0.1, 0.0531, 0.022, 0.01] | 0 | [150.0, 170.0, 210.0, 250.0, 294.0, 400.0, 500.0, 711.0] | [300.0, 350.0, 450.0, 550.0, 700.0, 850.0, 1200.0, 1752.0]
HV 6.3A | HV 6.3A | 6.3 | 0 | [10.0, 1.39, 0.344, 0.168, 0.1, 0.056, 0.0263, 0.01] | [10.0, 1.711, 0.516, 0.198, 0.1, 0.0634, 0.0303, 0.01] | 0 | [19.0, 19.5, 20.4, 20.8, 22.0, 25.0, 32.0, 48.0] | [38.0, 40.0, 43.0, 48.0, 53.0, 60.0, 75.0, 118.0]
HV 63A | HV 63A | 63 | 0 | [10.0, 2.84, 0.368, 0.164, 0.1, 0.0621, 0.0378, 0.0195, 0.01] | [10.0, 1.82, 0.344, 0.1, 0.0467, 0.0269, 0.01] | 0 | [189.0, 220.0, 300.0, 350.0, 393.0, 450.0, 530.0, 700.0, 961.0] | [378.0, 500.0, 700.0, 934.0, 1200.0, 1500.0, 2366.0]
HV 80A | HV 80A | 80 | 0 | [10.0, 2.05, 0.369, 0.198, 0.1, 0.051, 0.0298, 0.01] | [10.0, 4.15, 1.03, 0.198, 0.1, 0.051, 0.0172, 0.01] | 0 | [240.0, 300.0, 400.0, 450.0, 530.0, 650.0, 800.0, 1311.0] | [480.0, 550.0, 700.0, 1000.0, 1260.0, 1600.0, 2500.0, 3227.0]
Siemens NH-1-100 | Siemens NH-1-100 | 100 | [5400.0, 2000.0, 400.0, 20.0, 1.0, 0.2, 0.012, 0.004] | 0 | 0 | [150.0, 190.0, 250.0, 430.0, 900.0, 1250.0, 2700.0, 3600.0] | 0 | 0
Siemens NH-1-125 | Siemens NH-1-125 | 125 | [4800.0, 120.0, 7.0, 0.1, 0.004] | 0 | 0 | [180.0, 400.0, 740.0, 2000.0, 4250.0] | 0 | 0
Siemens NH-1-16 | Siemens NH-1-16 | 16 | [4000.0, 400.0, 2.0, 0.1, 0.04, 0.01] | 0 | 0 | [26.0, 35.0, 75.0, 150.0, 200.0, 300.0] | 0 | 0
Siemens NH-1-160 | Siemens NH-1-160 | 160 | [4800.0, 120.0, 7.0, 0.1, 0.004] | 0 | 0 | [210.0, 500.0, 900.0, 2300.0, 5000.0] | 0 | 0
Siemens NH-1-25 | Siemens NH-1-25 | 25 | [4000.0, 1000.0, 10.0, 0.2, 0.02, 0.01] | 0 | 0 | [40.0, 50.0, 100.0, 210.0, 400.0, 500.0] | 0 | 0
Siemens NH-1-50 | Siemens NH-1-50 | 50 | [4000.0, 40.0, 4.0, 1.0, 0.02, 0.01] | 0 | 0 | [86.0, 200.0, 300.0, 400.0, 1000.0, 1280.0] | 0 | 0
Siemens NH-1-63 | Siemens NH-1-63 | 63 | [4000.0, 100.0, 10.0, 2.0, 0.04, 0.01] | 0 | 0 | [100.0, 200.0, 300.0, 400.0, 1000.0, 1500.0] | 0 | 0
Siemens NH-1-80 | Siemens NH-1-80 | 80 | [4800.0, 120.0, 7.0, 0.1, 0.01] | 0 | 0 | [150.58, 250.0, 450.0, 1150.0, 2470.0] | 0 | 0
Siemens NH-2-1000 | Siemens NH-2-1000 | 1000 | [4800.0, 120.0, 7.0, 0.1, 0.004] | 0 | 0 | [1900.0, 3500.0, 8400.0, 24000.0, 52000.0] | 0 | 0
Siemens NH-2-200 | Siemens NH-2-200 | 200 | [4800.0, 120.0, 7.0, 0.1, 0.004] | 0 | 0 | [280.0, 650.0, 1200.0, 3000.0, 7000.0] | 0 | 0
Siemens NH-2-224 | Siemens NH-2-224 | 224 | [4800.0, 120.0, 7.0, 0.2, 0.04, 0.004] | 0 | 0 | [400.0, 750.0, 1453.0, 3025.0, 4315.0, 7600.0] | 0 | 0
Siemens NH-2-250 | Siemens NH-2-250 | 250 | [4800.0, 120.0, 7.0, 0.1, 0.004] | 0 | 0 | [450.0, 800.0, 1650.0, 4000.0, 8500.0] | 0 | 0
Siemens NH-2-315 | Siemens NH-2-315 | 315 | [4800.0, 120.0, 7.0, 0.1, 0.004] | 0 | 0 | [550.0, 920.0, 1900.0, 5000.0, 11000.0] | 0 | 0
Siemens NH-2-355 | Siemens NH-2-355 | 355 | [4800.0, 120.0, 6.0, 0.1, 0.004] | 0 | 0 | [650.0, 1116.27, 2350.0, 5840.0, 12790.0] | 0 | 0
Siemens NH-2-400 | Siemens NH-2-400 | 400 | [4800.0, 120.0, 7.0, 0.1, 0.004] | 0 | 0 | [720.0, 1350.0, 2800.0, 6500.0, 15000.0] | 0 | 0
Siemens NH-2-425 | Siemens NH-2-425 | 425 | [4800.0, 120.0, 7.0, 0.1, 0.004] | 0 | 0 | [850.0, 1500.0, 3050.0, 7500.0, 16500.0] | 0 | 0
Siemens NH-2-630 | Siemens NH-2-630 | 630 | [4800.0, 120.0, 7.0, 0.1, 0.004] | 0 | 0 | [1200.0, 2000.0, 4800.0, 12000.0, 26000.0] | 0 | 0

## dtypes
| element | column | dtype
0 | bus | name | object
1 | bus | vn_kv | float64
2 | bus | type | object
3 | bus | zone | object
4 | bus | in_service | bool
5 | load | name | object
6 | load | bus | uint32
7 | load | p_mw | float64
8 | load | q_mvar | float64
9 | load | const_z_percent | float64
10 | load | const_i_percent | float64
11 | load | sn_mva | float64
12 | load | scaling | float64
13 | load | in_service | bool
14 | load | type | object
15 | ext_grid | name | object
16 | ext_grid | bus | uint32
17 | ext_grid | vm_pu | float64
18 | ext_grid | va_degree | float64
19 | ext_grid | slack_weight | float64
20 | ext_grid | in_service | bool
21 | line | name | object
22 | line | std_type | object
23 | line | from_bus | uint32
24 | line | to_bus | uint32
25 | line | length_km | float64
26 | line | r_ohm_per_km | float64
27 | line | x_ohm_per_km | float64
28 | line | c_nf_per_km | float64
29 | line | g_us_per_km | float64
30 | line | max_i_ka | float64
31 | line | df | float64
32 | line | parallel | uint32
33 | line | type | object
34 | line | in_service | bool
35 | trafo | name | object
36 | trafo | std_type | object
37 | trafo | hv_bus | uint32
38 | trafo | lv_bus | uint32
39 | trafo | sn_mva | float64
40 | trafo | vn_hv_kv | float64
41 | trafo | vn_lv_kv | float64
42 | trafo | vk_percent | float64
43 | trafo | vkr_percent | float64
44 | trafo | pfe_kw | float64
45 | trafo | i0_percent | float64
46 | trafo | shift_degree | float64
47 | trafo | tap_side | object
48 | trafo | tap_neutral | int32
49 | trafo | tap_min | int32
50 | trafo | tap_max | int32
51 | trafo | tap_step_percent | float64
52 | trafo | tap_step_degree | float64
53 | trafo | tap_pos | int32
54 | trafo | tap_phase_shifter | bool
55 | trafo | parallel | uint32
56 | trafo | df | float64
57 | trafo | in_service | bool
58 | line_geodata | coords | object
59 | bus_geodata | x | float64
60 | bus_geodata | y | float64
61 | bus_geodata | coords | object

## parameters
| version | format_version | converged | OPF_converged | name | f_hz | sn_mva
0 | 2.14.6 | 2.14.0 | FALSE | FALSE |  | 50 | 1