## bus
| name | vn_kv | type | zone | in_service
0 | bus_LV_546-18_0_5_node_0 | 0.4 | n |  | TRUE
1 | bus_LV_546-18_0_5_node_1 | 0.4 | n |  | TRUE
2 | bus_LV_546-18_0_5_node_2 | 0.4 | n |  | TRUE
3 | bus_LV_546-18_0_5_node_3 | 0.4 | n |  | TRUE
4 | bus_LV_546-18_0_5_node_4 | 0.4 | n |  | TRUE
5 | bus_LV_546-18_0_5_node_5 | 0.4 | n |  | TRUE
6 | bus_LV_546-18_0_5_node_6 | 0.4 | n |  | TRUE
7 | bus_LV_546-18_0_5_node_7 | 0.4 | n |  | TRUE
8 | bus_LV_546-18_0_5_node_8 | 0.4 | n |  | TRUE
9 | bus_LV_546-18_0_5_node_63 | 0.4 | n |  | TRUE
10 | bus_LV_546-18_0_5_node_61 | 0.4 | n |  | TRUE
11 | bus_LV_546-18_0_5_node_30 | 0.4 | n |  | TRUE
12 | bus_LV_546-18_0_5_node_31 | 0.4 | n |  | TRUE
13 | bus_LV_546-18_0_5_node_27 | 0.4 | n |  | TRUE
14 | bus_LV_546-18_0_5_node_92 | 0.4 | n |  | TRUE
15 | bus_LV_546-18_0_5_node_64 | 0.4 | n |  | TRUE
16 | bus_LV_546-18_0_5_node_195 | 0.4 | n |  | TRUE
17 | bus_LV_546-18_0_5_node_62 | 0.4 | n |  | TRUE
18 | bus_LV_546-18_0_5_node_45 | 0.4 | n |  | TRUE
19 | bus_LV_546-18_0_5_node_49 | 0.4 | n |  | TRUE
20 | bus_LV_546-18_0_5_node_117 | 0.4 | n |  | TRUE
21 | bus_LV_546-18_0_5_node_28 | 0.4 | n |  | TRUE
22 | bus_LV_546-18_0_5_node_29 | 0.4 | n |  | TRUE
23 | bus_LV_546-18_0_5_node_9 | 0.4 | n |  | TRUE
24 | bus_LV_546-18_0_5_node_10 | 0.4 | n |  | TRUE
25 | bus_LV_546-18_0_5_node_11 | 0.4 | n |  | TRUE
26 | bus_LV_546-18_0_5_node_12 | 0.4 | n |  | TRUE
27 | bus_LV_546-18_0_5_node_13 | 0.4 | n |  | TRUE
28 | bus_LV_546-18_0_5_node_14 | 0.4 | n |  | TRUE
29 | bus_LV_546-18_0_5_node_15 | 0.4 | n |  | TRUE
30 | bus_LV_546-18_0_5_node_16 | 0.4 | n |  | TRUE
31 | bus_LV_546-18_0_5_node_17 | 0.4 | n |  | TRUE
32 | bus_LV_546-18_0_5_node_47 | 0.4 | n |  | TRUE
33 | bus_LV_546-18_0_5_node_48 | 0.4 | n |  | TRUE
34 | bus_LV_546-18_0_5_node_35 | 0.4 | n |  | TRUE
35 | bus_LV_546-18_0_5_node_65 | 0.4 | n |  | TRUE
36 | bus_LV_546-18_0_5_node_51 | 0.4 | n |  | TRUE
37 | bus_LV_546-18_0_5_node_212 | 0.4 | n |  | TRUE
38 | bus_LV_546-18_0_5_node_34 | 0.4 | n |  | TRUE
39 | bus_LV_546-18_0_5_node_66 | 0.4 | n |  | TRUE
40 | bus_LV_546-18_0_5_node_18 | 0.4 | n |  | TRUE
41 | bus_LV_546-18_0_5_node_19 | 0.4 | n |  | TRUE
42 | bus_LV_546-18_0_5_node_20 | 0.4 | n |  | TRUE
43 | bus_LV_546-18_0_5_node_21 | 0.4 | n |  | TRUE
44 | bus_LV_546-18_0_5_node_22 | 0.4 | n |  | TRUE
45 | bus_LV_546-18_0_5_node_23 | 0.4 | n |  | TRUE
46 | bus_LV_546-18_0_5_node_24 | 0.4 | n |  | TRUE
47 | bus_LV_546-18_0_5_node_52 | 0.4 | n |  | TRUE
48 | bus_LV_546-18_0_5_node_25 | 0.4 | n |  | TRUE
49 | bus_LV_546-18_0_5_node_53 | 0.4 | n |  | TRUE
50 | bus_LV_546-18_0_5_node_26 | 0.4 | n |  | TRUE
51 | bus_LV_546-18_0_5_node_69 | 0.4 | n |  | TRUE
52 | bus_LV_546-18_0_5_node_60 | 0.4 | n |  | TRUE
53 | bus_LV_546-18_0_5_node_32 | 0.4 | n |  | TRUE
54 | bus_LV_546-18_0_5_node_33 | 0.4 | n |  | TRUE
55 | bus_LV_546-18_0_5_node_70 | 0.4 | n |  | TRUE
56 | bus_LV_546-18_0_5_node_43 | 0.4 | n |  | TRUE
57 | bus_LV_546-18_0_5_node_50 | 0.4 | n |  | TRUE
58 | bus_LV_546-18_0_5_node_115 | 0.4 | n |  | TRUE
59 | bus_LV_546-18_0_5_node_37 | 0.4 | n |  | TRUE
60 | bus_LV_546-18_0_5_node_38 | 0.4 | n |  | TRUE
61 | bus_LV_546-18_0_5_node_46 | 0.4 | n |  | TRUE
62 | bus_LV_546-18_0_5_node_39 | 0.4 | n |  | TRUE
63 | bus_LV_546-18_0_5_node_40 | 0.4 | n |  | TRUE
64 | bus_LV_546-18_0_5_node_41 | 0.4 | n |  | TRUE
65 | bus_LV_546-18_0_5_node_42 | 0.4 | n |  | TRUE
66 | bus_LV_546-18_0_5_node_44 | 0.4 | n |  | TRUE
67 | bus_LV_546-18_0_5_node_210 | 0.4 | n |  | TRUE
68 | bus_LV_546-18_0_5_node_54 | 0.4 | n |  | TRUE
69 | bus_LV_546-18_0_5_node_55 | 0.4 | n |  | TRUE
70 | bus_LV_546-18_0_5_node_56 | 0.4 | n |  | TRUE
71 | bus_LV_546-18_0_5_node_57 | 0.4 | n |  | TRUE
72 | bus_LV_546-18_0_5_node_58 | 0.4 | n |  | TRUE
73 | bus_LV_546-18_0_5_node_59 | 0.4 | n |  | TRUE
74 | bus_LV_546-18_0_5_node_93 | 0.4 | n |  | TRUE
75 | bus_LV_546-18_0_5_node_91 | 0.4 | n |  | TRUE
76 | bus_LV_546-18_0_5_node_193 | 0.4 | n |  | TRUE
77 | bus_LV_546-18_0_5_node_67 | 0.4 | n |  | TRUE
78 | bus_LV_546-18_0_5_node_68 | 0.4 | n |  | TRUE
79 | bus_LV_546-18_0_5_node_71 | 0.4 | n |  | TRUE
80 | bus_LV_546-18_0_5_node_72 | 0.4 | n |  | TRUE
81 | bus_LV_546-18_0_5_node_73 | 0.4 | n |  | TRUE
82 | bus_LV_546-18_0_5_node_74 | 0.4 | n |  | TRUE
83 | bus_LV_546-18_0_5_node_75 | 0.4 | n |  | TRUE
84 | bus_LV_546-18_0_5_node_211 | 0.4 | n |  | TRUE
85 | bus_LV_546-18_0_5_node_205 | 0.4 | n |  | TRUE
86 | bus_LV_546-18_0_5_node_204 | 0.4 | n |  | TRUE
87 | bus_LV_546-18_0_5_node_76 | 0.4 | n |  | TRUE
88 | bus_LV_546-18_0_5_node_77 | 0.4 | n |  | TRUE
89 | bus_LV_546-18_0_5_node_78 | 0.4 | n |  | TRUE
90 | bus_LV_546-18_0_5_node_79 | 0.4 | n |  | TRUE
91 | bus_LV_546-18_0_5_node_94 | 0.4 | n |  | TRUE
92 | bus_LV_546-18_0_5_node_95 | 0.4 | n |  | TRUE
93 | bus_LV_546-18_0_5_node_97 | 0.4 | n |  | TRUE
94 | bus_LV_546-18_0_5_node_80 | 0.4 | n |  | TRUE
95 | bus_LV_546-18_0_5_node_81 | 0.4 | n |  | TRUE
96 | bus_LV_546-18_0_5_node_82 | 0.4 | n |  | TRUE
97 | bus_LV_546-18_0_5_node_83 | 0.4 | n |  | TRUE
98 | bus_LV_546-18_0_5_node_84 | 0.4 | n |  | TRUE
99 | bus_LV_546-18_0_5_node_85 | 0.4 | n |  | TRUE
100 | bus_LV_546-18_0_5_node_86 | 0.4 | n |  | TRUE
101 | bus_LV_546-18_0_5_node_87 | 0.4 | n |  | TRUE
102 | bus_LV_546-18_0_5_node_88 | 0.4 | n |  | TRUE
103 | bus_LV_546-18_0_5_node_89 | 0.4 | n |  | TRUE
104 | bus_LV_546-18_0_5_node_90 | 0.4 | n |  | TRUE
105 | bus_LV_546-18_0_5_node_103 | 0.4 | n |  | TRUE
106 | bus_LV_546-18_0_5_node_100 | 0.4 | n |  | TRUE
107 | bus_LV_546-18_0_5_node_104 | 0.4 | n |  | TRUE
108 | bus_LV_546-18_0_5_node_98 | 0.4 | n |  | TRUE
109 | bus_LV_546-18_0_5_node_96 | 0.4 | n |  | TRUE
110 | bus_LV_546-18_0_5_node_99 | 0.4 | n |  | TRUE
111 | bus_LV_546-18_0_5_node_101 | 0.4 | n |  | TRUE
112 | bus_LV_546-18_0_5_node_102 | 0.4 | n |  | TRUE
113 | bus_LV_546-18_0_5_node_105 | 0.4 | n |  | TRUE
114 | bus_LV_546-18_0_5_node_106 | 0.4 | n |  | TRUE
115 | bus_LV_546-18_0_5_node_109 | 0.4 | n |  | TRUE
116 | bus_LV_546-18_0_5_node_107 | 0.4 | n |  | TRUE
117 | bus_LV_546-18_0_5_node_112 | 0.4 | n |  | TRUE
118 | bus_LV_546-18_0_5_node_111 | 0.4 | n |  | TRUE
119 | bus_LV_546-18_0_5_node_250 | 0.4 | n |  | TRUE
120 | bus_LV_546-18_0_5_node_251 | 0.4 | n |  | TRUE
121 | bus_LV_546-18_0_5_node_110 | 0.4 | n |  | TRUE
122 | bus_LV_546-18_0_5_node_113 | 0.4 | n |  | TRUE
123 | bus_LV_546-18_0_5_node_219 | 0.4 | n |  | TRUE
124 | bus_LV_546-18_0_5_node_252 | 0.4 | n |  | TRUE
125 | bus_LV_546-18_0_5_node_217 | 0.4 | n |  | TRUE
126 | bus_LV_546-18_0_5_node_114 | 0.4 | n |  | TRUE
127 | bus_LV_546-18_0_5_node_116 | 0.4 | n |  | TRUE
128 | bus_LV_546-18_0_5_node_118 | 0.4 | n |  | TRUE
129 | bus_LV_546-18_0_5_node_119 | 0.4 | n |  | TRUE
130 | bus_LV_546-18_0_5_node_120 | 0.4 | n |  | TRUE
131 | bus_LV_546-18_0_5_node_121 | 0.4 | n |  | TRUE
132 | bus_LV_546-18_0_5_node_122 | 0.4 | n |  | TRUE
133 | bus_LV_546-18_0_5_node_123 | 0.4 | n |  | TRUE
134 | bus_LV_546-18_0_5_node_207 | 0.4 | n |  | TRUE
135 | bus_LV_546-18_0_5_node_208 | 0.4 | n |  | TRUE
136 | bus_LV_546-18_0_5_node_124 | 0.4 | n |  | TRUE
137 | bus_LV_546-18_0_5_node_125 | 0.4 | n |  | TRUE
138 | bus_LV_546-18_0_5_node_127 | 0.4 | n |  | TRUE
139 | bus_LV_546-18_0_5_node_126 | 0.4 | n |  | TRUE
140 | bus_LV_546-18_0_5_node_128 | 0.4 | n |  | TRUE
141 | bus_LV_546-18_0_5_node_129 | 0.4 | n |  | TRUE
142 | bus_LV_546-18_0_5_node_130 | 0.4 | n |  | TRUE
143 | bus_LV_546-18_0_5_node_132 | 0.4 | n |  | TRUE
144 | bus_LV_546-18_0_5_node_133 | 0.4 | n |  | TRUE
145 | bus_LV_546-18_0_5_node_173 | 0.4 | n |  | TRUE
146 | bus_LV_546-18_0_5_node_163 | 0.4 | n |  | TRUE
147 | bus_LV_546-18_0_5_node_141 | 0.4 | n |  | TRUE
148 | bus_LV_546-18_0_5_node_178 | 0.4 | n |  | TRUE
149 | bus_LV_546-18_0_5_node_206 | 0.4 | n |  | TRUE
150 | bus_LV_546-18_0_5_node_239 | 0.4 | n |  | TRUE
151 | bus_LV_546-18_0_5_node_164 | 0.4 | n |  | TRUE
152 | bus_LV_546-18_0_5_node_175 | 0.4 | n |  | TRUE
153 | bus_LV_546-18_0_5_node_229 | 0.4 | n |  | TRUE
154 | bus_LV_546-18_0_5_node_174 | 0.4 | n |  | TRUE
155 | bus_LV_546-18_0_5_node_138 | 0.4 | n |  | TRUE
156 | bus_LV_546-18_0_5_node_134 | 0.4 | n |  | TRUE
157 | bus_LV_546-18_0_5_node_135 | 0.4 | n |  | TRUE
158 | bus_LV_546-18_0_5_node_136 | 0.4 | n |  | TRUE
159 | bus_LV_546-18_0_5_node_200 | 0.4 | n |  | TRUE
160 | bus_LV_546-18_0_5_node_137 | 0.4 | n |  | TRUE
161 | bus_LV_546-18_0_5_node_139 | 0.4 | n |  | TRUE
162 | bus_LV_546-18_0_5_node_199 | 0.4 | n |  | TRUE
163 | bus_LV_546-18_0_5_node_140 | 0.4 | n |  | TRUE
164 | bus_LV_546-18_0_5_node_142 | 0.4 | n |  | TRUE
165 | bus_LV_546-18_0_5_node_143 | 0.4 | n |  | TRUE
166 | bus_LV_546-18_0_5_node_151 | 0.4 | n |  | TRUE
167 | bus_LV_546-18_0_5_node_228 | 0.4 | n |  | TRUE
168 | bus_LV_546-18_0_5_node_249 | 0.4 | n |  | TRUE
169 | bus_LV_546-18_0_5_node_176 | 0.4 | n |  | TRUE
170 | bus_LV_546-18_0_5_node_177 | 0.4 | n |  | TRUE
171 | bus_LV_546-18_0_5_node_149 | 0.4 | n |  | TRUE
172 | bus_LV_546-18_0_5_node_248 | 0.4 | n |  | TRUE
173 | bus_LV_546-18_0_5_node_144 | 0.4 | n |  | TRUE
174 | bus_LV_546-18_0_5_node_145 | 0.4 | n |  | TRUE
175 | bus_LV_546-18_0_5_node_146 | 0.4 | n |  | TRUE
176 | bus_LV_546-18_0_5_node_147 | 0.4 | n |  | TRUE
177 | bus_LV_546-18_0_5_node_148 | 0.4 | n |  | TRUE
178 | bus_LV_546-18_0_5_node_150 | 0.4 | n |  | TRUE
179 | bus_LV_546-18_0_5_node_171 | 0.4 | n |  | TRUE
180 | bus_LV_546-18_0_5_node_172 | 0.4 | n |  | TRUE
181 | bus_LV_546-18_0_5_node_152 | 0.4 | n |  | TRUE
182 | bus_LV_546-18_0_5_node_153 | 0.4 | n |  | TRUE
183 | bus_LV_546-18_0_5_node_154 | 0.4 | n |  | TRUE
184 | bus_LV_546-18_0_5_node_155 | 0.4 | n |  | TRUE
185 | bus_LV_546-18_0_5_node_156 | 0.4 | n |  | TRUE
186 | bus_LV_546-18_0_5_node_157 | 0.4 | n |  | TRUE
187 | bus_LV_546-18_0_5_node_158 | 0.4 | n |  | TRUE
188 | bus_LV_546-18_0_5_node_159 | 0.4 | n |  | TRUE
189 | bus_LV_546-18_0_5_node_160 | 0.4 | n |  | TRUE
190 | bus_LV_546-18_0_5_node_161 | 0.4 | n |  | TRUE
191 | bus_LV_546-18_0_5_node_162 | 0.4 | n |  | TRUE
192 | bus_LV_546-18_0_5_node_213 | 0.4 | n |  | TRUE
193 | bus_LV_546-18_0_5_node_227 | 0.4 | n |  | TRUE
194 | bus_LV_546-18_0_5_node_169 | 0.4 | n |  | TRUE
195 | bus_LV_546-18_0_5_node_214 | 0.4 | n |  | TRUE
196 | bus_LV_546-18_0_5_node_170 | 0.4 | n |  | TRUE
197 | bus_LV_546-18_0_5_node_165 | 0.4 | n |  | TRUE
198 | bus_LV_546-18_0_5_node_166 | 0.4 | n |  | TRUE
199 | bus_LV_546-18_0_5_node_167 | 0.4 | n |  | TRUE
200 | bus_LV_546-18_0_5_node_168 | 0.4 | n |  | TRUE
201 | bus_LV_546-18_0_5_node_179 | 0.4 | n |  | TRUE
202 | bus_LV_546-18_0_5_node_185 | 0.4 | n |  | TRUE
203 | bus_LV_546-18_0_5_node_180 | 0.4 | n |  | TRUE
204 | bus_LV_546-18_0_5_node_182 | 0.4 | n |  | TRUE
205 | bus_LV_546-18_0_5_node_230 | 0.4 | n |  | TRUE
206 | bus_LV_546-18_0_5_node_183 | 0.4 | n |  | TRUE
207 | bus_LV_546-18_0_5_node_181 | 0.4 | n |  | TRUE
208 | bus_LV_546-18_0_5_node_201 | 0.4 | n |  | TRUE
209 | bus_LV_546-18_0_5_node_191 | 0.4 | n |  | TRUE
210 | bus_LV_546-18_0_5_node_202 | 0.4 | n |  | TRUE
211 | bus_LV_546-18_0_5_node_189 | 0.4 | n |  | TRUE
212 | bus_LV_546-18_0_5_node_184 | 0.4 | n |  | TRUE
213 | bus_LV_546-18_0_5_node_186 | 0.4 | n |  | TRUE
214 | bus_LV_546-18_0_5_node_187 | 0.4 | n |  | TRUE
215 | bus_LV_546-18_0_5_node_188 | 0.4 | n |  | TRUE
216 | bus_LV_546-18_0_5_node_190 | 0.4 | n |  | TRUE
217 | bus_LV_546-18_0_5_node_192 | 0.4 | n |  | TRUE
218 | bus_LV_546-18_0_5_node_197 | 0.4 | n |  | TRUE
219 | bus_LV_546-18_0_5_node_196 | 0.4 | n |  | TRUE
220 | bus_LV_546-18_0_5_node_194 | 0.4 | n |  | TRUE
221 | bus_LV_546-18_0_5_node_203 | 0.4 | n |  | TRUE
222 | bus_LV_546-18_0_5_node_238 | 0.4 | n |  | TRUE
223 | bus_LV_546-18_0_5_node_209 | 0.4 | n |  | TRUE
224 | bus_LV_546-18_0_5_node_223 | 0.4 | n |  | TRUE
225 | bus_LV_546-18_0_5_node_218 | 0.4 | n |  | TRUE
226 | bus_LV_546-18_0_5_node_222 | 0.4 | n |  | TRUE
227 | bus_LV_546-18_0_5_node_215 | 0.4 | n |  | TRUE
228 | bus_LV_546-18_0_5_node_216 | 0.4 | n |  | TRUE
229 | bus_LV_546-18_0_5_node_220 | 0.4 | n |  | TRUE
230 | bus_LV_546-18_0_5_node_221 | 0.4 | n |  | TRUE
231 | bus_LV_546-18_0_5_node_224 | 0.4 | n |  | TRUE
232 | bus_LV_546-18_0_5_node_225 | 0.4 | n |  | TRUE
233 | bus_LV_546-18_0_5_node_226 | 0.4 | n |  | TRUE
234 | bus_LV_546-18_0_5_node_247 | 0.4 | n |  | TRUE
235 | bus_LV_546-18_0_5_node_253 | 0.4 | n |  | TRUE
236 | bus_LV_546-18_0_5_node_235 | 0.4 | n |  | TRUE
237 | bus_LV_546-18_0_5_node_255 | 0.4 | n |  | TRUE
238 | bus_LV_546-18_0_5_node_233 | 0.4 | n |  | TRUE
239 | bus_LV_546-18_0_5_node_234 | 0.4 | n |  | TRUE
240 | bus_LV_546-18_0_5_node_232 | 0.4 | n |  | TRUE
241 | bus_LV_546-18_0_5_node_254 | 0.4 | n |  | TRUE
242 | bus_LV_546-18_0_5_node_244 | 0.4 | n |  | TRUE
243 | bus_LV_546-18_0_5_node_246 | 0.4 | n |  | TRUE
244 | bus_LV_546-18_0_5_node_242 | 0.4 | n |  | TRUE
245 | bus_LV_546-18_0_5_node_231 | 0.4 | n |  | TRUE
246 | bus_LV_546-18_0_5_node_236 | 0.4 | n |  | TRUE
247 | bus_LV_546-18_0_5_node_237 | 0.4 | n |  | TRUE
248 | bus_LV_546-18_0_5_node_240 | 0.4 | n |  | TRUE
249 | bus_LV_546-18_0_5_node_241 | 0.4 | n |  | TRUE
250 | bus_LV_546-18_0_5_node_243 | 0.4 | n |  | TRUE
251 | bus_LV_546-18_0_5_node_245 | 0.4 | n |  | TRUE
252 | bus_MV_445_0_node_45 | 20 | n |  | TRUE

## load
| name | bus | p_mw | q_mvar | const_z_percent | const_i_percent | sn_mva | scaling | in_service | type
0 | LV_546-18_0_5_load_0 | 0 | 0.00075379 | 0.00018892 | 0 | 0 |  | 1 | TRUE | wye
1 | LV_546-18_0_5_load_1 | 1 | 0.010687 | 0.0026785 | 0 | 0 |  | 1 | TRUE | wye
2 | LV_546-18_0_5_load_2 | 2 | 0.0081776 | 0.0020495 | 0 | 0 |  | 1 | TRUE | wye
3 | LV_546-18_0_5_load_6 | 6 | 0.0015287 | 0.00038312 | 0 | 0 |  | 1 | TRUE | wye
4 | LV_546-18_0_5_load_8 | 8 | 0.008081 | 0.0020253 | 0 | 0 |  | 1 | TRUE | wye
5 | LV_546-18_0_5_load_63 | 9 | 0.0119 | 0.0029825 | 0 | 0 |  | 1 | TRUE | wye
6 | LV_546-18_0_5_load_61 | 10 | 0.00067337 | 0.00016876 | 0 | 0 |  | 1 | TRUE | wye
7 | LV_546-18_0_5_load_31 | 12 | 0.0023499 | 0.00058893 | 0 | 0 |  | 1 | TRUE | wye
8 | LV_546-18_0_5_load_64 | 15 | 0.0081718 | 0.002048 | 0 | 0 |  | 1 | TRUE | wye
9 | LV_546-18_0_5_load_62 | 17 | 0.0020305 | 0.0005089 | 0 | 0 |  | 1 | TRUE | wye
10 | LV_546-18_0_5_load_45 | 18 | 0.0011942 | 0.0002993 | 0 | 0 |  | 1 | TRUE | wye
11 | LV_546-18_0_5_load_49 | 19 | 0.006158 | 0.0015433 | 0 | 0 |  | 1 | TRUE | wye
12 | LV_546-18_0_5_load_117 | 20 | 0.0018094 | 0.00045348 | 0 | 0 |  | 1 | TRUE | wye
13 | LV_546-18_0_5_load_28 | 21 | 0.0031637 | 0.00079291 | 0 | 0 |  | 1 | TRUE | wye
14 | LV_546-18_0_5_load_29 | 22 | 0.0034909 | 0.0008749 | 0 | 0 |  | 1 | TRUE | wye
15 | LV_546-18_0_5_load_9 | 23 | 0.0021197 | 0.00053125 | 0 | 0 |  | 1 | TRUE | wye
16 | LV_546-18_0_5_load_10 | 24 | 0.0026426 | 0.00066229 | 0 | 0 |  | 1 | TRUE | wye
17 | LV_546-18_0_5_load_11 | 25 | 0.0033504 | 0.00083969 | 0 | 0 |  | 1 | TRUE | wye
18 | LV_546-18_0_5_load_13 | 27 | 0.0031866 | 0.00079864 | 0 | 0 |  | 1 | TRUE | wye
19 | LV_546-18_0_5_load_14 | 28 | 0.00201 | 0.00050375 | 0 | 0 |  | 1 | TRUE | wye
20 | LV_546-18_0_5_load_15 | 29 | 0.0023014 | 0.00057678 | 0 | 0 |  | 1 | TRUE | wye
21 | LV_546-18_0_5_load_16 | 30 | 0.0033624 | 0.0008427 | 0 | 0 |  | 1 | TRUE | wye
22 | LV_546-18_0_5_load_17 | 31 | 0.0016688 | 0.00041823 | 0 | 0 |  | 1 | TRUE | wye
23 | LV_546-18_0_5_load_47 | 32 | 0.0020612 | 0.00051658 | 0 | 0 |  | 1 | TRUE | wye
24 | LV_546-18_0_5_load_48 | 33 | 0.0018401 | 0.00046118 | 0 | 0 |  | 1 | TRUE | wye
25 | LV_546-18_0_5_load_35 | 34 | 0.0028222 | 0.00070732 | 0 | 0 |  | 1 | TRUE | wye
26 | LV_546-18_0_5_load_65 | 35 | 0.0051769 | 0.0012975 | 0 | 0 |  | 1 | TRUE | wye
27 | LV_546-18_0_5_load_51 | 36 | 0.0016352 | 0.00040983 | 0 | 0 |  | 1 | TRUE | wye
28 | LV_546-18_0_5_load_212 | 37 | 0.0073295 | 0.001837 | 0 | 0 |  | 1 | TRUE | wye
29 | LV_546-18_0_5_load_34 | 38 | 0.0075791 | 0.0018995 | 0 | 0 |  | 1 | TRUE | wye
30 | LV_546-18_0_5_load_18 | 40 | 0.00060678 | 0.00015207 | 0 | 0 |  | 1 | TRUE | wye
31 | LV_546-18_0_5_load_19 | 41 | 0.001606 | 0.0004025 | 0 | 0 |  | 1 | TRUE | wye
32 | LV_546-18_0_5_load_20 | 42 | 0.00078664 | 0.00019715 | 0 | 0 |  | 1 | TRUE | wye
33 | LV_546-18_0_5_load_21 | 43 | 0.0020812 | 0.0005216 | 0 | 0 |  | 1 | TRUE | wye
34 | LV_546-18_0_5_load_22 | 44 | 0.0013406 | 0.00033599 | 0 | 0 |  | 1 | TRUE | wye
35 | LV_546-18_0_5_load_23 | 45 | 0.0027097 | 0.00067912 | 0 | 0 |  | 1 | TRUE | wye
36 | LV_546-18_0_5_load_24 | 46 | 0.00050537 | 0.00012666 | 0 | 0 |  | 1 | TRUE | wye
37 | LV_546-18_0_5_load_52 | 47 | 0.0028245 | 0.00070788 | 0 | 0 |  | 1 | TRUE | wye
38 | LV_546-18_0_5_load_25 | 48 | 0.00048951 | 0.00012268 | 0 | 0 |  | 1 | TRUE | wye
39 | LV_546-18_0_5_load_53 | 49 | 0.0020113 | 0.00050408 | 0 | 0 |  | 1 | TRUE | wye
40 | LV_546-18_0_5_load_26 | 50 | 0.00039135 | 9.8081e-05 | 0 | 0 |  | 1 | TRUE | wye
41 | LV_546-18_0_5_load_69 | 51 | 0.00060465 | 0.00015154 | 0 | 0 |  | 1 | TRUE | wye
42 | LV_546-18_0_5_load_60 | 52 | 0.00121 | 0.00030327 | 0 | 0 |  | 1 | TRUE | wye
43 | LV_546-18_0_5_load_32 | 53 | 0.0015618 | 0.00039142 | 0 | 0 |  | 1 | TRUE | wye
44 | LV_546-18_0_5_load_33 | 54 | 0.0029424 | 0.00073744 | 0 | 0 |  | 1 | TRUE | wye
45 | LV_546-18_0_5_load_70 | 55 | 0.0029409 | 0.00073705 | 0 | 0 |  | 1 | TRUE | wye
46 | LV_546-18_0_5_load_50 | 57 | 0.0020439 | 0.00051226 | 0 | 0 |  | 1 | TRUE | wye
47 | LV_546-18_0_5_load_115 | 58 | 0.0017745 | 0.00044472 | 0 | 0 |  | 1 | TRUE | wye
48 | LV_546-18_0_5_load_37 | 59 | 0.0015608 | 0.00039116 | 0 | 0 |  | 1 | TRUE | wye
49 | LV_546-18_0_5_load_38 | 60 | 0.0015373 | 0.00038529 | 0 | 0 |  | 1 | TRUE | wye
50 | LV_546-18_0_5_load_46 | 61 | 0.0016872 | 0.00042285 | 0 | 0 |  | 1 | TRUE | wye
51 | LV_546-18_0_5_load_39 | 62 | 0.0015772 | 0.00039529 | 0 | 0 |  | 1 | TRUE | wye
52 | LV_546-18_0_5_load_40 | 63 | 0.0016808 | 0.00042125 | 0 | 0 |  | 1 | TRUE | wye
53 | LV_546-18_0_5_load_41 | 64 | 0.0016015 | 0.00040137 | 0 | 0 |  | 1 | TRUE | wye
54 | LV_546-18_0_5_load_42 | 65 | 0.0026491 | 0.00066394 | 0 | 0 |  | 1 | TRUE | wye
55 | LV_546-18_0_5_load_44 | 66 | 0.01043 | 0.0026141 | 0 | 0 |  | 1 | TRUE | wye
56 | LV_546-18_0_5_load_210 | 67 | 0.001837 | 0.00046039 | 0 | 0 |  | 1 | TRUE | wye
57 | LV_546-18_0_5_load_54 | 68 | 0.0012968 | 0.00032502 | 0 | 0 |  | 1 | TRUE | wye
58 | LV_546-18_0_5_load_55 | 69 | 0.0010008 | 0.00025082 | 0 | 0 |  | 1 | TRUE | wye
59 | LV_546-18_0_5_load_56 | 70 | 0.00032572 | 8.1634e-05 | 0 | 0 |  | 1 | TRUE | wye
60 | LV_546-18_0_5_load_57 | 71 | 0.0013464 | 0.00033743 | 0 | 0 |  | 1 | TRUE | wye
61 | LV_546-18_0_5_load_58 | 72 | 0.00092199 | 0.00023107 | 0 | 0 |  | 1 | TRUE | wye
62 | LV_546-18_0_5_load_59 | 73 | 0.0010419 | 0.00026113 | 0 | 0 |  | 1 | TRUE | wye
63 | LV_546-18_0_5_load_91 | 75 | 0.0013239 | 0.0003318 | 0 | 0 |  | 1 | TRUE | wye
64 | LV_546-18_0_5_load_193 | 76 | 0.005699 | 0.0014283 | 0 | 0 |  | 1 | TRUE | wye
65 | LV_546-18_0_5_load_68 | 78 | 0.028334 | 0.0071013 | 0 | 0 |  | 1 | TRUE | wye
66 | LV_546-18_0_5_load_71 | 79 | 0.017311 | 0.0043384 | 0 | 0 |  | 1 | TRUE | wye
67 | LV_546-18_0_5_load_74 | 82 | 0.0016158 | 0.00040496 | 0 | 0 |  | 1 | TRUE | wye
68 | LV_546-18_0_5_load_75 | 83 | 0.0016602 | 0.00041608 | 0 | 0 |  | 1 | TRUE | wye
69 | LV_546-18_0_5_load_211 | 84 | 0.0019136 | 0.0004796 | 0 | 0 |  | 1 | TRUE | wye
70 | LV_546-18_0_5_load_205 | 85 | 0.00038722 | 9.7047e-05 | 0 | 0 |  | 1 | TRUE | wye
71 | LV_546-18_0_5_load_204 | 86 | 0.00037331 | 9.356e-05 | 0 | 0 |  | 1 | TRUE | wye
72 | LV_546-18_0_5_load_76 | 87 | 0.0034621 | 0.00086769 | 0 | 0 |  | 1 | TRUE | wye
73 | LV_546-18_0_5_load_77 | 88 | 0.0018781 | 0.00047069 | 0 | 0 |  | 1 | TRUE | wye
74 | LV_546-18_0_5_load_78 | 89 | 0.0015701 | 0.00039351 | 0 | 0 |  | 1 | TRUE | wye
75 | LV_546-18_0_5_load_94 | 91 | 0.0013797 | 0.00034579 | 0 | 0 |  | 1 | TRUE | wye
76 | LV_546-18_0_5_load_95 | 92 | 0.0011765 | 0.00029485 | 0 | 0 |  | 1 | TRUE | wye
77 | LV_546-18_0_5_load_97 | 93 | 0.003486 | 0.00087367 | 0 | 0 |  | 1 | TRUE | wye
78 | LV_546-18_0_5_load_80 | 94 | 0.00037661 | 9.4387e-05 | 0 | 0 |  | 1 | TRUE | wye
79 | LV_546-18_0_5_load_81 | 95 | 0.0022035 | 0.00055224 | 0 | 0 |  | 1 | TRUE | wye
80 | LV_546-18_0_5_load_82 | 96 | 0.005056 | 0.0012672 | 0 | 0 |  | 1 | TRUE | wye
81 | LV_546-18_0_5_load_83 | 97 | 0.0035447 | 0.00088839 | 0 | 0 |  | 1 | TRUE | wye
82 | LV_546-18_0_5_load_84 | 98 | 0.00092063 | 0.00023073 | 0 | 0 |  | 1 | TRUE | wye
83 | LV_546-18_0_5_load_85 | 99 | 0.0011951 | 0.00029952 | 0 | 0 |  | 1 | TRUE | wye
84 | LV_546-18_0_5_load_86 | 100 | 0.00084186 | 0.00021099 | 0 | 0 |  | 1 | TRUE | wye
85 | LV_546-18_0_5_load_87 | 101 | 0.0016083 | 0.00040309 | 0 | 0 |  | 1 | TRUE | wye
86 | LV_546-18_0_5_load_88 | 102 | 0.0004708 | 0.00011799 | 0 | 0 |  | 1 | TRUE | wye
87 | LV_546-18_0_5_load_89 | 103 | 0.00047036 | 0.00011788 | 0 | 0 |  | 1 | TRUE | wye
88 | LV_546-18_0_5_load_90 | 104 | 0.00057078 | 0.00014305 | 0 | 0 |  | 1 | TRUE | wye
89 | LV_546-18_0_5_load_103 | 105 | 0.0048101 | 0.0012055 | 0 | 0 |  | 1 | TRUE | wye
90 | LV_546-18_0_5_load_100 | 106 | 0.00071191 | 0.00017842 | 0 | 0 |  | 1 | TRUE | wye
91 | LV_546-18_0_5_load_104 | 107 | 0.00088807 | 0.00022257 | 0 | 0 |  | 1 | TRUE | wye
92 | LV_546-18_0_5_load_98 | 108 | 0.0027328 | 0.00068491 | 0 | 0 |  | 1 | TRUE | wye
93 | LV_546-18_0_5_load_96 | 109 | 0.0066208 | 0.0016593 | 0 | 0 |  | 1 | TRUE | wye
94 | LV_546-18_0_5_load_99 | 110 | 0.00023182 | 5.81e-05 | 0 | 0 |  | 1 | TRUE | wye
95 | LV_546-18_0_5_load_101 | 111 | 0.00092131 | 0.0002309 | 0 | 0 |  | 1 | TRUE | wye
96 | LV_546-18_0_5_load_102 | 112 | 0.0013254 | 0.00033219 | 0 | 0 |  | 1 | TRUE | wye
97 | LV_546-18_0_5_load_105 | 113 | 0.00061268 | 0.00015355 | 0 | 0 |  | 1 | TRUE | wye
98 | LV_546-18_0_5_load_106 | 114 | 0.0015072 | 0.00037774 | 0 | 0 |  | 1 | TRUE | wye
99 | LV_546-18_0_5_load_107 | 116 | 0.00068875 | 0.00017262 | 0 | 0 |  | 1 | TRUE | wye
100 | LV_546-18_0_5_load_112 | 117 | 0.0053988 | 0.0013531 | 0 | 0 |  | 1 | TRUE | wye
101 | LV_546-18_0_5_load_251 | 120 | 0.0050452 | 0.0012644 | 0 | 0 |  | 1 | TRUE | wye
102 | LV_546-18_0_5_load_110 | 121 | 0.0010196 | 0.00025553 | 0 | 0 |  | 1 | TRUE | wye
103 | LV_546-18_0_5_load_113 | 122 | 0.00099257 | 0.00024876 | 0 | 0 |  | 1 | TRUE | wye
104 | LV_546-18_0_5_load_252 | 124 | 0.0012316 | 0.00030867 | 0 | 0 |  | 1 | TRUE | wye
105 | LV_546-18_0_5_load_114 | 126 | 0.0017709 | 0.00044383 | 0 | 0 |  | 1 | TRUE | wye
106 | LV_546-18_0_5_load_116 | 127 | 0.001821 | 0.00045639 | 0 | 0 |  | 1 | TRUE | wye
107 | LV_546-18_0_5_load_118 | 128 | 0.0017977 | 0.00045055 | 0 | 0 |  | 1 | TRUE | wye
108 | LV_546-18_0_5_load_119 | 129 | 0.0023032 | 0.00057725 | 0 | 0 |  | 1 | TRUE | wye
109 | LV_546-18_0_5_load_120 | 130 | 0.0029219 | 0.00073229 | 0 | 0 |  | 1 | TRUE | wye
110 | LV_546-18_0_5_load_121 | 131 | 0.0027085 | 0.00067882 | 0 | 0 |  | 1 | TRUE | wye
111 | LV_546-18_0_5_load_122 | 132 | 0.0016957 | 0.00042498 | 0 | 0 |  | 1 | TRUE | wye
112 | LV_546-18_0_5_load_123 | 133 | 0.0016237 | 0.00040694 | 0 | 0 |  | 1 | TRUE | wye
113 | LV_546-18_0_5_load_207 | 134 | 0.0017228 | 0.00043179 | 0 | 0 |  | 1 | TRUE | wye
114 | LV_546-18_0_5_load_208 | 135 | 0.001637 | 0.00041027 | 0 | 0 |  | 1 | TRUE | wye
115 | LV_546-18_0_5_load_124 | 136 | 0.0015674 | 0.00039282 | 0 | 0 |  | 1 | TRUE | wye
116 | LV_546-18_0_5_load_125 | 137 | 0.00054864 | 0.0001375 | 0 | 0 |  | 1 | TRUE | wye
117 | LV_546-18_0_5_load_127 | 138 | 0.0015314 | 0.00038382 | 0 | 0 |  | 1 | TRUE | wye
118 | LV_546-18_0_5_load_129 | 141 | 0.0024819 | 0.00062202 | 0 | 0 |  | 1 | TRUE | wye
119 | LV_546-18_0_5_load_130 | 142 | 0.0018701 | 0.00046868 | 0 | 0 |  | 1 | TRUE | wye
120 | LV_546-18_0_5_load_132 | 143 | 0.0014155 | 0.00035475 | 0 | 0 |  | 1 | TRUE | wye
121 | LV_546-18_0_5_load_173 | 145 | 0.0015698 | 0.00039342 | 0 | 0 |  | 1 | TRUE | wye
122 | LV_546-18_0_5_load_163 | 146 | 0.0011196 | 0.00028061 | 0 | 0 |  | 1 | TRUE | wye
123 | LV_546-18_0_5_load_206 | 149 | 0.00049804 | 0.00012482 | 0 | 0 |  | 1 | TRUE | wye
124 | LV_546-18_0_5_load_239 | 150 | 0.00050119 | 0.00012561 | 0 | 0 |  | 1 | TRUE | wye
125 | LV_546-18_0_5_load_175 | 152 | 0.00086495 | 0.00021678 | 0 | 0 |  | 1 | TRUE | wye
126 | LV_546-18_0_5_load_229 | 153 | 0.00079653 | 0.00019963 | 0 | 0 |  | 1 | TRUE | wye
127 | LV_546-18_0_5_load_138 | 155 | 0.0017903 | 0.00044869 | 0 | 0 |  | 1 | TRUE | wye
128 | LV_546-18_0_5_load_134 | 156 | 0.0017787 | 0.0004458 | 0 | 0 |  | 1 | TRUE | wye
129 | LV_546-18_0_5_load_137 | 160 | 0.0016666 | 0.00041768 | 0 | 0 |  | 1 | TRUE | wye
130 | LV_546-18_0_5_load_199 | 162 | 0.0025308 | 0.00063427 | 0 | 0 |  | 1 | TRUE | wye
131 | LV_546-18_0_5_load_140 | 163 | 0.0079889 | 0.0020022 | 0 | 0 |  | 1 | TRUE | wye
132 | LV_546-18_0_5_load_142 | 164 | 0.00098605 | 0.00024713 | 0 | 0 |  | 1 | TRUE | wye
133 | LV_546-18_0_5_load_151 | 166 | 0.0010046 | 0.00025179 | 0 | 0 |  | 1 | TRUE | wye
134 | LV_546-18_0_5_load_228 | 167 | 0.001018 | 0.00025514 | 0 | 0 |  | 1 | TRUE | wye
135 | LV_546-18_0_5_load_249 | 168 | 0.0031159 | 0.00078092 | 0 | 0 |  | 1 | TRUE | wye
136 | LV_546-18_0_5_load_176 | 169 | 0.0012282 | 0.00030782 | 0 | 0 |  | 1 | TRUE | wye
137 | LV_546-18_0_5_load_177 | 170 | 0.0015551 | 0.00038974 | 0 | 0 |  | 1 | TRUE | wye
138 | LV_546-18_0_5_load_149 | 171 | 0.00095179 | 0.00023854 | 0 | 0 |  | 1 | TRUE | wye
139 | LV_546-18_0_5_load_248 | 172 | 0.0033145 | 0.0008307 | 0 | 0 |  | 1 | TRUE | wye
140 | LV_546-18_0_5_load_144 | 173 | 0.0022699 | 0.00056889 | 0 | 0 |  | 1 | TRUE | wye
141 | LV_546-18_0_5_load_145 | 174 | 0.00087699 | 0.00021979 | 0 | 0 |  | 1 | TRUE | wye
142 | LV_546-18_0_5_load_146 | 175 | 0.0024143 | 0.00060507 | 0 | 0 |  | 1 | TRUE | wye
143 | LV_546-18_0_5_load_147 | 176 | 0.00088858 | 0.0002227 | 0 | 0 |  | 1 | TRUE | wye
144 | LV_546-18_0_5_load_150 | 178 | 0.0025176 | 0.00063096 | 0 | 0 |  | 1 | TRUE | wye
145 | LV_546-18_0_5_load_171 | 179 | 0.0020471 | 0.00051305 | 0 | 0 |  | 1 | TRUE | wye
146 | LV_546-18_0_5_load_172 | 180 | 0.0021233 | 0.00053215 | 0 | 0 |  | 1 | TRUE | wye
147 | LV_546-18_0_5_load_152 | 181 | 0.0014774 | 0.00037028 | 0 | 0 |  | 1 | TRUE | wye
148 | LV_546-18_0_5_load_153 | 182 | 0.00044745 | 0.00011214 | 0 | 0 |  | 1 | TRUE | wye
149 | LV_546-18_0_5_load_155 | 184 | 0.0014542 | 0.00036445 | 0 | 0 |  | 1 | TRUE | wye
150 | LV_546-18_0_5_load_156 | 185 | 0.00085753 | 0.00021492 | 0 | 0 |  | 1 | TRUE | wye
151 | LV_546-18_0_5_load_157 | 186 | 0.0010162 | 0.00025467 | 0 | 0 |  | 1 | TRUE | wye
152 | LV_546-18_0_5_load_158 | 187 | 0.0010398 | 0.00026059 | 0 | 0 |  | 1 | TRUE | wye
153 | LV_546-18_0_5_load_159 | 188 | 0.0013697 | 0.00034327 | 0 | 0 |  | 1 | TRUE | wye
154 | LV_546-18_0_5_load_160 | 189 | 0.00089422 | 0.00022411 | 0 | 0 |  | 1 | TRUE | wye
155 | LV_546-18_0_5_load_161 | 190 | 0.00073232 | 0.00018354 | 0 | 0 |  | 1 | TRUE | wye
156 | LV_546-18_0_5_load_162 | 191 | 0.00072671 | 0.00018213 | 0 | 0 |  | 1 | TRUE | wye
157 | LV_546-18_0_5_load_213 | 192 | 0.00075645 | 0.00018958 | 0 | 0 |  | 1 | TRUE | wye
158 | LV_546-18_0_5_load_227 | 193 | 0.0014089 | 0.00035311 | 0 | 0 |  | 1 | TRUE | wye
159 | LV_546-18_0_5_load_169 | 194 | 0.00065996 | 0.0001654 | 0 | 0 |  | 1 | TRUE | wye
160 | LV_546-18_0_5_load_214 | 195 | 0.00083456 | 0.00020916 | 0 | 0 |  | 1 | TRUE | wye
161 | LV_546-18_0_5_load_170 | 196 | 0.00061241 | 0.00015348 | 0 | 0 |  | 1 | TRUE | wye
162 | LV_546-18_0_5_load_165 | 197 | 0.0011333 | 0.00028404 | 0 | 0 |  | 1 | TRUE | wye
163 | LV_546-18_0_5_load_166 | 198 | 0.0013113 | 0.00032863 | 0 | 0 |  | 1 | TRUE | wye
164 | LV_546-18_0_5_load_167 | 199 | 0.0011486 | 0.00028786 | 0 | 0 |  | 1 | TRUE | wye
165 | LV_546-18_0_5_load_168 | 200 | 0.0012929 | 0.00032403 | 0 | 0 |  | 1 | TRUE | wye
166 | LV_546-18_0_5_load_179 | 201 | 0.0012184 | 0.00030535 | 0 | 0 |  | 1 | TRUE | wye
167 | LV_546-18_0_5_load_185 | 202 | 0.0015465 | 0.0003876 | 0 | 0 |  | 1 | TRUE | wye
168 | LV_546-18_0_5_load_180 | 203 | 0.00045532 | 0.00011411 | 0 | 0 |  | 1 | TRUE | wye
169 | LV_546-18_0_5_load_182 | 204 | 0.0014791 | 0.0003707 | 0 | 0 |  | 1 | TRUE | wye
170 | LV_546-18_0_5_load_230 | 205 | 0.00045595 | 0.00011427 | 0 | 0 |  | 1 | TRUE | wye
171 | LV_546-18_0_5_load_183 | 206 | 0.0014851 | 0.0003722 | 0 | 0 |  | 1 | TRUE | wye
172 | LV_546-18_0_5_load_191 | 209 | 0.00035176 | 8.8159e-05 | 0 | 0 |  | 1 | TRUE | wye
173 | LV_546-18_0_5_load_202 | 210 | 0.0003856 | 9.664e-05 | 0 | 0 |  | 1 | TRUE | wye
174 | LV_546-18_0_5_load_189 | 211 | 0.00035616 | 8.9262e-05 | 0 | 0 |  | 1 | TRUE | wye
175 | LV_546-18_0_5_load_184 | 212 | 0.001593 | 0.00039924 | 0 | 0 |  | 1 | TRUE | wye
176 | LV_546-18_0_5_load_186 | 213 | 0.018596 | 0.0046607 | 0 | 0 |  | 1 | TRUE | wye
177 | LV_546-18_0_5_load_187 | 214 | 0.0019696 | 0.00049364 | 0 | 0 |  | 1 | TRUE | wye
178 | LV_546-18_0_5_load_188 | 215 | 0.0016167 | 0.00040519 | 0 | 0 |  | 1 | TRUE | wye
179 | LV_546-18_0_5_load_190 | 216 | 0.0019743 | 0.00049482 | 0 | 0 |  | 1 | TRUE | wye
180 | LV_546-18_0_5_load_192 | 217 | 0.00034354 | 8.61e-05 | 0 | 0 |  | 1 | TRUE | wye
181 | LV_546-18_0_5_load_197 | 218 | 0.0015477 | 0.00038789 | 0 | 0 |  | 1 | TRUE | wye
182 | LV_546-18_0_5_load_196 | 219 | 0.0045003 | 0.0011279 | 0 | 0 |  | 1 | TRUE | wye
183 | LV_546-18_0_5_load_194 | 220 | 0.0066232 | 0.0016599 | 0 | 0 |  | 1 | TRUE | wye
184 | LV_546-18_0_5_load_203 | 221 | 0.00037534 | 9.4069e-05 | 0 | 0 |  | 1 | TRUE | wye
185 | LV_546-18_0_5_load_238 | 222 | 0.00099904 | 0.00025038 | 0 | 0 |  | 1 | TRUE | wye
186 | LV_546-18_0_5_load_209 | 223 | 0.0019089 | 0.00047841 | 0 | 0 |  | 1 | TRUE | wye
187 | LV_546-18_0_5_load_215 | 227 | 0.0011078 | 0.00027764 | 0 | 0 |  | 1 | TRUE | wye
188 | LV_546-18_0_5_load_216 | 228 | 0.0015287 | 0.00038312 | 0 | 0 |  | 1 | TRUE | wye
189 | LV_546-18_0_5_load_225 | 232 | 0.00081305 | 0.00020377 | 0 | 0 |  | 1 | TRUE | wye
190 | LV_546-18_0_5_load_226 | 233 | 0.002983 | 0.0007476 | 0 | 0 |  | 1 | TRUE | wye
191 | LV_546-18_0_5_load_253 | 235 | 0.0029747 | 0.00074552 | 0 | 0 |  | 1 | TRUE | wye
192 | LV_546-18_0_5_load_255 | 237 | 0.0017389 | 0.00043582 | 0 | 0 |  | 1 | TRUE | wye
193 | LV_546-18_0_5_load_232 | 240 | 0.00046269 | 0.00011596 | 0 | 0 |  | 1 | TRUE | wye
194 | LV_546-18_0_5_load_254 | 241 | 0.0019739 | 0.00049471 | 0 | 0 |  | 1 | TRUE | wye
195 | LV_546-18_0_5_load_246 | 243 | 0.00080535 | 0.00020184 | 0 | 0 |  | 1 | TRUE | wye
196 | LV_546-18_0_5_load_231 | 245 | 0.00046244 | 0.0001159 | 0 | 0 |  | 1 | TRUE | wye
197 | LV_546-18_0_5_load_236 | 246 | 0.00049842 | 0.00012491 | 0 | 0 |  | 1 | TRUE | wye
198 | LV_546-18_0_5_load_237 | 247 | 0.00046664 | 0.00011695 | 0 | 0 |  | 1 | TRUE | wye
199 | LV_546-18_0_5_load_240 | 248 | 0.000501 | 0.00012556 | 0 | 0 |  | 1 | TRUE | wye
200 | LV_546-18_0_5_load_241 | 249 | 0.00049804 | 0.00012482 | 0 | 0 |  | 1 | TRUE | wye
201 | LV_546-18_0_5_load_243 | 250 | 0.000501 | 0.00012556 | 0 | 0 |  | 1 | TRUE | wye
202 | LV_546-18_0_5_load_245 | 251 | 0.00046402 | 0.00011629 | 0 | 0 |  | 1 | TRUE | wye

## ext_grid
| name | bus | vm_pu | va_degree | slack_weight | in_service
0 |  | 215 | 1 | 0 | 1 | TRUE

## line
| name | std_type | from_bus | to_bus | length_km | r_ohm_per_km | x_ohm_per_km | c_nf_per_km | g_us_per_km | max_i_ka | df | parallel | type | in_service
0 | LV_546-18_0_5_line_0 |  | 0 | 1 | 0.011542 | 0.125 | 0.08 | 261 | 0 | 0.364 | 1 | 4 | cs | TRUE
1 | LV_546-18_0_5_line_1 |  | 0 | 2 | 0.0077287 | 0.125 | 0.08 | 261 | 0 | 0.364 | 1 | 4 | cs | TRUE
2 | LV_546-18_0_5_line_2 |  | 1 | 3 | 0.014382 | 0.125 | 0.08 | 261 | 0 | 0.364 | 1 | 2 | cs | TRUE
3 | LV_546-18_0_5_line_3 |  | 2 | 4 | 0.0081277 | 0.125 | 0.08 | 261 | 0 | 0.364 | 1 | 4 | cs | TRUE
4 | LV_546-18_0_5_line_4 |  | 3 | 5 | 0.014057 | 0.125 | 0.08 | 261 | 0 | 0.364 | 1 | 1 | cs | TRUE
5 | LV_546-18_0_5_line_5 |  | 3 | 6 | 0.028234 | 0.125 | 0.08 | 261 | 0 | 0.364 | 1 | 1 | cs | TRUE
6 | LV_546-18_0_5_line_6 |  | 4 | 7 | 0.0464 | 0.125 | 0.08 | 261 | 0 | 0.364 | 1 | 4 | cs | TRUE
7 | LV_546-18_0_5_line_7 |  | 4 | 8 | 0.034569 | 0.125 | 0.08 | 261 | 0 | 0.364 | 1 | 1 | cs | TRUE
8 | LV_546-18_0_5_line_8 |  | 5 | 9 | 0.040744 | 0.125 | 0.08 | 261 | 0 | 0.364 | 1 | 1 | cs | TRUE
9 | LV_546-18_0_5_line_9 |  | 6 | 10 | 0.0040885 | 0.125 | 0.08 | 261 | 0 | 0.364 | 1 | 1 | cs | TRUE
10 | LV_546-18_0_5_line_10 |  | 7 | 11 | 0.00485 | 0.125 | 0.08 | 261 | 0 | 0.364 | 1 | 4 | cs | TRUE
11 | LV_546-18_0_5_line_11 |  | 7 | 12 | 0.014972 | 0.125 | 0.08 | 261 | 0 | 0.364 | 1 | 1 | cs | TRUE
12 | LV_546-18_0_5_line_12 |  | 8 | 13 | 0.006516 | 0.125 | 0.08 | 261 | 0 | 0.364 | 1 | 1 | cs | TRUE
13 | LV_546-18_0_5_line_13 |  | 9 | 14 | 0.049478 | 0.125 | 0.08 | 261 | 0 | 0.364 | 1 | 1 | cs | TRUE
14 | LV_546-18_0_5_line_14 |  | 10 | 17 | 0.0073732 | 0.125 | 0.08 | 261 | 0 | 0.364 | 1 | 1 | cs | TRUE
15 | LV_546-18_0_5_line_15 |  | 11 | 18 | 0.0054006 | 0.125 | 0.08 | 261 | 0 | 0.364 | 1 | 1 | cs | TRUE
16 | LV_546-18_0_5_line_16 |  | 11 | 19 | 0.040538 | 0.125 | 0.08 | 261 | 0 | 0.364 | 1 | 4 | cs | TRUE
17 | LV_546-18_0_5_line_17 |  | 12 | 20 | 0.0070802 | 0.125 | 0.08 | 261 | 0 | 0.364 | 1 | 1 | cs | TRUE
18 | LV_546-18_0_5_line_18 |  | 13 | 21 | 0.014901 | 0.125 | 0.08 | 261 | 0 | 0.364 | 1 | 1 | cs | TRUE
19 | LV_546-18_0_5_line_19 |  | 13 | 22 | 0.032647 | 0.125 | 0.08 | 261 | 0 | 0.364 | 1 | 1 | cs | TRUE
20 | LV_546-18_0_5_line_20 |  | 14 | 74 | 0.011411 | 0.125 | 0.08 | 261 | 0 | 0.364 | 1 | 1 | cs | TRUE
21 | LV_546-18_0_5_line_21 |  | 14 | 75 | 0.013319 | 0.125 | 0.08 | 261 | 0 | 0.364 | 1 | 1 | cs | TRUE
22 | LV_546-18_0_5_line_22 |  | 15 | 16 | 0.023598 | 0.125 | 0.08 | 261 | 0 | 0.364 | 1 | 1 | cs | TRUE
23 | LV_546-18_0_5_line_23 |  | 16 | 76 | 0.020696 | 0.125 | 0.08 | 261 | 0 | 0.364 | 1 | 1 | cs | TRUE
24 | LV_546-18_0_5_line_24 |  | 18 | 56 | 0.0080256 | 0.125 | 0.08 | 261 | 0 | 0.364 | 1 | 1 | cs | TRUE
25 | LV_546-18_0_5_line_25 |  | 19 | 57 | 0.007226 | 0.125 | 0.08 | 261 | 0 | 0.364 | 1 | 4 | cs | TRUE
26 | LV_546-18_0_5_line_26 |  | 20 | 58 | 0.0006739 | 0.125 | 0.08 | 261 | 0 | 0.364 | 1 | 1 | cs | TRUE
27 | LV_546-18_0_5_line_27 |  | 21 | 53 | 0.003696 | 0.125 | 0.08 | 261 | 0 | 0.364 | 1 | 1 | cs | TRUE
28 | LV_546-18_0_5_line_28 |  | 22 | 54 | 0.0076057 | 0.125 | 0.08 | 261 | 0 | 0.364 | 1 | 1 | cs | TRUE
29 | LV_546-18_0_5_line_29 |  | 23 | 24 | 0.016058 | 0.125 | 0.08 | 261 | 0 | 0.364 | 1 | 1 | cs | TRUE
30 | LV_546-18_0_5_line_30 |  | 23 | 25 | 0.0026618 | 0.125 | 0.08 | 261 | 0 | 0.364 | 1 | 1 | cs | TRUE
31 | LV_546-18_0_5_line_31 |  | 24 | 26 | 0.019996 | 0.125 | 0.08 | 261 | 0 | 0.364 | 1 | 1 | cs | TRUE
32 | LV_546-18_0_5_line_32 |  | 25 | 27 | 0.017146 | 0.125 | 0.08 | 261 | 0 | 0.364 | 1 | 1 | cs | TRUE
33 | LV_546-18_0_5_line_33 |  | 26 | 28 | 0.019671 | 0.125 | 0.08 | 261 | 0 | 0.364 | 1 | 4 | cs | TRUE
34 | LV_546-18_0_5_line_34 |  | 26 | 29 | 0.021192 | 0.125 | 0.08 | 261 | 0 | 0.364 | 1 | 4 | cs | TRUE
35 | LV_546-18_0_5_line_35 |  | 26 | 30 | 0.015841 | 0.125 | 0.08 | 261 | 0 | 0.364 | 1 | 1 | cs | TRUE
36 | LV_546-18_0_5_line_36 |  | 27 | 31 | 0.0096753 | 0.125 | 0.08 | 261 | 0 | 0.364 | 1 | 1 | cs | TRUE
37 | LV_546-18_0_5_line_37 |  | 28 | 32 | 0.030367 | 0.125 | 0.08 | 261 | 0 | 0.364 | 1 | 4 | cs | TRUE
38 | LV_546-18_0_5_line_38 |  | 29 | 33 | 0.0080918 | 0.125 | 0.08 | 261 | 0 | 0.364 | 1 | 4 | cs | TRUE
39 | LV_546-18_0_5_line_39 |  | 30 | 34 | 0.016736 | 0.125 | 0.08 | 261 | 0 | 0.364 | 1 | 1 | cs | TRUE
40 | LV_546-18_0_5_line_40 |  | 31 | 35 | 0.014473 | 0.125 | 0.08 | 261 | 0 | 0.364 | 1 | 1 | cs | TRUE
41 | LV_546-18_0_5_line_41 |  | 32 | 36 | 0.0014605 | 0.125 | 0.08 | 261 | 0 | 0.364 | 1 | 4 | cs | TRUE
42 | LV_546-18_0_5_line_42 |  | 33 | 37 | 0.0067448 | 0.125 | 0.08 | 261 | 0 | 0.364 | 1 | 4 | cs | TRUE
43 | LV_546-18_0_5_line_43 |  | 34 | 38 | 0.015911 | 0.125 | 0.08 | 261 | 0 | 0.364 | 1 | 1 | cs | TRUE
44 | LV_546-18_0_5_line_44 |  | 35 | 39 | 0.035473 | 0.125 | 0.08 | 261 | 0 | 0.364 | 1 | 1 | cs | TRUE
45 | LV_546-18_0_5_line_45 |  | 36 | 57 | 0.0012933 | 0.125 | 0.08 | 261 | 0 | 0.364 | 1 | 4 | cs | TRUE
46 | LV_546-18_0_5_line_46 |  | 37 | 67 | 0.000872 | 0.125 | 0.08 | 261 | 0 | 0.364 | 1 | 4 | cs | TRUE
47 | LV_546-18_0_5_line_47 |  | 39 | 77 | 0.041713 | 0.125 | 0.08 | 261 | 0 | 0.364 | 1 | 1 | cs | TRUE
48 | LV_546-18_0_5_line_48 |  | 40 | 41 | 0.013657 | 0.125 | 0.08 | 261 | 0 | 0.364 | 1 | 1 | cs | TRUE
49 | LV_546-18_0_5_line_49 |  | 40 | 42 | 0.025505 | 0.125 | 0.08 | 261 | 0 | 0.364 | 1 | 1 | cs | TRUE
50 | LV_546-18_0_5_line_50 |  | 41 | 43 | 0.010759 | 0.125 | 0.08 | 261 | 0 | 0.364 | 1 | 1 | cs | TRUE
51 | LV_546-18_0_5_line_51 |  | 42 | 44 | 0.0029238 | 0.125 | 0.08 | 261 | 0 | 0.364 | 1 | 1 | cs | TRUE
52 | LV_546-18_0_5_line_52 |  | 43 | 45 | 0.018505 | 0.125 | 0.08 | 261 | 0 | 0.364 | 1 | 1 | cs | TRUE
53 | LV_546-18_0_5_line_53 |  | 44 | 46 | 0.0023821 | 0.125 | 0.08 | 261 | 0 | 0.364 | 1 | 1 | cs | TRUE
54 | LV_546-18_0_5_line_54 |  | 45 | 47 | 0.0082389 | 0.125 | 0.08 | 261 | 0 | 0.364 | 1 | 1 | cs | TRUE
55 | LV_546-18_0_5_line_55 |  | 46 | 48 | 0.00067826 | 0.125 | 0.08 | 261 | 0 | 0.364 | 1 | 1 | cs | TRUE
56 | LV_546-18_0_5_line_56 |  | 47 | 49 | 0.01725 | 0.125 | 0.08 | 261 | 0 | 0.364 | 1 | 1 | cs | TRUE
57 | LV_546-18_0_5_line_57 |  | 48 | 50 | 0.014249 | 0.125 | 0.08 | 261 | 0 | 0.364 | 1 | 1 | cs | TRUE
58 | LV_546-18_0_5_line_58 |  | 49 | 54 | 0.0080068 | 0.125 | 0.08 | 261 | 0 | 0.364 | 1 | 1 | cs | TRUE
59 | LV_546-18_0_5_line_59 |  | 50 | 51 | 0.0096134 | 0.125 | 0.08 | 261 | 0 | 0.364 | 1 | 1 | cs | TRUE
60 | LV_546-18_0_5_line_60 |  | 51 | 52 | 0.0033929 | 0.125 | 0.08 | 261 | 0 | 0.364 | 1 | 1 | cs | TRUE
61 | LV_546-18_0_5_line_61 |  | 52 | 72 | 0.015503 | 0.125 | 0.08 | 261 | 0 | 0.364 | 1 | 1 | cs | TRUE
62 | LV_546-18_0_5_line_62 |  | 53 | 55 | 0.011263 | 0.125 | 0.08 | 261 | 0 | 0.364 | 1 | 1 | cs | TRUE
63 | LV_546-18_0_5_line_63 |  | 56 | 61 | 0.036218 | 0.125 | 0.08 | 261 | 0 | 0.364 | 1 | 1 | cs | TRUE
64 | LV_546-18_0_5_line_64 |  | 56 | 64 | 0.01688 | 0.125 | 0.08 | 261 | 0 | 0.364 | 1 | 1 | cs | TRUE
65 | LV_546-18_0_5_line_65 |  | 58 | 126 | 0.0011261 | 0.125 | 0.08 | 261 | 0 | 0.364 | 1 | 1 | cs | TRUE
66 | LV_546-18_0_5_line_66 |  | 59 | 60 | 0.0068756 | 0.125 | 0.08 | 261 | 0 | 0.364 | 1 | 1 | cs | TRUE
67 | LV_546-18_0_5_line_67 |  | 60 | 61 | 0.029007 | 0.125 | 0.08 | 261 | 0 | 0.364 | 1 | 1 | cs | TRUE
68 | LV_546-18_0_5_line_68 |  | 62 | 63 | 0.006706 | 0.125 | 0.08 | 261 | 0 | 0.364 | 1 | 1 | cs | TRUE
69 | LV_546-18_0_5_line_69 |  | 62 | 64 | 0.0068401 | 0.125 | 0.08 | 261 | 0 | 0.364 | 1 | 1 | cs | TRUE
70 | LV_546-18_0_5_line_70 |  | 63 | 65 | 0.014796 | 0.125 | 0.08 | 261 | 0 | 0.364 | 1 | 1 | cs | TRUE
71 | LV_546-18_0_5_line_71 |  | 65 | 66 | 0.004623 | 0.125 | 0.08 | 261 | 0 | 0.364 | 1 | 1 | cs | TRUE
72 | LV_546-18_0_5_line_72 |  | 67 | 84 | 0.0078752 | 0.125 | 0.08 | 261 | 0 | 0.364 | 1 | 4 | cs | TRUE
73 | LV_546-18_0_5_line_73 |  | 68 | 69 | 0.038632 | 0.125 | 0.08 | 261 | 0 | 0.364 | 1 | 1 | cs | TRUE
74 | LV_546-18_0_5_line_74 |  | 68 | 70 | 0.022402 | 0.125 | 0.08 | 261 | 0 | 0.364 | 1 | 1 | cs | TRUE
75 | LV_546-18_0_5_line_75 |  | 69 | 71 | 0.01198 | 0.125 | 0.08 | 261 | 0 | 0.364 | 1 | 1 | cs | TRUE
76 | LV_546-18_0_5_line_76 |  | 70 | 72 | 0.0032088 | 0.125 | 0.08 | 261 | 0 | 0.364 | 1 | 1 | cs | TRUE
77 | LV_546-18_0_5_line_77 |  | 71 | 73 | 0.0029593 | 0.125 | 0.08 | 261 | 0 | 0.364 | 1 | 1 | cs | TRUE
78 | LV_546-18_0_5_line_78 |  | 74 | 105 | 0.025498 | 0.125 | 0.08 | 261 | 0 | 0.364 | 1 | 1 | cs | TRUE
79 | LV_546-18_0_5_line_79 |  | 74 | 106 | 0.036222 | 0.125 | 0.08 | 261 | 0 | 0.364 | 1 | 1 | cs | TRUE
80 | LV_546-18_0_5_line_80 |  | 74 | 91 | 0.043335 | 0.125 | 0.08 | 261 | 0 | 0.364 | 1 | 1 | cs | TRUE
81 | LV_546-18_0_5_line_81 |  | 75 | 104 | 0.035205 | 0.125 | 0.08 | 261 | 0 | 0.364 | 1 | 1 | cs | TRUE
82 | LV_546-18_0_5_line_82 |  | 76 | 220 | 0.005738 | 0.125 | 0.08 | 261 | 0 | 0.364 | 1 | 1 | cs | TRUE
83 | LV_546-18_0_5_line_83 |  | 77 | 78 | 0.061335 | 0.125 | 0.08 | 261 | 0 | 0.364 | 1 | 1 | cs | TRUE
84 | LV_546-18_0_5_line_84 |  | 79 | 80 | 0.042099 | 0.125 | 0.08 | 261 | 0 | 0.364 | 1 | 1 | cs | TRUE
85 | LV_546-18_0_5_line_85 |  | 80 | 81 | 0.009214 | 0.125 | 0.08 | 261 | 0 | 0.364 | 1 | 1 | cs | TRUE
86 | LV_546-18_0_5_line_86 |  | 81 | 82 | 0.015935 | 0.125 | 0.08 | 261 | 0 | 0.364 | 1 | 4 | cs | TRUE
87 | LV_546-18_0_5_line_87 |  | 81 | 83 | 0.0022053 | 0.125 | 0.08 | 261 | 0 | 0.364 | 1 | 4 | cs | TRUE
88 | LV_546-18_0_5_line_88 |  | 82 | 84 | 0.017539 | 0.125 | 0.08 | 261 | 0 | 0.364 | 1 | 4 | cs | TRUE
89 | LV_546-18_0_5_line_89 |  | 83 | 85 | 0.0076432 | 0.125 | 0.08 | 261 | 0 | 0.364 | 1 | 4 | cs | TRUE
90 | LV_546-18_0_5_line_90 |  | 85 | 86 | 0.007587 | 0.125 | 0.08 | 261 | 0 | 0.364 | 1 | 4 | cs | TRUE
91 | LV_546-18_0_5_line_91 |  | 86 | 221 | 0.0079391 | 0.125 | 0.08 | 261 | 0 | 0.364 | 1 | 4 | cs | TRUE
92 | LV_546-18_0_5_line_92 |  | 87 | 88 | 0.012633 | 0.125 | 0.08 | 261 | 0 | 0.364 | 1 | 1 | cs | TRUE
93 | LV_546-18_0_5_line_93 |  | 88 | 89 | 0.0058539 | 0.125 | 0.08 | 261 | 0 | 0.364 | 1 | 1 | cs | TRUE
94 | LV_546-18_0_5_line_94 |  | 89 | 90 | 0.010262 | 0.125 | 0.08 | 261 | 0 | 0.364 | 1 | 1 | cs | TRUE
95 | LV_546-18_0_5_line_95 |  | 90 | 91 | 0.0093314 | 0.125 | 0.08 | 261 | 0 | 0.364 | 1 | 1 | cs | TRUE
96 | LV_546-18_0_5_line_96 |  | 90 | 92 | 0.033482 | 0.125 | 0.08 | 261 | 0 | 0.364 | 1 | 1 | cs | TRUE
97 | LV_546-18_0_5_line_97 |  | 92 | 93 | 0.0072062 | 0.125 | 0.08 | 261 | 0 | 0.364 | 1 | 1 | cs | TRUE
98 | LV_546-18_0_5_line_98 |  | 93 | 109 | 0.01291 | 0.125 | 0.08 | 261 | 0 | 0.364 | 1 | 1 | cs | TRUE
99 | LV_546-18_0_5_line_99 |  | 94 | 95 | 0.013475 | 0.125 | 0.08 | 261 | 0 | 0.364 | 1 | 1 | cs | TRUE
100 | LV_546-18_0_5_line_100 |  | 94 | 96 | 0.019836 | 0.125 | 0.08 | 261 | 0 | 0.364 | 1 | 1 | cs | TRUE
101 | LV_546-18_0_5_line_101 |  | 95 | 97 | 0.043142 | 0.125 | 0.08 | 261 | 0 | 0.364 | 1 | 1 | cs | TRUE
102 | LV_546-18_0_5_line_102 |  | 96 | 98 | 0.023118 | 0.125 | 0.08 | 261 | 0 | 0.364 | 1 | 1 | cs | TRUE
103 | LV_546-18_0_5_line_103 |  | 97 | 99 | 0.0060869 | 0.125 | 0.08 | 261 | 0 | 0.364 | 1 | 1 | cs | TRUE
104 | LV_546-18_0_5_line_104 |  | 99 | 100 | 0.015339 | 0.125 | 0.08 | 261 | 0 | 0.364 | 1 | 1 | cs | TRUE
105 | LV_546-18_0_5_line_105 |  | 100 | 101 | 0.016002 | 0.125 | 0.08 | 261 | 0 | 0.364 | 1 | 1 | cs | TRUE
106 | LV_546-18_0_5_line_106 |  | 101 | 102 | 0.012534 | 0.125 | 0.08 | 261 | 0 | 0.364 | 1 | 1 | cs | TRUE
107 | LV_546-18_0_5_line_107 |  | 102 | 103 | 0.020353 | 0.125 | 0.08 | 261 | 0 | 0.364 | 1 | 1 | cs | TRUE
108 | LV_546-18_0_5_line_108 |  | 103 | 104 | 0.022237 | 0.125 | 0.08 | 261 | 0 | 0.364 | 1 | 1 | cs | TRUE
109 | LV_546-18_0_5_line_109 |  | 105 | 107 | 0.036037 | 0.125 | 0.08 | 261 | 0 | 0.364 | 1 | 1 | cs | TRUE
110 | LV_546-18_0_5_line_110 |  | 106 | 108 | 0.0042393 | 0.125 | 0.08 | 261 | 0 | 0.364 | 1 | 1 | cs | TRUE
111 | LV_546-18_0_5_line_111 |  | 108 | 110 | 0.016612 | 0.125 | 0.08 | 261 | 0 | 0.364 | 1 | 1 | cs | TRUE
112 | LV_546-18_0_5_line_112 |  | 110 | 111 | 0.02356 | 0.125 | 0.08 | 261 | 0 | 0.364 | 1 | 1 | cs | TRUE
113 | LV_546-18_0_5_line_113 |  | 111 | 112 | 0.016833 | 0.125 | 0.08 | 261 | 0 | 0.364 | 1 | 1 | cs | TRUE
114 | LV_546-18_0_5_line_114 |  | 113 | 114 | 0.020895 | 0.125 | 0.08 | 261 | 0 | 0.364 | 1 | 1 | cs | TRUE
115 | LV_546-18_0_5_line_115 |  | 113 | 115 | 0.063169 | 0.125 | 0.08 | 261 | 0 | 0.364 | 1 | 1 | cs | TRUE
116 | LV_546-18_0_5_line_116 |  | 114 | 116 | 0.020445 | 0.125 | 0.08 | 261 | 0 | 0.364 | 1 | 1 | cs | TRUE
117 | LV_546-18_0_5_line_117 |  | 115 | 117 | 0.02716 | 0.125 | 0.08 | 261 | 0 | 0.364 | 1 | 1 | cs | TRUE
118 | LV_546-18_0_5_line_118 |  | 117 | 123 | 0.02876 | 0.125 | 0.08 | 261 | 0 | 0.364 | 1 | 1 | cs | TRUE
119 | LV_546-18_0_5_line_119 |  | 118 | 119 | 0.037301 | 0.125 | 0.08 | 261 | 0 | 0.364 | 1 | 1 | cs | TRUE
120 | LV_546-18_0_5_line_120 |  | 118 | 120 | 0.026627 | 0.125 | 0.08 | 261 | 0 | 0.364 | 1 | 1 | cs | TRUE
121 | LV_546-18_0_5_line_121 |  | 119 | 124 | 0.014782 | 0.125 | 0.08 | 261 | 0 | 0.364 | 1 | 1 | cs | TRUE
122 | LV_546-18_0_5_line_122 |  | 121 | 122 | 0.0028653 | 0.125 | 0.08 | 261 | 0 | 0.364 | 1 | 1 | cs | TRUE
123 | LV_546-18_0_5_line_123 |  | 122 | 123 | 0.020323 | 0.125 | 0.08 | 261 | 0 | 0.364 | 1 | 1 | cs | TRUE
124 | LV_546-18_0_5_line_124 |  | 123 | 125 | 0.004202 | 0.125 | 0.08 | 261 | 0 | 0.364 | 1 | 1 | cs | TRUE
125 | LV_546-18_0_5_line_125 |  | 124 | 243 | 0.024901 | 0.125 | 0.08 | 261 | 0 | 0.364 | 1 | 1 | cs | TRUE
126 | LV_546-18_0_5_line_126 |  | 125 | 229 | 0.026936 | 0.125 | 0.08 | 261 | 0 | 0.364 | 1 | 1 | cs | TRUE
127 | LV_546-18_0_5_line_127 |  | 125 | 227 | 0.0041019 | 0.125 | 0.08 | 261 | 0 | 0.364 | 1 | 1 | cs | TRUE
128 | LV_546-18_0_5_line_128 |  | 126 | 127 | 0.0010656 | 0.125 | 0.08 | 261 | 0 | 0.364 | 1 | 1 | cs | TRUE
129 | LV_546-18_0_5_line_129 |  | 127 | 128 | 0.0034217 | 0.125 | 0.08 | 261 | 0 | 0.364 | 1 | 1 | cs | TRUE
130 | LV_546-18_0_5_line_130 |  | 128 | 129 | 0.0076522 | 0.125 | 0.08 | 261 | 0 | 0.364 | 1 | 1 | cs | TRUE
131 | LV_546-18_0_5_line_131 |  | 129 | 130 | 0.017578 | 0.125 | 0.08 | 261 | 0 | 0.364 | 1 | 1 | cs | TRUE
132 | LV_546-18_0_5_line_132 |  | 130 | 131 | 0.0084296 | 0.125 | 0.08 | 261 | 0 | 0.364 | 1 | 1 | cs | TRUE
133 | LV_546-18_0_5_line_133 |  | 131 | 132 | 0.0050054 | 0.125 | 0.08 | 261 | 0 | 0.364 | 1 | 1 | cs | TRUE
134 | LV_546-18_0_5_line_134 |  | 132 | 133 | 0.0012182 | 0.125 | 0.08 | 261 | 0 | 0.364 | 1 | 1 | cs | TRUE
135 | LV_546-18_0_5_line_135 |  | 133 | 134 | 0.00097173 | 0.125 | 0.08 | 261 | 0 | 0.364 | 1 | 1 | cs | TRUE
136 | LV_546-18_0_5_line_136 |  | 134 | 135 | 0.0010534 | 0.125 | 0.08 | 261 | 0 | 0.364 | 1 | 1 | cs | TRUE
137 | LV_546-18_0_5_line_137 |  | 135 | 223 | 0.0064993 | 0.125 | 0.08 | 261 | 0 | 0.364 | 1 | 1 | cs | TRUE
138 | LV_546-18_0_5_line_138 |  | 136 | 137 | 0.0073791 | 0.125 | 0.08 | 261 | 0 | 0.364 | 1 | 1 | cs | TRUE
139 | LV_546-18_0_5_line_139 |  | 137 | 138 | 0.014805 | 0.125 | 0.08 | 261 | 0 | 0.364 | 1 | 1 | cs | TRUE
140 | LV_546-18_0_5_line_140 |  | 138 | 142 | 0.0014179 | 0.125 | 0.08 | 261 | 0 | 0.364 | 1 | 1 | cs | TRUE
141 | LV_546-18_0_5_line_141 |  | 139 | 140 | 0.001816 | 0.125 | 0.08 | 261 | 0 | 0.364 | 1 | 1 | cs | TRUE
142 | LV_546-18_0_5_line_142 |  | 139 | 141 | 0.024281 | 0.125 | 0.08 | 261 | 0 | 0.364 | 1 | 1 | cs | TRUE
143 | LV_546-18_0_5_line_143 |  | 140 | 143 | 0.0097106 | 0.125 | 0.08 | 261 | 0 | 0.364 | 1 | 1 | cs | TRUE
144 | LV_546-18_0_5_line_144 |  | 141 | 144 | 0.0079061 | 0.125 | 0.08 | 261 | 0 | 0.364 | 1 | 1 | cs | TRUE
145 | LV_546-18_0_5_line_145 |  | 142 | 145 | 0.0067435 | 0.125 | 0.08 | 261 | 0 | 0.364 | 1 | 1 | cs | TRUE
146 | LV_546-18_0_5_line_146 |  | 143 | 146 | 0.0068747 | 0.125 | 0.08 | 261 | 0 | 0.364 | 1 | 1 | cs | TRUE
147 | LV_546-18_0_5_line_147 |  | 144 | 147 | 0.009812 | 0.125 | 0.08 | 261 | 0 | 0.364 | 1 | 1 | cs | TRUE
148 | LV_546-18_0_5_line_148 |  | 145 | 148 | 0.011597 | 0.125 | 0.08 | 261 | 0 | 0.364 | 1 | 1 | cs | TRUE
149 | LV_546-18_0_5_line_149 |  | 146 | 151 | 0.012924 | 0.125 | 0.08 | 261 | 0 | 0.364 | 1 | 1 | cs | TRUE
150 | LV_546-18_0_5_line_150 |  | 147 | 154 | 0.027232 | 0.125 | 0.08 | 261 | 0 | 0.364 | 1 | 1 | cs | TRUE
151 | LV_546-18_0_5_line_151 |  | 147 | 155 | 0.013183 | 0.125 | 0.08 | 261 | 0 | 0.364 | 1 | 1 | cs | TRUE
152 | LV_546-18_0_5_line_152 |  | 148 | 204 | 0.005572 | 0.125 | 0.08 | 261 | 0 | 0.364 | 1 | 1 | cs | TRUE
153 | LV_546-18_0_5_line_153 |  | 148 | 202 | 0.0030832 | 0.125 | 0.08 | 261 | 0 | 0.364 | 1 | 1 | cs | TRUE
154 | LV_546-18_0_5_line_154 |  | 149 | 150 | 0.0075136 | 0.125 | 0.08 | 261 | 0 | 0.364 | 1 | 1 | cs | TRUE
155 | LV_546-18_0_5_line_155 |  | 150 | 222 | 0.012518 | 0.125 | 0.08 | 261 | 0 | 0.364 | 1 | 1 | cs | TRUE
156 | LV_546-18_0_5_line_156 |  | 151 | 197 | 0.016458 | 0.125 | 0.08 | 261 | 0 | 0.364 | 1 | 1 | cs | TRUE
157 | LV_546-18_0_5_line_157 |  | 151 | 198 | 0.007425 | 0.125 | 0.08 | 261 | 0 | 0.364 | 1 | 1 | cs | TRUE
158 | LV_546-18_0_5_line_158 |  | 152 | 153 | 0.0067822 | 0.125 | 0.08 | 261 | 0 | 0.364 | 1 | 1 | cs | TRUE
159 | LV_546-18_0_5_line_159 |  | 153 | 205 | 0.0065266 | 0.125 | 0.08 | 261 | 0 | 0.364 | 1 | 1 | cs | TRUE
160 | LV_546-18_0_5_line_160 |  | 154 | 169 | 0.015282 | 0.125 | 0.08 | 261 | 0 | 0.364 | 1 | 1 | cs | TRUE
161 | LV_546-18_0_5_line_161 |  | 154 | 170 | 0.006998 | 0.125 | 0.08 | 261 | 0 | 0.364 | 1 | 1 | cs | TRUE
162 | LV_546-18_0_5_line_162 |  | 155 | 158 | 0.02225 | 0.125 | 0.08 | 261 | 0 | 0.364 | 1 | 1 | cs | TRUE
163 | LV_546-18_0_5_line_163 |  | 156 | 157 | 0.035533 | 0.125 | 0.08 | 261 | 0 | 0.364 | 1 | 1 | cs | TRUE
164 | LV_546-18_0_5_line_164 |  | 156 | 158 | 0.032278 | 0.125 | 0.08 | 261 | 0 | 0.364 | 1 | 1 | cs | TRUE
165 | LV_546-18_0_5_line_165 |  | 157 | 159 | 0.064305 | 0.125 | 0.08 | 261 | 0 | 0.364 | 1 | 1 | cs | TRUE
166 | LV_546-18_0_5_line_166 |  | 158 | 160 | 0.018623 | 0.125 | 0.08 | 261 | 0 | 0.364 | 1 | 1 | cs | TRUE
167 | LV_546-18_0_5_line_167 |  | 158 | 161 | 0.008434 | 0.125 | 0.08 | 261 | 0 | 0.364 | 1 | 1 | cs | TRUE
168 | LV_546-18_0_5_line_168 |  | 159 | 162 | 0.056187 | 0.125 | 0.08 | 261 | 0 | 0.364 | 1 | 1 | cs | TRUE
169 | LV_546-18_0_5_line_169 |  | 160 | 163 | 0.019046 | 0.125 | 0.08 | 261 | 0 | 0.364 | 1 | 1 | cs | TRUE
170 | LV_546-18_0_5_line_170 |  | 161 | 164 | 0.018933 | 0.125 | 0.08 | 261 | 0 | 0.364 | 1 | 1 | cs | TRUE
171 | LV_546-18_0_5_line_171 |  | 161 | 165 | 0.014066 | 0.125 | 0.08 | 261 | 0 | 0.364 | 1 | 1 | cs | TRUE
172 | LV_546-18_0_5_line_172 |  | 164 | 166 | 0.0079527 | 0.125 | 0.08 | 261 | 0 | 0.364 | 1 | 1 | cs | TRUE
173 | LV_546-18_0_5_line_173 |  | 165 | 167 | 0.010243 | 0.125 | 0.08 | 261 | 0 | 0.364 | 1 | 1 | cs | TRUE
174 | LV_546-18_0_5_line_174 |  | 165 | 168 | 0.022314 | 0.125 | 0.08 | 261 | 0 | 0.364 | 1 | 1 | cs | TRUE
175 | LV_546-18_0_5_line_175 |  | 166 | 171 | 0.0078158 | 0.125 | 0.08 | 261 | 0 | 0.364 | 1 | 1 | cs | TRUE
176 | LV_546-18_0_5_line_176 |  | 168 | 172 | 0.021932 | 0.125 | 0.08 | 261 | 0 | 0.364 | 1 | 1 | cs | TRUE
177 | LV_546-18_0_5_line_177 |  | 171 | 177 | 0.011774 | 0.125 | 0.08 | 261 | 0 | 0.364 | 1 | 1 | cs | TRUE
178 | LV_546-18_0_5_line_178 |  | 172 | 226 | 0.018951 | 0.125 | 0.08 | 261 | 0 | 0.364 | 1 | 1 | cs | TRUE
179 | LV_546-18_0_5_line_179 |  | 173 | 174 | 6.1774e-05 | 0.125 | 0.08 | 261 | 0 | 0.364 | 1 | 1 | cs | TRUE
180 | LV_546-18_0_5_line_180 |  | 173 | 175 | 0.00013533 | 0.125 | 0.08 | 261 | 0 | 0.364 | 1 | 1 | cs | TRUE
181 | LV_546-18_0_5_line_181 |  | 174 | 176 | 3.1235e-06 | 0.125 | 0.08 | 261 | 0 | 0.364 | 1 | 1 | cs | TRUE
182 | LV_546-18_0_5_line_182 |  | 175 | 177 | 0.019214 | 0.125 | 0.08 | 261 | 0 | 0.364 | 1 | 1 | cs | TRUE
183 | LV_546-18_0_5_line_183 |  | 177 | 178 | 0.0054187 | 0.125 | 0.08 | 261 | 0 | 0.364 | 1 | 1 | cs | TRUE
184 | LV_546-18_0_5_line_184 |  | 178 | 179 | 0.0081185 | 0.125 | 0.08 | 261 | 0 | 0.364 | 1 | 1 | cs | TRUE
185 | LV_546-18_0_5_line_185 |  | 179 | 180 | 0.010751 | 0.125 | 0.08 | 261 | 0 | 0.364 | 1 | 1 | cs | TRUE
186 | LV_546-18_0_5_line_186 |  | 181 | 182 | 6.358e-05 | 0.125 | 0.08 | 261 | 0 | 0.364 | 1 | 1 | cs | TRUE
187 | LV_546-18_0_5_line_187 |  | 181 | 183 | 0.020703 | 0.125 | 0.08 | 261 | 0 | 0.364 | 1 | 1 | cs | TRUE
188 | LV_546-18_0_5_line_188 |  | 182 | 184 | 0.023179 | 0.125 | 0.08 | 261 | 0 | 0.364 | 1 | 1 | cs | TRUE
189 | LV_546-18_0_5_line_189 |  | 183 | 185 | 0.015035 | 0.125 | 0.08 | 261 | 0 | 0.364 | 1 | 1 | cs | TRUE
190 | LV_546-18_0_5_line_190 |  | 183 | 186 | 0.01879 | 0.125 | 0.08 | 261 | 0 | 0.364 | 1 | 1 | cs | TRUE
191 | LV_546-18_0_5_line_191 |  | 183 | 187 | 0.025116 | 0.125 | 0.08 | 261 | 0 | 0.364 | 1 | 1 | cs | TRUE
192 | LV_546-18_0_5_line_192 |  | 184 | 188 | 4.358e-05 | 0.125 | 0.08 | 261 | 0 | 0.364 | 1 | 1 | cs | TRUE
193 | LV_546-18_0_5_line_193 |  | 185 | 189 | 0.020244 | 0.125 | 0.08 | 261 | 0 | 0.364 | 1 | 1 | cs | TRUE
194 | LV_546-18_0_5_line_194 |  | 186 | 190 | 0.0047653 | 0.125 | 0.08 | 261 | 0 | 0.364 | 1 | 1 | cs | TRUE
195 | LV_546-18_0_5_line_195 |  | 187 | 191 | 0.00041269 | 0.125 | 0.08 | 261 | 0 | 0.364 | 1 | 1 | cs | TRUE
196 | LV_546-18_0_5_line_196 |  | 189 | 192 | 0.0078752 | 0.125 | 0.08 | 261 | 0 | 0.364 | 1 | 1 | cs | TRUE
197 | LV_546-18_0_5_line_197 |  | 190 | 193 | 0.0048842 | 0.125 | 0.08 | 261 | 0 | 0.364 | 1 | 1 | cs | TRUE
198 | LV_546-18_0_5_line_198 |  | 191 | 194 | 0.0078581 | 0.125 | 0.08 | 261 | 0 | 0.364 | 1 | 1 | cs | TRUE
199 | LV_546-18_0_5_line_199 |  | 192 | 195 | 0.0075869 | 0.125 | 0.08 | 261 | 0 | 0.364 | 1 | 1 | cs | TRUE
200 | LV_546-18_0_5_line_200 |  | 194 | 196 | 0.0073937 | 0.125 | 0.08 | 261 | 0 | 0.364 | 1 | 1 | cs | TRUE
201 | LV_546-18_0_5_line_201 |  | 195 | 224 | 0.017257 | 0.125 | 0.08 | 261 | 0 | 0.364 | 1 | 1 | cs | TRUE
202 | LV_546-18_0_5_line_202 |  | 197 | 199 | 0.0061899 | 0.125 | 0.08 | 261 | 0 | 0.364 | 1 | 1 | cs | TRUE
203 | LV_546-18_0_5_line_203 |  | 198 | 200 | 0.0065715 | 0.125 | 0.08 | 261 | 0 | 0.364 | 1 | 1 | cs | TRUE
204 | LV_546-18_0_5_line_204 |  | 199 | 201 | 0.0064292 | 0.125 | 0.08 | 261 | 0 | 0.364 | 1 | 1 | cs | TRUE
205 | LV_546-18_0_5_line_205 |  | 200 | 202 | 0.031712 | 0.125 | 0.08 | 261 | 0 | 0.364 | 1 | 1 | cs | TRUE
206 | LV_546-18_0_5_line_206 |  | 201 | 203 | 0.019782 | 0.125 | 0.08 | 261 | 0 | 0.364 | 1 | 2 | cs | TRUE
207 | LV_546-18_0_5_line_207 |  | 203 | 207 | 0.015888 | 0.125 | 0.08 | 261 | 0 | 0.364 | 1 | 2 | cs | TRUE
208 | LV_546-18_0_5_line_208 |  | 204 | 206 | 0.0080146 | 0.125 | 0.08 | 261 | 0 | 0.364 | 1 | 1 | cs | TRUE
209 | LV_546-18_0_5_line_209 |  | 205 | 245 | 0.0065831 | 0.125 | 0.08 | 261 | 0 | 0.364 | 1 | 1 | cs | TRUE
210 | LV_546-18_0_5_line_210 |  | 206 | 212 | 0.021229 | 0.125 | 0.08 | 261 | 0 | 0.364 | 1 | 1 | cs | TRUE
211 | LV_546-18_0_5_line_211 |  | 207 | 208 | 0.028596 | 0.125 | 0.08 | 261 | 0 | 0.364 | 1 | 4 | cs | TRUE
212 | LV_546-18_0_5_line_212 |  | 207 | 209 | 0.017081 | 0.125 | 0.08 | 261 | 0 | 0.364 | 1 | 4 | cs | TRUE
213 | LV_546-18_0_5_line_213 |  | 208 | 210 | 0.021486 | 0.125 | 0.08 | 261 | 0 | 0.364 | 1 | 4 | cs | TRUE
214 | LV_546-18_0_5_line_214 |  | 209 | 211 | 0.0061479 | 0.125 | 0.08 | 261 | 0 | 0.364 | 1 | 4 | cs | TRUE
215 | LV_546-18_0_5_line_215 |  | 210 | 221 | 0.0077558 | 0.125 | 0.08 | 261 | 0 | 0.364 | 1 | 4 | cs | TRUE
216 | LV_546-18_0_5_line_216 |  | 211 | 214 | 0.0092942 | 0.125 | 0.08 | 261 | 0 | 0.364 | 1 | 4 | cs | TRUE
217 | LV_546-18_0_5_line_217 |  | 212 | 213 | 0.0051211 | 0.125 | 0.08 | 261 | 0 | 0.364 | 1 | 1 | cs | TRUE
218 | LV_546-18_0_5_line_218 |  | 214 | 215 | 0.0054853 | 0.125 | 0.08 | 261 | 0 | 0.364 | 1 | 4 | cs | TRUE
219 | LV_546-18_0_5_line_219 |  | 215 | 216 | 0.0033594 | 0.125 | 0.08 | 261 | 0 | 0.364 | 1 | 1 | cs | TRUE
220 | LV_546-18_0_5_line_220 |  | 216 | 217 | 0.00089526 | 0.125 | 0.08 | 261 | 0 | 0.364 | 1 | 1 | cs | TRUE
221 | LV_546-18_0_5_line_221 |  | 217 | 218 | 0.005255 | 0.125 | 0.08 | 261 | 0 | 0.364 | 1 | 1 | cs | TRUE
222 | LV_546-18_0_5_line_222 |  | 218 | 219 | 0.032357 | 0.125 | 0.08 | 261 | 0 | 0.364 | 1 | 1 | cs | TRUE
223 | LV_546-18_0_5_line_223 |  | 219 | 220 | 0.0097813 | 0.125 | 0.08 | 261 | 0 | 0.364 | 1 | 1 | cs | TRUE
224 | LV_546-18_0_5_line_224 |  | 222 | 247 | 0.020894 | 0.125 | 0.08 | 261 | 0 | 0.364 | 1 | 1 | cs | TRUE
225 | LV_546-18_0_5_line_225 |  | 224 | 225 | 0.0089083 | 0.125 | 0.08 | 261 | 0 | 0.364 | 1 | 1 | cs | TRUE
226 | LV_546-18_0_5_line_226 |  | 224 | 226 | 0.027971 | 0.125 | 0.08 | 261 | 0 | 0.364 | 1 | 1 | cs | TRUE
227 | LV_546-18_0_5_line_227 |  | 225 | 230 | 0.012659 | 0.125 | 0.08 | 261 | 0 | 0.364 | 1 | 1 | cs | TRUE
228 | LV_546-18_0_5_line_228 |  | 225 | 228 | 0.023372 | 0.125 | 0.08 | 261 | 0 | 0.364 | 1 | 1 | cs | TRUE
229 | LV_546-18_0_5_line_229 |  | 229 | 231 | 0.007641 | 0.125 | 0.08 | 261 | 0 | 0.364 | 1 | 1 | cs | TRUE
230 | LV_546-18_0_5_line_230 |  | 229 | 232 | 0.016325 | 0.125 | 0.08 | 261 | 0 | 0.364 | 1 | 1 | cs | TRUE
231 | LV_546-18_0_5_line_231 |  | 230 | 232 | 0.025079 | 0.125 | 0.08 | 261 | 0 | 0.364 | 1 | 1 | cs | TRUE
232 | LV_546-18_0_5_line_232 |  | 230 | 233 | 0.007982 | 0.125 | 0.08 | 261 | 0 | 0.364 | 1 | 1 | cs | TRUE
233 | LV_546-18_0_5_line_233 |  | 231 | 234 | 0.030084 | 0.125 | 0.08 | 261 | 0 | 0.364 | 1 | 1 | cs | TRUE
234 | LV_546-18_0_5_line_234 |  | 232 | 235 | 0.007894 | 0.125 | 0.08 | 261 | 0 | 0.364 | 1 | 1 | cs | TRUE
235 | LV_546-18_0_5_line_235 |  | 234 | 241 | 0.007472 | 0.125 | 0.08 | 261 | 0 | 0.364 | 1 | 1 | cs | TRUE
236 | LV_546-18_0_5_line_236 |  | 234 | 242 | 0.024698 | 0.125 | 0.08 | 261 | 0 | 0.364 | 1 | 1 | cs | TRUE
237 | LV_546-18_0_5_line_237 |  | 234 | 236 | 0.022216 | 0.125 | 0.08 | 261 | 0 | 0.364 | 1 | 1 | cs | TRUE
238 | LV_546-18_0_5_line_238 |  | 236 | 237 | 0.007324 | 0.125 | 0.08 | 261 | 0 | 0.364 | 1 | 1 | cs | TRUE
239 | LV_546-18_0_5_line_239 |  | 238 | 239 | 0.021747 | 0.125 | 0.08 | 261 | 0 | 0.364 | 1 | 1 | cs | TRUE
240 | LV_546-18_0_5_line_240 |  | 238 | 240 | 0.0015953 | 0.125 | 0.08 | 261 | 0 | 0.364 | 1 | 1 | cs | TRUE
241 | LV_546-18_0_5_line_241 |  | 239 | 246 | 0.028701 | 0.125 | 0.08 | 261 | 0 | 0.364 | 1 | 1 | cs | TRUE
242 | LV_546-18_0_5_line_242 |  | 239 | 247 | 0.0025821 | 0.125 | 0.08 | 261 | 0 | 0.364 | 1 | 1 | cs | TRUE
243 | LV_546-18_0_5_line_243 |  | 240 | 245 | 0.0065633 | 0.125 | 0.08 | 261 | 0 | 0.364 | 1 | 1 | cs | TRUE
244 | LV_546-18_0_5_line_244 |  | 242 | 243 | 0.029006 | 0.125 | 0.08 | 261 | 0 | 0.364 | 1 | 1 | cs | TRUE
245 | LV_546-18_0_5_line_245 |  | 242 | 244 | 0.024704 | 0.125 | 0.08 | 261 | 0 | 0.364 | 1 | 1 | cs | TRUE
246 | LV_546-18_0_5_line_246 |  | 244 | 250 | 0.00016598 | 0.125 | 0.08 | 261 | 0 | 0.364 | 1 | 1 | cs | TRUE
247 | LV_546-18_0_5_line_247 |  | 244 | 249 | 0.0073404 | 0.125 | 0.08 | 261 | 0 | 0.364 | 1 | 1 | cs | TRUE
248 | LV_546-18_0_5_line_248 |  | 246 | 248 | 0.0075141 | 0.125 | 0.08 | 261 | 0 | 0.364 | 1 | 1 | cs | TRUE
249 | LV_546-18_0_5_line_249 |  | 248 | 249 | 0.013368 | 0.125 | 0.08 | 261 | 0 | 0.364 | 1 | 1 | cs | TRUE
250 | LV_546-18_0_5_line_250 |  | 250 | 251 | 0.0072555 | 0.125 | 0.08 | 261 | 0 | 0.364 | 1 | 1 | cs | TRUE

## trafo
| name | std_type | hv_bus | lv_bus | sn_mva | vn_hv_kv | vn_lv_kv | vk_percent | vkr_percent | pfe_kw | i0_percent | shift_degree | tap_side | tap_neutral | tap_min | tap_max | tap_step_percent | tap_step_degree | tap_pos | tap_phase_shifter | parallel | df | in_service
0 | LV_546-18_0_5_trafo_188 | 0.63 MVA 20/0.4 kV | 252 | 215 | 0.63 | 20 | 0.4 | 6 | 1.206 | 1.65 | 0.2619 | 150 | hv | 0 | -2 | 2 | 2.5 | 0 | 0 | FALSE | 1 | 1 | TRUE

## line_geodata
| x0 | y0 | x1 | y1 | x2 | y2 | x3 | y3 | x4 | y4 | x5 | y5 | x6 | y6
0 | 2599807.1623 | 1208085.9026 | 2599808.9524 | 1208075.4289 | 2599809.074 | 1208074.52
1 | 2599807.1623 | 1208085.9026 | 2599805.8603 | 1208093.5208
2 | 2599810.9815 | 1208060.2649 | 2599809.074 | 1208074.52
3 | 2599804.491 | 1208101.5323 | 2599805.8603 | 1208093.5208
4 | 2599810.9815 | 1208060.2649 | 2599813.3605 | 1208046.4127
5 | 2599810.9815 | 1208060.2649 | 2599784.3728 | 1208069.7075
6 | 2599800.5247 | 1208147.7023 | 2599800.5015 | 1208137.2521 | 2599804.491 | 1208101.5323
7 | 2599804.491 | 1208101.5323 | 2599786.8238 | 1208110.9161 | 2599773.0733 | 1208115.7173
8 | 2599813.3605 | 1208046.4127 | 2599816.963 | 1208022.7218 | 2599819.4895 | 1208006.1322
9 | 2599784.3728 | 1208069.7075 | 2599780.5198 | 1208071.0748
10 | 2599800.5247 | 1208147.7023 | 2599800.3881 | 1208152.5495
11 | 2599800.5247 | 1208147.7023 | 2599809.4041 | 1208146.9015 | 2599815.449 | 1208146.5201
12 | 2599766.9215 | 1208117.8653 | 2599773.0733 | 1208115.7173
13 | 2599828.3638 | 1207957.5743 | 2599825.7717 | 1207964.9118 | 2599821.0823 | 1207995.6734 | 2599819.4895 | 1208006.1322
14 | 2599773.5712 | 1208073.5406 | 2599780.5198 | 1208071.0748
15 | 2599800.3881 | 1208152.5495 | 2599796.7524 | 1208156.543
16 | 2599800.3881 | 1208152.5495 | 2599802.1295 | 1208162.7328 | 2599809.4513 | 1208182.7768 | 2599813.8777 | 1208190.4607
17 | 2599815.449 | 1208146.5201 | 2599822.5152 | 1208146.0742
18 | 2599766.9215 | 1208117.8653 | 2599762.3606 | 1208103.6797
19 | 2599766.9215 | 1208117.8653 | 2599735.8745 | 1208127.9614 | 2599735.8745 | 1208127.9614
20 | 2599835.0004 | 1207948.2801 | 2599828.3638 | 1207957.5743
21 | 2599828.3638 | 1207957.5743 | 2599816.527 | 1207960.9434 | 2599815.5561 | 1207961.2302
22 | 2599887.392 | 1208047.3772 | 2599880.3673 | 1208042.4969 | 2599869.1387 | 1208042.8086 | 2599865.3686 | 1208043.3704
23 | 2599887.392 | 1208047.3772 | 2599890.4104 | 1208054.9034 | 2599890.3423 | 1208066.4876 | 2599890.4032 | 1208067.4883
24 | 2599791.3496 | 1208162.4776 | 2599796.7524 | 1208156.543
25 | 2599813.8777 | 1208190.4607 | 2599817.4846 | 1208196.7221
26 | 2599823.1877 | 1208146.0318 | 2599822.5152 | 1208146.0742
27 | 2599762.3606 | 1208103.6797 | 2599761.2294 | 1208100.1612
28 | 2599735.8745 | 1208127.9614 | 2599729.1865 | 1208131.5832
29 | 2599854.4038 | 1208259.3494 | 2599861.6007 | 1208273.7043
30 | 2599862.7937 | 1208276.0839 | 2599861.6007 | 1208273.7043
31 | 2599845.4422 | 1208241.4743 | 2599854.4038 | 1208259.3494
32 | 2599862.7937 | 1208276.0839 | 2599870.478 | 1208291.4111
33 | 2599845.4422 | 1208241.4743 | 2599834.5924 | 1208225.0666
34 | 2599845.4422 | 1208241.4743 | 2599852.8084 | 1208236.0488 | 2599862.5063 | 1208228.9076
35 | 2599845.4422 | 1208241.4743 | 2599833.2707 | 1208251.6128
36 | 2599874.7083 | 1208300.1109 | 2599873.4045 | 1208297.2484 | 2599870.478 | 1208291.4111
37 | 2599834.5924 | 1208225.0666 | 2599828.5417 | 1208215.9164 | 2599818.8592 | 1208199.1083
38 | 2599868.9549 | 1208224.026 | 2599868.0122 | 1208224.8532 | 2599862.5063 | 1208228.9076
39 | 2599833.2707 | 1208251.6128 | 2599820.4116 | 1208262.3241
40 | 2599880.7077 | 1208313.282 | 2599874.7083 | 1208300.1109
41 | 2599818.8592 | 1208199.1083 | 2599818.1302 | 1208197.8428
42 | 2599868.9549 | 1208224.026 | 2599874.0246 | 1208219.5774
43 | 2599820.4116 | 1208262.3241 | 2599817.6803 | 1208264.5992 | 2599808.1884 | 1208272.5094
44 | 2599895.4138 | 1208345.5632 | 2599884.6258 | 1208321.8838 | 2599880.7077 | 1208313.282
45 | 2599817.4846 | 1208196.7221 | 2599818.1302 | 1208197.8428
46 | 2599874.0246 | 1208219.5774 | 2599874.6801 | 1208219.0022
47 | 2599933.826 | 1208329.042 | 2599895.4138 | 1208345.5632
48 | 2599687.0118 | 1208175.6345 | 2599680.6102 | 1208187.6977 | 2599680.6102 | 1208187.6977
49 | 2599664.7839 | 1208207.6986 | 2599664.7839 | 1208207.6986 | 2599680.6102 | 1208187.6977
50 | 2599692.0551 | 1208166.1311 | 2599687.0118 | 1208175.6345
51 | 2599664.7839 | 1208207.6986 | 2599662.6289 | 1208209.6747
52 | 2599692.0551 | 1208166.1311 | 2599697.7434 | 1208155.4122 | 2599702.2499 | 1208150.9103
53 | 2599660.8732 | 1208211.2846 | 2599662.6289 | 1208209.6747
54 | 2599702.2499 | 1208150.9103 | 2599708.0787 | 1208145.0876
55 | 2599660.3733 | 1208211.743 | 2599660.8732 | 1208211.2846
56 | 2599722.1458 | 1208135.396 | 2599712.6124 | 1208140.5586 | 2599708.0787 | 1208145.0876
57 | 2599649.8714 | 1208221.3728 | 2599660.3733 | 1208211.743
58 | 2599729.1865 | 1208131.5832 | 2599722.1458 | 1208135.396
59 | 2599649.8714 | 1208221.3728 | 2599642.7858 | 1208227.8699
60 | 2599642.7858 | 1208227.8699 | 2599641.7585 | 1208228.8119 | 2599639.887 | 1208229.5145
61 | 2599625.3731 | 1208234.9634 | 2599639.887 | 1208229.5145
62 | 2599757.7821 | 1208089.4391 | 2599761.2294 | 1208100.1612
63 | 2599791.3496 | 1208162.4776 | 2599779.3917 | 1208196.6651
64 | 2599791.3496 | 1208162.4776 | 2599779.0723 | 1208174.0628
65 | 2599823.1877 | 1208146.0318 | 2599824.3116 | 1208145.9609
66 | 2599772.3589 | 1208231.327 | 2599772.2865 | 1208224.4519
67 | 2599779.3917 | 1208196.6651 | 2599772.21 | 1208217.1975 | 2599772.2865 | 1208224.4519
68 | 2599769.2202 | 1208183.3596 | 2599774.0975 | 1208178.7572
69 | 2599779.0723 | 1208174.0628 | 2599774.0975 | 1208178.7572
70 | 2599758.4589 | 1208193.5143 | 2599769.2202 | 1208183.3596
71 | 2599755.0966 | 1208196.6871 | 2599758.4589 | 1208193.5143
72 | 2599880.5995 | 1208213.808 | 2599874.6801 | 1208219.0022
73 | 2599601.3961 | 1208243.965 | 2599587.2607 | 1208249.2718 | 2599568.0282 | 1208258.2116 | 2599566.236 | 1208259.692
74 | 2599601.3961 | 1208243.965 | 2599622.369 | 1208236.0912
75 | 2599556.9993 | 1208267.3214 | 2599566.236 | 1208259.692
76 | 2599622.369 | 1208236.0912 | 2599625.3731 | 1208234.9634
77 | 2599556.9993 | 1208267.3214 | 2599554.7177 | 1208269.206
78 | 2599835.0004 | 1207948.2801 | 2599836.3233 | 1207950.2255 | 2599838.4749 | 1207952.0153 | 2599841.2878 | 1207952.5711 | 2599845.4692 | 1207952.4153 | 2599852.8587 | 1207950.7697 | 2599858.4455 | 1207949.522
79 | 2599835.0004 | 1207948.2801 | 2599825.6112 | 1207943.6335 | 2599819.3997 | 1207936.8077 | 2599812.0019 | 1207923.2228 | 2599811.3902 | 1207922.3718
80 | 2599835.0004 | 1207948.2801 | 2599833.9739 | 1207944.378 | 2599833.7913 | 1207940.9539 | 2599834.3689 | 1207936.1512 | 2599844.3978 | 1207906.7826
81 | 2599781.6569 | 1207970.6392 | 2599783.7457 | 1207970.3723 | 2599798.2738 | 1207966.336 | 2599815.5561 | 1207961.2302
82 | 2599890.7517 | 1208073.2157 | 2599890.4032 | 1208067.4883
83 | 2599909.4374 | 1208272.7449 | 2599933.826 | 1208329.042
84 | 2599910.4845 | 1208199.1711 | 2599918.3759 | 1208215.0574 | 2599925.5142 | 1208213.2229 | 2599927.9547 | 1208220.3379 | 2599919.45 | 1208224.4987
85 | 2599905.5352 | 1208191.4781 | 2599908.1809 | 1208194.5242 | 2599910.4845 | 1208199.1711
86 | 2599905.5352 | 1208191.4781 | 2599893.7269 | 1208202.1774
87 | 2599905.5352 | 1208191.4781 | 2599907.1835 | 1208190.013
88 | 2599893.7269 | 1208202.1774 | 2599889.8296 | 1208205.7086 | 2599880.5995 | 1208213.808
89 | 2599912.896 | 1208184.935 | 2599907.1835 | 1208190.013
90 | 2599918.5666 | 1208179.8944 | 2599912.896 | 1208184.935
91 | 2599924.4217 | 1208174.5344 | 2599921.8567 | 1208176.9697 | 2599918.5666 | 1208179.8944
92 | 2599854.2681 | 1207870.0457 | 2599852.8484 | 1207877.4071 | 2599851.5349 | 1207882.3723
93 | 2599850.0377 | 1207888.0315 | 2599851.5349 | 1207882.3723
94 | 2599847.4133 | 1207897.9519 | 2599850.0377 | 1207888.0315
95 | 2599847.4133 | 1207897.9519 | 2599844.3978 | 1207906.7826
96 | 2599847.4133 | 1207897.9519 | 2599859.144 | 1207896.4618 | 2599880.142 | 1207892.6034 | 2599880.4431 | 1207892.5422
97 | 2599887.505 | 1207891.1068 | 2599880.4431 | 1207892.5422
98 | 2599887.505 | 1207891.1068 | 2599892.1768 | 1207890.1572 | 2599899.1101 | 1207885.888
99 | 2599640.7536 | 1207984.1467 | 2599645.6558 | 1207980.3638 | 2599651.9628 | 1207976.7223
100 | 2599640.7536 | 1207984.1467 | 2599634.5037 | 1207988.9694 | 2599626.7768 | 1207998.0741
101 | 2599690.8693 | 1207958.6352 | 2599687.0192 | 1207959.2827 | 2599678.193 | 1207962.4962 | 2599660.2139 | 1207971.9582 | 2599651.9628 | 1207976.7223
102 | 2599612.9758 | 1208016.5973 | 2599622.417 | 1208003.2114 | 2599626.7768 | 1207998.0741
103 | 2599690.8693 | 1207958.6352 | 2599696.8719 | 1207957.6257 | 2599696.8719 | 1207957.6257
104 | 2599696.8719 | 1207957.6257 | 2599711.6022 | 1207961.9046
105 | 2599727.0975 | 1207965.8362 | 2599721.2838 | 1207964.717 | 2599711.6022 | 1207961.9046
106 | 2599727.0975 | 1207965.8362 | 2599739.4052 | 1207968.2058
107 | 2599739.4052 | 1207968.2058 | 2599746.6838 | 1207969.6071 | 2599758.8174 | 1207971.1851 | 2599759.5207 | 1207971.2253
108 | 2599781.6569 | 1207970.6392 | 2599771.6503 | 1207971.9182 | 2599759.5207 | 1207971.2253
109 | 2599893.6157 | 1207941.6679 | 2599858.4455 | 1207949.522
110 | 2599808.9161 | 1207918.9294 | 2599811.3902 | 1207922.3718
111 | 2599808.9161 | 1207918.9294 | 2599806.1932 | 1207915.1409 | 2599799.9589 | 1207910.6053 | 2599795.9083 | 1207909.3632
112 | 2599795.9083 | 1207909.3632 | 2599793.3979 | 1207908.5934 | 2599786.7077 | 1207909.1051 | 2599775.7982 | 1207911.696 | 2599772.8804 | 1207912.4402
113 | 2599758.3661 | 1207920.2238 | 2599765.9455 | 1207914.2089 | 2599772.8804 | 1207912.4402
114 | 2600137.2703 | 1208305.2054 | 2600134.4271 | 1208316.645 | 2600129.9608 | 1208324.5825
115 | 2600121.93 | 1208243.9271 | 2600137.2703 | 1208305.2054
116 | 2600119.4842 | 1208342.132 | 2600125.1753 | 1208333.0873 | 2600129.9608 | 1208324.5825
117 | 2600121.93 | 1208243.9271 | 2600121.801 | 1208216.7671
118 | 2600121.6644 | 1208188.0074 | 2600121.801 | 1208216.7671
119 | 2600052.2722 | 1208275.6888 | 2600086.3294 | 1208260.2581
120 | 2600086.3294 | 1208260.2581 | 2600086.0489 | 1208233.6324
121 | 2600052.2722 | 1208275.6888 | 2600052.0628 | 1208260.9081
122 | 2600132.8132 | 1208208.3103 | 2600131.603 | 1208205.7131
123 | 2600121.6644 | 1208188.0074 | 2600128.2325 | 1208199.5694 | 2600129.9886 | 1208202.2486 | 2600131.603 | 1208205.7131
124 | 2600119.8475 | 1208184.2164 | 2600121.6644 | 1208188.0074
125 | 2600051.7099 | 1208236.0093 | 2600052.0628 | 1208260.9081
126 | 2600093.1563 | 1208188.3741 | 2600108.9764 | 1208185.9173 | 2600119.8475 | 1208184.2164
127 | 2600119.8475 | 1208184.2164 | 2600118.0701 | 1208180.5197
128 | 2599825.3751 | 1208145.8937 | 2599824.3116 | 1208145.9609
129 | 2599825.3751 | 1208145.8937 | 2599828.79 | 1208145.6783
130 | 2599828.79 | 1208145.6783 | 2599836.427 | 1208145.1964
131 | 2599836.427 | 1208145.1964 | 2599853.97 | 1208144.0894
132 | 2599862.3829 | 1208143.5586 | 2599853.97 | 1208144.0894
133 | 2599867.3783 | 1208143.2434 | 2599862.3829 | 1208143.5586
134 | 2599868.5941 | 1208143.1667 | 2599867.3783 | 1208143.2434
135 | 2599869.5639 | 1208143.1055 | 2599868.5941 | 1208143.1667
136 | 2599870.6152 | 1208143.0392 | 2599869.5639 | 1208143.1055
137 | 2599877.1016 | 1208142.6299 | 2599870.6152 | 1208143.0392
138 | 2599995.7624 | 1208063.1846 | 2599993.3569 | 1208056.2085
139 | 2599993.3569 | 1208056.2085 | 2599991.8482 | 1208051.8328 | 2599985.8803 | 1208048.9424 | 2599982.4223 | 1208049.7273
140 | 2599981.0396 | 1208050.0411 | 2599982.4223 | 1208049.7273
141 | 2600007.3194 | 1208096.7018 | 2600005.9434 | 1208097.8913
142 | 2600007.3194 | 1208096.7018 | 2600025.6675 | 1208080.7978
143 | 2600005.9434 | 1208097.8913 | 2599996.3196 | 1208099.1865
144 | 2600031.4336 | 1208075.3898 | 2600026.3401 | 1208080.2147 | 2600025.6675 | 1208080.7978
145 | 2599974.4633 | 1208051.5336 | 2599981.0396 | 1208050.0411
146 | 2599996.3196 | 1208099.1865 | 2599989.5063 | 1208100.1034
147 | 2600038.3745 | 1208068.4971 | 2600036.9681 | 1208070.4538 | 2600031.4336 | 1208075.3898
148 | 2599963.3699 | 1208054.8905 | 2599972.409 | 1208051.9999 | 2599974.4633 | 1208051.5336
149 | 2599976.6975 | 1208101.8272 | 2599989.5063 | 1208100.1034
150 | 2600038.3745 | 1208068.4971 | 2600019.0873 | 1208049.22
151 | 2600038.3745 | 1208068.4971 | 2600048.3297 | 1208059.855
152 | 2599963.3699 | 1208054.8905 | 2599961.5829 | 1208049.6129
153 | 2599963.3699 | 1208054.8905 | 2599964.2121 | 1208057.8565
154 | 2600001.7482 | 1208145.9909 | 2600001.5158 | 1208138.481
155 | 2600001.7482 | 1208145.9909 | 2600002.1354 | 1208158.5025 | 2600002.1354 | 1208158.5025
156 | 2599976.6975 | 1208101.8272 | 2599961.4778 | 1208103.8842 | 2599960.3822 | 1208103.9796
157 | 2599976.6975 | 1208101.8272 | 2599974.6694 | 1208094.6846
158 | 2600032.4983 | 1208110.4426 | 2600032.7042 | 1208117.2216
159 | 2600032.7042 | 1208117.2216 | 2600032.9023 | 1208123.7452
160 | 2600029.6012 | 1208038.1027 | 2600019.0873 | 1208049.22
161 | 2600014.4194 | 1208043.9949 | 2600019.0873 | 1208049.22
162 | 2600066.0241 | 1208046.4293 | 2600055.7913 | 1208053.3776 | 2600048.3297 | 1208059.855
163 | 2600093.8412 | 1207984.8955 | 2600088.0634 | 1207998.9588 | 2600077.836 | 1208016.5274
164 | 2600066.0241 | 1208046.4293 | 2600069.4679 | 1208034.2226 | 2600075.6182 | 1208020.3372 | 2600077.836 | 1208016.5274
165 | 2600093.8412 | 1207984.8955 | 2600059.0753 | 1207930.7991
166 | 2600066.0241 | 1208046.4293 | 2600057.5855 | 1208045.8068 | 2600049.931 | 1208039.1233
167 | 2600064.6253 | 1208054.745 | 2600066.0241 | 1208046.4293
168 | 2600059.0753 | 1207930.7991 | 2600022.0283 | 1207926.219 | 2600015.9768 | 1207925.4742 | 2600003.2208 | 1207925.1333
169 | 2600035.5842 | 1208026.5963 | 2600049.931 | 1208039.1233
170 | 2600064.6253 | 1208054.745 | 2600070.844 | 1208053.7333 | 2600083.4755 | 1208053.5411
171 | 2600064.6253 | 1208054.745 | 2600065.1802 | 1208068.7972
172 | 2600083.4755 | 1208053.5411 | 2600091.4273 | 1208053.4201
173 | 2600065.1802 | 1208068.7972 | 2600068.3933 | 1208078.5229
174 | 2600065.1802 | 1208068.7972 | 2600065.3703 | 1208082.1934 | 2600065.4983 | 1208091.109
175 | 2600099.2421 | 1208053.3012 | 2600091.4273 | 1208053.4201
176 | 2600065.813 | 1208113.0388 | 2600065.4983 | 1208091.109
177 | 2600111.0146 | 1208053.122 | 2600099.2421 | 1208053.3012
178 | 2600066.085 | 1208131.9875 | 2600065.813 | 1208113.0388
179 | 2600111.544 | 1208072.5256 | 2600111.5423 | 1208072.4638
180 | 2600111.5423 | 1208072.4638 | 2600111.5386 | 1208072.3285
181 | 2600111.544 | 1208072.5287 | 2600111.544 | 1208072.5256
182 | 2600111.0146 | 1208053.122 | 2600111.5386 | 1208072.3285
183 | 2600111.0146 | 1208053.122 | 2600116.4308 | 1208052.9563
184 | 2600124.5455 | 1208052.7081 | 2600116.4308 | 1208052.9563
185 | 2600124.5455 | 1208052.7081 | 2600135.2913 | 1208052.3794
186 | 2600160.6792 | 1208104.7325 | 2600160.6554 | 1208104.7915
187 | 2600156.0422 | 1208124.8063 | 2600157.6313 | 1208112.2773 | 2600160.6554 | 1208104.7915
188 | 2600160.6792 | 1208104.7325 | 2600169.3614 | 1208083.2411
189 | 2600156.0422 | 1208124.8063 | 2600141.011 | 1208125.1577
190 | 2600156.0422 | 1208124.8063 | 2600156.8936 | 1208128.7419 | 2600157.9122 | 1208135.4456 | 2600156.8615 | 1208143.3591
191 | 2600156.0422 | 1208124.8063 | 2600181.1485 | 1208124.1131
192 | 2600169.3777 | 1208083.2007 | 2600169.3614 | 1208083.2411
193 | 2600120.7729 | 1208125.6309 | 2600141.011 | 1208125.1577
194 | 2600155.3723 | 1208147.8849 | 2600156.8554 | 1208143.4055 | 2600156.8615 | 1208143.3591
195 | 2600181.5611 | 1208124.1017 | 2600181.1485 | 1208124.1131
196 | 2600112.8999 | 1208125.8149 | 2600120.7729 | 1208125.6309
197 | 2600153.8372 | 1208152.5216 | 2600155.3723 | 1208147.8849
198 | 2600181.5611 | 1208124.1017 | 2600189.4162 | 1208123.8849
199 | 2600112.8999 | 1208125.8149 | 2600105.3151 | 1208125.9922
200 | 2600196.807 | 1208123.6808 | 2600189.4162 | 1208123.8849
201 | 2600088.063 | 1208126.3955 | 2600105.3151 | 1208125.9922
202 | 2599960.3822 | 1208103.9796 | 2599954.2156 | 1208104.5165
203 | 2599972.8744 | 1208088.363 | 2599974.6694 | 1208094.6846
204 | 2599947.8106 | 1208105.0741 | 2599954.2156 | 1208104.5165
205 | 2599972.8744 | 1208088.363 | 2599964.2121 | 1208057.8565
206 | 2599935.9491 | 1208114.35 | 2599935.2121 | 1208108.3094 | 2599937.2115 | 1208105.997 | 2599947.8106 | 1208105.0741
207 | 2599937.8734 | 1208130.1213 | 2599935.9491 | 1208114.35
208 | 2599959.0125 | 1208042.0216 | 2599961.5829 | 1208049.6129
209 | 2600032.9023 | 1208123.7452 | 2600033.1022 | 1208130.3253
210 | 2599959.0125 | 1208042.0216 | 2599954.5051 | 1208028.7096 | 2599947.3883 | 1208029.6233
211 | 2599945.6282 | 1208154.4012 | 2599941.2412 | 1208129.5987 | 2599937.8734 | 1208130.1213
212 | 2599937.8734 | 1208130.1213 | 2599933.9431 | 1208130.466 | 2599922.4028 | 1208128.4319 | 2599920.9962 | 1208128.2576
213 | 2599945.6282 | 1208154.4012 | 2599930.0464 | 1208169.1945
214 | 2599914.8798 | 1208127.6383 | 2599920.1602 | 1208128.154 | 2599920.9962 | 1208128.2576
215 | 2599924.4217 | 1208174.5344 | 2599930.0464 | 1208169.1945
216 | 2599914.8798 | 1208127.6383 | 2599905.7083 | 1208126.7425 | 2599905.661 | 1208126.6792
217 | 2599947.3883 | 1208029.6233 | 2599942.3089 | 1208030.2754
218 | 2599902.3784 | 1208122.2846 | 2599902.3784 | 1208122.2846 | 2599905.661 | 1208126.6792
219 | 2599902.3784 | 1208122.2846 | 2599901.7413 | 1208118.9861
220 | 2599901.7413 | 1208118.9861 | 2599901.5716 | 1208118.1071
221 | 2599900.5751 | 1208112.9474 | 2599901.5716 | 1208118.1071
222 | 2599900.5751 | 1208112.9474 | 2599898.5995 | 1208102.7184 | 2599894.0151 | 1208094.7475 | 2599892.8973 | 1208086.921 | 2599894.1211 | 1208082.2406 | 2599894.1211 | 1208082.2406
223 | 2599890.7517 | 1208073.2157 | 2599890.9052 | 1208075.7371 | 2599894.1211 | 1208082.2406
224 | 2600022.5079 | 1208153.8618 | 2600002.1354 | 1208158.5025
225 | 2600088.063 | 1208126.3955 | 2600090.0092 | 1208129.7752 | 2600092.0846 | 1208134.3333
226 | 2600088.063 | 1208126.3955 | 2600090.0092 | 1208129.7752 | 2600072.2884 | 1208130.7646 | 2600066.085 | 1208131.9875
227 | 2600092.0846 | 1208134.3333 | 2600092.3278 | 1208142.9713 | 2600092.4418 | 1208146.9847
228 | 2600092.0846 | 1208134.3333 | 2600102.72 | 1208151.7762 | 2600104.117 | 1208154.3654
229 | 2600093.1563 | 1208188.3741 | 2600085.5846 | 1208189.5525
230 | 2600093.1563 | 1208188.3741 | 2600092.9055 | 1208172.054
231 | 2600092.4418 | 1208146.9847 | 2600092.6319 | 1208154.0441 | 2600092.9055 | 1208172.054
232 | 2600084.4367 | 1208147.0736 | 2600092.4418 | 1208146.9847
233 | 2600059.494 | 1208189.8193 | 2600059.608 | 1208193.6103 | 2600085.5846 | 1208189.5525
234 | 2600084.9916 | 1208172.2763 | 2600092.9055 | 1208172.054
235 | 2600052.0059 | 1208190.1195 | 2600059.494 | 1208189.8193
236 | 2600051.2989 | 1208207.0066 | 2600059.8361 | 1208205.906 | 2600059.608 | 1208193.6103 | 2600059.494 | 1208189.8193
237 | 2600059.494 | 1208189.8193 | 2600058.8173 | 1208167.6182
238 | 2600051.4736 | 1208167.7628 | 2600058.8173 | 1208167.6182
239 | 2600033.3498 | 1208138.4801 | 2600033.7376 | 1208151.3094 | 2600025.0255 | 1208153.2883
240 | 2600033.3498 | 1208138.4801 | 2600033.3014 | 1208136.8856
241 | 2600025.0255 | 1208153.2883 | 2600025.8844 | 1208181.9768
242 | 2600025.0255 | 1208153.2883 | 2600022.5079 | 1208153.8618
243 | 2600033.1022 | 1208130.3253 | 2600033.3014 | 1208136.8856
244 | 2600051.2989 | 1208207.0066 | 2600051.7099 | 1208236.0093
245 | 2600026.7289 | 1208210.1862 | 2600051.2989 | 1208207.0066
246 | 2600026.7339 | 1208210.3521 | 2600026.7289 | 1208210.1862
247 | 2600026.7289 | 1208210.1862 | 2600026.5092 | 1208202.8492
248 | 2600026.1092 | 1208189.4875 | 2600025.8844 | 1208181.9768
249 | 2600026.1092 | 1208189.4875 | 2600026.5092 | 1208202.8492
250 | 2600026.7339 | 1208210.3521 | 2600026.9538 | 1208217.6043

## bus_geodata
| x | y | coords
0 | 2599807.1623 | 1208085.9026
1 | 2599809.074 | 1208074.52
2 | 2599805.8603 | 1208093.5208
3 | 2599810.9815 | 1208060.2649
4 | 2599804.491 | 1208101.5323
5 | 2599813.3605 | 1208046.4127
6 | 2599784.3728 | 1208069.7075
7 | 2599800.5247 | 1208147.7023
8 | 2599773.0733 | 1208115.7173
9 | 2599819.4895 | 1208006.1322
10 | 2599780.5198 | 1208071.0748
11 | 2599800.3881 | 1208152.5495
12 | 2599815.449 | 1208146.5201
13 | 2599766.9215 | 1208117.8653
14 | 2599828.3638 | 1207957.5743
15 | 2599865.3686 | 1208043.3704
16 | 2599887.392 | 1208047.3772
17 | 2599773.5712 | 1208073.5406
18 | 2599796.7524 | 1208156.543
19 | 2599813.8777 | 1208190.4607
20 | 2599822.5152 | 1208146.0742
21 | 2599762.3606 | 1208103.6797
22 | 2599735.8745 | 1208127.9614
23 | 2599861.6007 | 1208273.7043
24 | 2599854.4038 | 1208259.3494
25 | 2599862.7937 | 1208276.0839
26 | 2599845.4422 | 1208241.4743
27 | 2599870.478 | 1208291.4111
28 | 2599834.5924 | 1208225.0666
29 | 2599862.5063 | 1208228.9076
30 | 2599833.2707 | 1208251.6128
31 | 2599874.7083 | 1208300.1109
32 | 2599818.8592 | 1208199.1083
33 | 2599868.9549 | 1208224.026
34 | 2599820.4116 | 1208262.3241
35 | 2599880.7077 | 1208313.282
36 | 2599818.1302 | 1208197.8428
37 | 2599874.0246 | 1208219.5774
38 | 2599808.1884 | 1208272.5094
39 | 2599895.4138 | 1208345.5632
40 | 2599680.6102 | 1208187.6977
41 | 2599687.0118 | 1208175.6345
42 | 2599664.7839 | 1208207.6986
43 | 2599692.0551 | 1208166.1311
44 | 2599662.6289 | 1208209.6747
45 | 2599702.2499 | 1208150.9103
46 | 2599660.8732 | 1208211.2846
47 | 2599708.0787 | 1208145.0876
48 | 2599660.3733 | 1208211.743
49 | 2599722.1458 | 1208135.396
50 | 2599649.8714 | 1208221.3728
51 | 2599642.7858 | 1208227.8699
52 | 2599639.887 | 1208229.5145
53 | 2599761.2294 | 1208100.1612
54 | 2599729.1865 | 1208131.5832
55 | 2599757.7821 | 1208089.4391
56 | 2599791.3496 | 1208162.4776
57 | 2599817.4846 | 1208196.7221
58 | 2599823.1877 | 1208146.0318
59 | 2599772.3589 | 1208231.327
60 | 2599772.2865 | 1208224.4519
61 | 2599779.3917 | 1208196.6651
62 | 2599774.0975 | 1208178.7572
63 | 2599769.2202 | 1208183.3596
64 | 2599779.0723 | 1208174.0628
65 | 2599758.4589 | 1208193.5143
66 | 2599755.0966 | 1208196.6871
67 | 2599874.6801 | 1208219.0022
68 | 2599601.3961 | 1208243.965
69 | 2599566.236 | 1208259.692
70 | 2599622.369 | 1208236.0912
71 | 2599556.9993 | 1208267.3214
72 | 2599625.3731 | 1208234.9634
73 | 2599554.7177 | 1208269.206
74 | 2599835.0004 | 1207948.2801
75 | 2599815.5561 | 1207961.2302
76 | 2599890.4032 | 1208067.4883
77 | 2599933.826 | 1208329.042
78 | 2599909.4374 | 1208272.7449
79 | 2599919.45 | 1208224.4987
80 | 2599910.4845 | 1208199.1711
81 | 2599905.5352 | 1208191.4781
82 | 2599893.7269 | 1208202.1774
83 | 2599907.1835 | 1208190.013
84 | 2599880.5995 | 1208213.808
85 | 2599912.896 | 1208184.935
86 | 2599918.5666 | 1208179.8944
87 | 2599854.2681 | 1207870.0457
88 | 2599851.5349 | 1207882.3723
89 | 2599850.0377 | 1207888.0315
90 | 2599847.4133 | 1207897.9519
91 | 2599844.3978 | 1207906.7826
92 | 2599880.4431 | 1207892.5422
93 | 2599887.505 | 1207891.1068
94 | 2599640.7536 | 1207984.1467
95 | 2599651.9628 | 1207976.7223
96 | 2599626.7768 | 1207998.0741
97 | 2599690.8693 | 1207958.6352
98 | 2599612.9758 | 1208016.5973
99 | 2599696.8719 | 1207957.6257
100 | 2599711.6022 | 1207961.9046
101 | 2599727.0975 | 1207965.8362
102 | 2599739.4052 | 1207968.2058
103 | 2599759.5207 | 1207971.2253
104 | 2599781.6569 | 1207970.6392
105 | 2599858.4455 | 1207949.522
106 | 2599811.3902 | 1207922.3718
107 | 2599893.6157 | 1207941.6679
108 | 2599808.9161 | 1207918.9294
109 | 2599899.1101 | 1207885.888
110 | 2599795.9083 | 1207909.3632
111 | 2599772.8804 | 1207912.4402
112 | 2599758.3661 | 1207920.2238
113 | 2600137.2703 | 1208305.2054
114 | 2600129.9608 | 1208324.5825
115 | 2600121.93 | 1208243.9271
116 | 2600119.4842 | 1208342.132
117 | 2600121.801 | 1208216.7671
118 | 2600086.3294 | 1208260.2581
119 | 2600052.2722 | 1208275.6888
120 | 2600086.0489 | 1208233.6324
121 | 2600132.8132 | 1208208.3103
122 | 2600131.603 | 1208205.7131
123 | 2600121.6644 | 1208188.0074
124 | 2600052.0628 | 1208260.9081
125 | 2600119.8475 | 1208184.2164
126 | 2599824.3116 | 1208145.9609
127 | 2599825.3751 | 1208145.8937
128 | 2599828.79 | 1208145.6783
129 | 2599836.427 | 1208145.1964
130 | 2599853.97 | 1208144.0894
131 | 2599862.3829 | 1208143.5586
132 | 2599867.3783 | 1208143.2434
133 | 2599868.5941 | 1208143.1667
134 | 2599869.5639 | 1208143.1055
135 | 2599870.6152 | 1208143.0392
136 | 2599995.7624 | 1208063.1846
137 | 2599993.3569 | 1208056.2085
138 | 2599982.4223 | 1208049.7273
139 | 2600007.3194 | 1208096.7018
140 | 2600005.9434 | 1208097.8913
141 | 2600025.6675 | 1208080.7978
142 | 2599981.0396 | 1208050.0411
143 | 2599996.3196 | 1208099.1865
144 | 2600031.4336 | 1208075.3898
145 | 2599974.4633 | 1208051.5336
146 | 2599989.5063 | 1208100.1034
147 | 2600038.3745 | 1208068.4971
148 | 2599963.3699 | 1208054.8905
149 | 2600001.5158 | 1208138.481
150 | 2600001.7482 | 1208145.9909
151 | 2599976.6975 | 1208101.8272
152 | 2600032.4983 | 1208110.4426
153 | 2600032.7042 | 1208117.2216
154 | 2600019.0873 | 1208049.22
155 | 2600048.3297 | 1208059.855
156 | 2600077.836 | 1208016.5274
157 | 2600093.8412 | 1207984.8955
158 | 2600066.0241 | 1208046.4293
159 | 2600059.0753 | 1207930.7991
160 | 2600049.931 | 1208039.1233
161 | 2600064.6253 | 1208054.745
162 | 2600003.2208 | 1207925.1333
163 | 2600035.5842 | 1208026.5963
164 | 2600083.4755 | 1208053.5411
165 | 2600065.1802 | 1208068.7972
166 | 2600091.4273 | 1208053.4201
167 | 2600068.3933 | 1208078.5229
168 | 2600065.4983 | 1208091.109
169 | 2600029.6012 | 1208038.1027
170 | 2600014.4194 | 1208043.9949
171 | 2600099.2421 | 1208053.3012
172 | 2600065.813 | 1208113.0388
173 | 2600111.5423 | 1208072.4638
174 | 2600111.544 | 1208072.5256
175 | 2600111.5386 | 1208072.3285
176 | 2600111.544 | 1208072.5287
177 | 2600111.0146 | 1208053.122
178 | 2600116.4308 | 1208052.9563
179 | 2600124.5455 | 1208052.7081
180 | 2600135.2913 | 1208052.3794
181 | 2600160.6554 | 1208104.7915
182 | 2600160.6792 | 1208104.7325
183 | 2600156.0422 | 1208124.8063
184 | 2600169.3614 | 1208083.2411
185 | 2600141.011 | 1208125.1577
186 | 2600156.8615 | 1208143.3591
187 | 2600181.1485 | 1208124.1131
188 | 2600169.3777 | 1208083.2007
189 | 2600120.7729 | 1208125.6309
190 | 2600155.3723 | 1208147.8849
191 | 2600181.5611 | 1208124.1017
192 | 2600112.8999 | 1208125.8149
193 | 2600153.8372 | 1208152.5216
194 | 2600189.4162 | 1208123.8849
195 | 2600105.3151 | 1208125.9922
196 | 2600196.8071 | 1208123.6808
197 | 2599960.3822 | 1208103.9796
198 | 2599974.6694 | 1208094.6846
199 | 2599954.2156 | 1208104.5165
200 | 2599972.8744 | 1208088.363
201 | 2599947.8106 | 1208105.0741
202 | 2599964.2121 | 1208057.8565
203 | 2599935.9491 | 1208114.35
204 | 2599961.5829 | 1208049.6129
205 | 2600032.9023 | 1208123.7452
206 | 2599959.0125 | 1208042.0216
207 | 2599937.8734 | 1208130.1213
208 | 2599945.6282 | 1208154.4012
209 | 2599920.9962 | 1208128.2576
210 | 2599930.0464 | 1208169.1945
211 | 2599914.8798 | 1208127.6383
212 | 2599947.3883 | 1208029.6233
213 | 2599942.3089 | 1208030.2754
214 | 2599905.661 | 1208126.6792
215 | 2599902.3784 | 1208122.2846
216 | 2599901.7413 | 1208118.9861
217 | 2599901.5716 | 1208118.1071
218 | 2599900.5751 | 1208112.9474
219 | 2599894.1211 | 1208082.2406
220 | 2599890.7517 | 1208073.2157
221 | 2599924.4217 | 1208174.5344
222 | 2600002.1354 | 1208158.5025
223 | 2599877.1016 | 1208142.6299
224 | 2600088.063 | 1208126.3955
225 | 2600092.0846 | 1208134.3333
226 | 2600066.085 | 1208131.9875
227 | 2600118.0701 | 1208180.5197
228 | 2600104.117 | 1208154.3654
229 | 2600093.1563 | 1208188.3741
230 | 2600092.4418 | 1208146.9847
231 | 2600085.5846 | 1208189.5525
232 | 2600092.9055 | 1208172.054
233 | 2600084.4367 | 1208147.0736
234 | 2600059.494 | 1208189.8193
235 | 2600084.9916 | 1208172.2763
236 | 2600058.8173 | 1208167.6182
237 | 2600051.4736 | 1208167.7628
238 | 2600033.3498 | 1208138.4801
239 | 2600025.0255 | 1208153.2883
240 | 2600033.3014 | 1208136.8856
241 | 2600052.0059 | 1208190.1195
242 | 2600051.2989 | 1208207.0066
243 | 2600051.7099 | 1208236.0093
244 | 2600026.7289 | 1208210.1862
245 | 2600033.1022 | 1208130.3253
246 | 2600025.8844 | 1208181.9768
247 | 2600022.5079 | 1208153.8618
248 | 2600026.1092 | 1208189.4875
249 | 2600026.5092 | 1208202.8492
250 | 2600026.7339 | 1208210.3521
251 | 2600026.9538 | 1208217.6043
252 | 2599937.8734 | 1208130.1213

## line_std_types
| c_nf_per_km | r_ohm_per_km | x_ohm_per_km | max_i_ka | type | q_mm2 | alpha | voltage_rating
NAYY 4x50 SE | 210 | 0.642 | 0.083 | 0.142 | cs | 50 | 0.00403 | LV
NAYY 4x120 SE | 264 | 0.225 | 0.08 | 0.242 | cs | 120 | 0.00403 | LV
NAYY 4x150 SE | 261 | 0.208 | 0.08 | 0.27 | cs | 150 | 0.00403 | LV
NA2XS2Y 1x95 RM/25 12/20 kV | 216 | 0.313 | 0.132 | 0.252 | cs | 95 | 0.00403 | MV
NA2XS2Y 1x185 RM/25 12/20 kV | 273 | 0.161 | 0.117 | 0.362 | cs | 185 | 0.00403 | MV
NA2XS2Y 1x240 RM/25 12/20 kV | 304 | 0.122 | 0.112 | 0.421 | cs | 240 | 0.00403 | MV
NA2XS2Y 1x95 RM/25 6/10 kV | 315 | 0.313 | 0.123 | 0.249 | cs | 95 | 0.00403 | MV
NA2XS2Y 1x185 RM/25 6/10 kV | 406 | 0.161 | 0.11 | 0.358 | cs | 185 | 0.00403 | MV
NA2XS2Y 1x240 RM/25 6/10 kV | 456 | 0.122 | 0.105 | 0.416 | cs | 240 | 0.00403 | MV
NA2XS2Y 1x150 RM/25 12/20 kV | 250 | 0.206 | 0.116 | 0.319 | cs | 150 | 0.00403 | MV
NA2XS2Y 1x120 RM/25 12/20 kV | 230 | 0.253 | 0.119 | 0.283 | cs | 120 | 0.00403 | MV
NA2XS2Y 1x70 RM/25 12/20 kV | 190 | 0.443 | 0.132 | 0.22 | cs | 70 | 0.00403 | MV
NA2XS2Y 1x150 RM/25 6/10 kV | 360 | 0.206 | 0.11 | 0.315 | cs | 150 | 0.00403 | MV
NA2XS2Y 1x120 RM/25 6/10 kV | 340 | 0.253 | 0.113 | 0.28 | cs | 120 | 0.00403 | MV
NA2XS2Y 1x70 RM/25 6/10 kV | 280 | 0.443 | 0.123 | 0.217 | cs | 70 | 0.00403 | MV
N2XS(FL)2Y 1x120 RM/35 64/110 kV | 112 | 0.153 | 0.166 | 0.366 | cs | 120 | 0.00393 | HV
N2XS(FL)2Y 1x185 RM/35 64/110 kV | 125 | 0.099 | 0.156 | 0.457 | cs | 185 | 0.00393 | HV
N2XS(FL)2Y 1x240 RM/35 64/110 kV | 135 | 0.075 | 0.149 | 0.526 | cs | 240 | 0.00393 | HV
N2XS(FL)2Y 1x300 RM/35 64/110 kV | 144 | 0.06 | 0.144 | 0.588 | cs | 300 | 0.00393 | HV
15-AL1/3-ST1A 0.4 | 11 | 1.8769 | 0.35 | 0.105 | ol | 16 | 0.00403 | LV
24-AL1/4-ST1A 0.4 | 11.25 | 1.2012 | 0.335 | 0.14 | ol | 24 | 0.00403 | LV
48-AL1/8-ST1A 0.4 | 12.2 | 0.5939 | 0.3 | 0.21 | ol | 48 | 0.00403 | LV
94-AL1/15-ST1A 0.4 | 13.2 | 0.306 | 0.29 | 0.35 | ol | 94 | 0.00403 | LV
34-AL1/6-ST1A 10.0 | 9.7 | 0.8342 | 0.36 | 0.17 | ol | 34 | 0.00403 | MV
48-AL1/8-ST1A 10.0 | 10.1 | 0.5939 | 0.35 | 0.21 | ol | 48 | 0.00403 | MV
70-AL1/11-ST1A 10.0 | 10.4 | 0.4132 | 0.339 | 0.29 | ol | 70 | 0.00403 | MV
94-AL1/15-ST1A 10.0 | 10.75 | 0.306 | 0.33 | 0.35 | ol | 94 | 0.00403 | MV
122-AL1/20-ST1A 10.0 | 11.1 | 0.2376 | 0.323 | 0.41 | ol | 122 | 0.00403 | MV
149-AL1/24-ST1A 10.0 | 11.25 | 0.194 | 0.315 | 0.47 | ol | 149 | 0.00403 | MV
34-AL1/6-ST1A 20.0 | 9.15 | 0.8342 | 0.382 | 0.17 | ol | 34 | 0.00403 | MV
48-AL1/8-ST1A 20.0 | 9.5 | 0.5939 | 0.372 | 0.21 | ol | 48 | 0.00403 | MV
70-AL1/11-ST1A 20.0 | 9.7 | 0.4132 | 0.36 | 0.29 | ol | 70 | 0.00403 | MV
94-AL1/15-ST1A 20.0 | 10 | 0.306 | 0.35 | 0.35 | ol | 94 | 0.00403 | MV
122-AL1/20-ST1A 20.0 | 10.3 | 0.2376 | 0.344 | 0.41 | ol | 122 | 0.00403 | MV
149-AL1/24-ST1A 20.0 | 10.5 | 0.194 | 0.337 | 0.47 | ol | 149 | 0.00403 | MV
184-AL1/30-ST1A 20.0 | 10.75 | 0.1571 | 0.33 | 0.535 | ol | 184 | 0.00403 | MV
243-AL1/39-ST1A 20.0 | 11 | 0.1188 | 0.32 | 0.645 | ol | 243 | 0.00403 | MV
48-AL1/8-ST1A 110.0 | 8 | 0.5939 | 0.46 | 0.21 | ol | 48 | 0.00403 | HV
70-AL1/11-ST1A 110.0 | 8.4 | 0.4132 | 0.45 | 0.29 | ol | 70 | 0.00403 | HV
94-AL1/15-ST1A 110.0 | 8.65 | 0.306 | 0.44 | 0.35 | ol | 94 | 0.00403 | HV
122-AL1/20-ST1A 110.0 | 8.5 | 0.2376 | 0.43 | 0.41 | ol | 122 | 0.00403 | HV
149-AL1/24-ST1A 110.0 | 8.75 | 0.194 | 0.41 | 0.47 | ol | 149 | 0.00403 | HV
184-AL1/30-ST1A 110.0 | 8.8 | 0.1571 | 0.4 | 0.535 | ol | 184 | 0.00403 | HV
243-AL1/39-ST1A 110.0 | 9 | 0.1188 | 0.39 | 0.645 | ol | 243 | 0.00403 | HV
305-AL1/39-ST1A 110.0 | 9.2 | 0.0949 | 0.38 | 0.74 | ol | 305 | 0.00403 | HV
490-AL1/64-ST1A 110.0 | 9.75 | 0.059 | 0.37 | 0.96 | ol | 490 | 0.00403 | HV
679-AL1/86-ST1A 110.0 | 9.95 | 0.042 | 0.36 | 1.15 | ol | 679 | 0.00403 | HV
490-AL1/64-ST1A 220.0 | 10 | 0.059 | 0.285 | 0.96 | ol | 490 | 0.00403 | HV
679-AL1/86-ST1A 220.0 | 11.7 | 0.042 | 0.275 | 1.15 | ol | 679 | 0.00403 | HV
490-AL1/64-ST1A 380.0 | 11 | 0.059 | 0.253 | 0.96 | ol | 490 | 0.00403 | HV
679-AL1/86-ST1A 380.0 | 14.6 | 0.042 | 0.25 | 1.15 | ol | 679 | 0.00403 | HV

## trafo_std_types
| i0_percent | pfe_kw | vkr_percent | sn_mva | vn_lv_kv | vn_hv_kv | vk_percent | shift_degree | vector_group | tap_side | tap_neutral | tap_min | tap_max | tap_step_degree | tap_step_percent | tap_phase_shifter
160 MVA 380/110 kV | 0.06 | 60 | 0.25 | 160 | 110 | 380 | 12.2 | 0 | Yy0 | hv | 0 | -9 | 9 | 0 | 1.5 | FALSE
100 MVA 220/110 kV | 0.06 | 55 | 0.26 | 100 | 110 | 220 | 12 | 0 | Yy0 | hv | 0 | -9 | 9 | 0 | 1.5 | FALSE
63 MVA 110/20 kV | 0.04 | 22 | 0.32 | 63 | 20 | 110 | 18 | 150 | YNd5 | hv | 0 | -9 | 9 | 0 | 1.5 | FALSE
40 MVA 110/20 kV | 0.05 | 18 | 0.34 | 40 | 20 | 110 | 16.2 | 150 | YNd5 | hv | 0 | -9 | 9 | 0 | 1.5 | FALSE
25 MVA 110/20 kV | 0.07 | 14 | 0.41 | 25 | 20 | 110 | 12 | 150 | YNd5 | hv | 0 | -9 | 9 | 0 | 1.5 | FALSE
63 MVA 110/10 kV | 0.04 | 22 | 0.32 | 63 | 10 | 110 | 18 | 150 | YNd5 | hv | 0 | -9 | 9 | 0 | 1.5 | FALSE
40 MVA 110/10 kV | 0.05 | 18 | 0.34 | 40 | 10 | 110 | 16.2 | 150 | YNd5 | hv | 0 | -9 | 9 | 0 | 1.5 | FALSE
25 MVA 110/10 kV | 0.07 | 14 | 0.41 | 25 | 10 | 110 | 12 | 150 | YNd5 | hv | 0 | -9 | 9 | 0 | 1.5 | FALSE
0.25 MVA 20/0.4 kV | 0.32 | 0.8 | 1.44 | 0.25 | 0.4 | 20 | 6 | 150 | Yzn5 | hv | 0 | -2 | 2 | 0 | 2.5 | FALSE
0.4 MVA 20/0.4 kV | 0.3375 | 1.35 | 1.425 | 0.4 | 0.4 | 20 | 6 | 150 | Dyn5 | hv | 0 | -2 | 2 | 0 | 2.5 | FALSE
0.63 MVA 20/0.4 kV | 0.2619 | 1.65 | 1.206 | 0.63 | 0.4 | 20 | 6 | 150 | Dyn5 | hv | 0 | -2 | 2 | 0 | 2.5 | FALSE
0.25 MVA 10/0.4 kV | 0.24 | 0.6 | 1.2 | 0.25 | 0.4 | 10 | 4 | 150 | Dyn5 | hv | 0 | -2 | 2 | 0 | 2.5 | FALSE
0.4 MVA 10/0.4 kV | 0.2375 | 0.95 | 1.325 | 0.4 | 0.4 | 10 | 4 | 150 | Dyn5 | hv | 0 | -2 | 2 | 0 | 2.5 | FALSE
0.63 MVA 10/0.4 kV | 0.1873 | 1.18 | 1.0794 | 0.63 | 0.4 | 10 | 4 | 150 | Dyn5 | hv | 0 | -2 | 2 | 0 | 2.5 | FALSE

## trafo3w_std_types
| sn_hv_mva | sn_mv_mva | sn_lv_mva | vn_hv_kv | vn_mv_kv | vn_lv_kv | vk_hv_percent | vk_mv_percent | vk_lv_percent | vkr_hv_percent | vkr_mv_percent | vkr_lv_percent | pfe_kw | i0_percent | shift_mv_degree | shift_lv_degree | vector_group | tap_side | tap_neutral | tap_min | tap_max | tap_step_percent
63/25/38 MVA 110/20/10 kV | 63 | 25 | 38 | 110 | 20 | 10 | 10.4 | 10.4 | 10.4 | 0.28 | 0.32 | 0.35 | 35 | 0.89 | 0 | 0 | YN0yn0yn0 | hv | 0 | -10 | 10 | 1.2
63/25/38 MVA 110/10/10 kV | 63 | 25 | 38 | 110 | 10 | 10 | 10.4 | 10.4 | 10.4 | 0.28 | 0.32 | 0.35 | 35 | 0.89 | 0 | 0 | YN0yn0yn0 | hv | 0 | -10 | 10 | 1.2

## fuse_std_types
| fuse_type | i_rated_a | t_avg | t_min | t_total | x_avg | x_min | x_total
HV 100A | HV 100A | 100 | 0 | [10.0, 3.64, 0.854, 0.281, 0.1, 0.0531, 0.022, 0.01] | [10.0, 4.267, 1.21, 0.403, 0.1, 0.058, 0.022, 0.01] | 0 | [300.0, 350.0, 450.0, 550.0, 700.0, 850.0, 1200.0, 1752.0] | [600.0, 700.0, 900.0, 1150.0, 1665.0, 2000.0, 3000.0, 4313.0]
HV 10A | HV 10A | 10 | 0 | [10.0, 1675.0, 0.344, 0.156, 0.1, 0.0417, 0.0171, 0.01] | [10.0, 1.3, 0.3, 0.155, 0.1, 0.0555, 0.023, 0.01] | 0 | [30.0, 32.0, 35.0, 37.0, 39.0, 50.0, 70.0, 88.0] | [60.0, 70.0, 80.0, 87.0, 94.0, 110.0, 150.0, 216.0]
HV 125A | HV 125A | 125 | 0 | [10.0, 1.82, 0.344, 0.1, 0.0467, 0.0269, 0.01] | [10.0, 2.478, 0.426, 0.1, 0.0427, 0.0211, 0.01] | 0 | [375.0, 500.0, 700.0, 925.0, 1200.0, 1500.0, 2341.0] | [750.0, 1000.0, 1500.0, 2200.0, 3000.0, 4000.0, 5765.0]
HV 160A | HV 160A | 160 | 0 | [10.0, 4.15, 1.03, 0.198, 0.1, 0.051, 0.0172, 0.01] | [10.0, 2.3, 0.734, 0.274, 0.1, 0.046, 0.0177, 0.01] | 0 | [480.0, 550.0, 700.0, 1000.0, 1260.0, 1600.0, 2500.0, 3227.0] | [960.0, 1300.0, 1700.0, 2200.0, 2996.0, 4000.0, 6000.0, 7946.0]
HV 16A | HV 16A | 16 | 0 | [10.0, 0.352, 0.164, 0.1, 0.0649, 0.0342, 0.01] | [10.0, 2.34, 0.722, 0.181, 0.1, 0.055, 0.0296, 0.01] | 0 | [48.0, 60.0, 65.0, 71.0, 80.0, 100.0, 162.0] | [96.0, 110.0, 125.0, 150.0, 168.0, 200.0, 250.0, 398.0]
HV 200A | HV 200A | 200 | 0 | [10.0, 4.267, 1.21, 0.403, 0.1, 0.058, 0.022, 0.01] | [10.0, 3.73, 1.654, 0.328, 0.1, 0.0531, 0.019, 0.01] | 0 | [600.0, 700.0, 900.0, 1150.0, 1665.0, 2000.0, 3000.0, 4313.0] | [1200.0, 1500.0, 1800.0, 2700.0, 3960.0, 5000.0, 7500.0, 10620.0]
HV 20A | HV 20A | 20 | 0 | [10.0, 1.3, 0.3, 0.155, 0.1, 0.0555, 0.023, 0.01] | [10.0, 1.3, 0.161, 0.1, 0.0611, 0.0399, 0.0141, 0.01] | 0 | [60.0, 70.0, 80.0, 87.0, 94.0, 110.0, 150.0, 216.0] | [120.0, 150.0, 200.0, 223.0, 260.0, 300.0, 450.0, 532.0]
HV 25A | HV 25A | 25 | 0 | [10.0, 2.512, 0.833, 0.299, 0.1, 0.0372, 0.0223, 0.01] | [10.0, 3.125, 0.597, 0.198, 0.1, 0.0378, 0.022, 0.01] | 0 | [75.0, 82.0, 90.0, 100.0, 124.0, 170.0, 200.0, 289.0] | [150.0, 170.0, 210.0, 250.0, 294.0, 400.0, 500.0, 711.0]
HV 31.5A | HV 31.5A | 31.5 | 0 | [10.0, 2.34, 0.722, 0.181, 0.1, 0.055, 0.0296, 0.01] | [10.0, 2.84, 0.368, 0.164, 0.1, 0.0621, 0.0378, 0.0195, 0.01] | 0 | [95.0, 110.0, 125.0, 150.0, 165.0, 200.0, 250.0, 390.0] | [189.0, 220.0, 300.0, 350.0, 393.0, 450.0, 530.0, 700.0, 960.0]
HV 40A | HV 40A | 40 | 0 | [10.0, 1.3, 0.161, 0.1, 0.0611, 0.0399, 0.0141, 0.01] | [10.0, 2.05, 0.369, 0.198, 0.1, 0.051, 0.0298, 0.01] | 0 | [120.0, 150.0, 200.0, 223.0, 260.0, 300.0, 450.0, 532.0] | [240.0, 300.0, 400.0, 450.0, 530.0, 650.0, 800.0, 1311.0]
HV 50A | HV 50A | 50 | 0 | [10.0, 3.215, 0.597, 0.198, 0.1, 0.0378, 0.022, 0.01] | [10.0, 3.64, 0.854, 0.281, 0.1, 0.0531, 0.022, 0.01] | 0 | [150.0, 170.0, 210.0, 250.0, 294.0, 400.0, 500.0, 711.0] | [300.0, 350.0, 450.0, 550.0, 700.0, 850.0, 1200.0, 1752.0]
HV 6.3A | HV 6.3A | 6.3 | 0 | [10.0, 1.39, 0.344, 0.168, 0.1, 0.056, 0.0263, 0.01] | [10.0, 1.711, 0.516, 0.198, 0.1, 0.0634, 0.0303, 0.01] | 0 | [19.0, 19.5, 20.4, 20.8, 22.0, 25.0, 32.0, 48.0] | [38.0, 40.0, 43.0, 48.0, 53.0, 60.0, 75.0, 118.0]
HV 63A | HV 63A | 63 | 0 | [10.0, 2.84, 0.368, 0.164, 0.1, 0.0621, 0.0378, 0.0195, 0.01] | [10.0, 1.82, 0.344, 0.1, 0.0467, 0.0269, 0.01] | 0 | [189.0, 220.0, 300.0, 350.0, 393.0, 450.0, 530.0, 700.0, 961.0] | [378.0, 500.0, 700.0, 934.0, 1200.0, 1500.0, 2366.0]
HV 80A | HV 80A | 80 | 0 | [10.0, 2.05, 0.369, 0.198, 0.1, 0.051, 0.0298, 0.01] | [10.0, 4.15, 1.03, 0.198, 0.1, 0.051, 0.0172, 0.01] | 0 | [240.0, 300.0, 400.0, 450.0, 530.0, 650.0, 800.0, 1311.0] | [480.0, 550.0, 700.0, 1000.0, 1260.0, 1600.0, 2500.0, 3227.0]
Siemens NH-1-100 | Siemens NH-1-100 | 100 | [5400.0, 2000.0, 400.0, 20.0, 1.0, 0.2, 0.012, 0.004] | 0 | 0 | [150.0, 190.0, 250.0, 430.0, 900.0, 1250.0, 2700.0, 3600.0] | 0 | 0
Siemens NH-1-125 | Siemens NH-1-125 | 125 | [4800.0, 120.0, 7.0, 0.1, 0.004] | 0 | 0 | [180.0, 400.0, 740.0, 2000.0, 4250.0] | 0 | 0
Siemens NH-1-16 | Siemens NH-1-16 | 16 | [4000.0, 400.0, 2.0, 0.1, 0.04, 0.01] | 0 | 0 | [26.0, 35.0, 75.0, 150.0, 200.0, 300.0] | 0 | 0
Siemens NH-1-160 | Siemens NH-1-160 | 160 | [4800.0, 120.0, 7.0, 0.1, 0.004] | 0 | 0 | [210.0, 500.0, 900.0, 2300.0, 5000.0] | 0 | 0
Siemens NH-1-25 | Siemens NH-1-25 | 25 | [4000.0, 1000.0, 10.0, 0.2, 0.02, 0.01] | 0 | 0 | [40.0, 50.0, 100.0, 210.0, 400.0, 500.0] | 0 | 0
Siemens NH-1-50 | Siemens NH-1-50 | 50 | [4000.0, 40.0, 4.0, 1.0, 0.02, 0.01] | 0 | 0 | [86.0, 200.0, 300.0, 400.0, 1000.0, 1280.0] | 0 | 0
Siemens NH-1-63 | Siemens NH-1-63 | 63 | [4000.0, 100.0, 10.0, 2.0, 0.04, 0.01] | 0 | 0 | [100.0, 200.0, 300.0, 400.0, 1000.0, 1500.0] | 0 | 0
Siemens NH-1-80 | Siemens NH-1-80 | 80 | [4800.0, 120.0, 7.0, 0.1, 0.01] | 0 | 0 | [150.58, 250.0, 450.0, 1150.0, 2470.0] | 0 | 0
Siemens NH-2-1000 | Siemens NH-2-1000 | 1000 | [4800.0, 120.0, 7.0, 0.1, 0.004] | 0 | 0 | [1900.0, 3500.0, 8400.0, 24000.0, 52000.0] | 0 | 0
Siemens NH-2-200 | Siemens NH-2-200 | 200 | [4800.0, 120.0, 7.0, 0.1, 0.004] | 0 | 0 | [280.0, 650.0, 1200.0, 3000.0, 7000.0] | 0 | 0
Siemens NH-2-224 | Siemens NH-2-224 | 224 | [4800.0, 120.0, 7.0, 0.2, 0.04, 0.004] | 0 | 0 | [400.0, 750.0, 1453.0, 3025.0, 4315.0, 7600.0] | 0 | 0
Siemens NH-2-250 | Siemens NH-2-250 | 250 | [4800.0, 120.0, 7.0, 0.1, 0.004] | 0 | 0 | [450.0, 800.0, 1650.0, 4000.0, 8500.0] | 0 | 0
Siemens NH-2-315 | Siemens NH-2-315 | 315 | [4800.0, 120.0, 7.0, 0.1, 0.004] | 0 | 0 | [550.0, 920.0, 1900.0, 5000.0, 11000.0] | 0 | 0
Siemens NH-2-355 | Siemens NH-2-355 | 355 | [4800.0, 120.0, 6.0, 0.1, 0.004] | 0 | 0 | [650.0, 1116.27, 2350.0, 5840.0, 12790.0] | 0 | 0
Siemens NH-2-400 | Siemens NH-2-400 | 400 | [4800.0, 120.0, 7.0, 0.1, 0.004] | 0 | 0 | [720.0, 1350.0, 2800.0, 6500.0, 15000.0] | 0 | 0
Siemens NH-2-425 | Siemens NH-2-425 | 425 | [4800.0, 120.0, 7.0, 0.1, 0.004] | 0 | 0 | [850.0, 1500.0, 3050.0, 7500.0, 16500.0] | 0 | 0
Siemens NH-2-630 | Siemens NH-2-630 | 630 | [4800.0, 120.0, 7.0, 0.1, 0.004] | 0 | 0 | [1200.0, 2000.0, 4800.0, 12000.0, 26000.0] | 0 | 0

## dtypes
| element | column | dtype
0 | bus | name | object
1 | bus | vn_kv | float64
2 | bus | type | object
3 | bus | zone | object
4 | bus | in_service | bool
5 | load | name | object
6 | load | bus | uint32
7 | load | p_mw | float64
8 | load | q_mvar | float64
9 | load | const_z_percent | float64
10 | load | const_i_percent | float64
11 | load | sn_mva | float64
12 | load | scaling | float64
13 | load | in_service | bool
14 | load | type | object
15 | ext_grid | name | object
16 | ext_grid | bus | uint32
17 | ext_grid | vm_pu | float64
18 | ext_grid | va_degree | float64
19 | ext_grid | slack_weight | float64
20 | ext_grid | in_service | bool
21 | line | name | object
22 | line | std_type | object
23 | line | from_bus | uint32
24 | line | to_bus | uint32
25 | line | length_km | float64
26 | line | r_ohm_per_km | float64
27 | line | x_ohm_per_km | float64
28 | line | c_nf_per_km | float64
29 | line | g_us_per_km | float64
30 | line | max_i_ka | float64
31 | line | df | float64
32 | line | parallel | uint32
33 | line | type | object
34 | line | in_service | bool
35 | trafo | name | object
36 | trafo | std_type | object
37 | trafo | hv_bus | uint32
38 | trafo | lv_bus | uint32
39 | trafo | sn_mva | float64
40 | trafo | vn_hv_kv | float64
41 | trafo | vn_lv_kv | float64
42 | trafo | vk_percent | float64
43 | trafo | vkr_percent | float64
44 | trafo | pfe_kw | float64
45 | trafo | i0_percent | float64
46 | trafo | shift_degree | float64
47 | trafo | tap_side | object
48 | trafo | tap_neutral | int32
49 | trafo | tap_min | int32
50 | trafo | tap_max | int32
51 | trafo | tap_step_percent | float64
52 | trafo | tap_step_degree | float64
53 | trafo | tap_pos | int32
54 | trafo | tap_phase_shifter | bool
55 | trafo | parallel | uint32
56 | trafo | df | float64
57 | trafo | in_service | bool
58 | line_geodata | coords | object
59 | bus_geodata | x | float64
60 | bus_geodata | y | float64
61 | bus_geodata | coords | object

## parameters
| version | format_version | converged | OPF_converged | name | f_hz | sn_mva
0 | 2.14.6 | 2.14.0 | FALSE | FALSE |  | 50 | 1