## bus
| name | vn_kv | type | zone | in_service
0 | bus_LV_546-21_0_6_node_0 | 0.4 | n |  | TRUE
1 | bus_LV_546-21_0_6_node_1 | 0.4 | n |  | TRUE
2 | bus_LV_546-21_0_6_node_2 | 0.4 | n |  | TRUE
3 | bus_LV_546-21_0_6_node_3 | 0.4 | n |  | TRUE
4 | bus_LV_546-21_0_6_node_4 | 0.4 | n |  | TRUE
5 | bus_LV_546-21_0_6_node_5 | 0.4 | n |  | TRUE
6 | bus_LV_546-21_0_6_node_8 | 0.4 | n |  | TRUE
7 | bus_LV_546-21_0_6_node_82 | 0.4 | n |  | TRUE
8 | bus_LV_546-21_0_6_node_11 | 0.4 | n |  | TRUE
9 | bus_LV_546-21_0_6_node_12 | 0.4 | n |  | TRUE
10 | bus_LV_546-21_0_6_node_14 | 0.4 | n |  | TRUE
11 | bus_LV_546-21_0_6_node_15 | 0.4 | n |  | TRUE
12 | bus_LV_546-21_0_6_node_25 | 0.4 | n |  | TRUE
13 | bus_LV_546-21_0_6_node_83 | 0.4 | n |  | TRUE
14 | bus_LV_546-21_0_6_node_6 | 0.4 | n |  | TRUE
15 | bus_LV_546-21_0_6_node_7 | 0.4 | n |  | TRUE
16 | bus_LV_546-21_0_6_node_9 | 0.4 | n |  | TRUE
17 | bus_LV_546-21_0_6_node_10 | 0.4 | n |  | TRUE
18 | bus_LV_546-21_0_6_node_78 | 0.4 | n |  | TRUE
19 | bus_LV_546-21_0_6_node_32 | 0.4 | n |  | TRUE
20 | bus_LV_546-21_0_6_node_13 | 0.4 | n |  | TRUE
21 | bus_LV_546-21_0_6_node_16 | 0.4 | n |  | TRUE
22 | bus_LV_546-21_0_6_node_68 | 0.4 | n |  | TRUE
23 | bus_LV_546-21_0_6_node_30 | 0.4 | n |  | TRUE
24 | bus_LV_546-21_0_6_node_21 | 0.4 | n |  | TRUE
25 | bus_LV_546-21_0_6_node_18 | 0.4 | n |  | TRUE
26 | bus_LV_546-21_0_6_node_17 | 0.4 | n |  | TRUE
27 | bus_LV_546-21_0_6_node_23 | 0.4 | n |  | TRUE
28 | bus_LV_546-21_0_6_node_22 | 0.4 | n |  | TRUE
29 | bus_LV_546-21_0_6_node_29 | 0.4 | n |  | TRUE
30 | bus_LV_546-21_0_6_node_19 | 0.4 | n |  | TRUE
31 | bus_LV_546-21_0_6_node_76 | 0.4 | n |  | TRUE
32 | bus_LV_546-21_0_6_node_20 | 0.4 | n |  | TRUE
33 | bus_LV_546-21_0_6_node_33 | 0.4 | n |  | TRUE
34 | bus_LV_546-21_0_6_node_26 | 0.4 | n |  | TRUE
35 | bus_LV_546-21_0_6_node_27 | 0.4 | n |  | TRUE
36 | bus_LV_546-21_0_6_node_48 | 0.4 | n |  | TRUE
37 | bus_LV_546-21_0_6_node_59 | 0.4 | n |  | TRUE
38 | bus_LV_546-21_0_6_node_45 | 0.4 | n |  | TRUE
39 | bus_LV_546-21_0_6_node_46 | 0.4 | n |  | TRUE
40 | bus_LV_546-21_0_6_node_28 | 0.4 | n |  | TRUE
41 | bus_LV_546-21_0_6_node_31 | 0.4 | n |  | TRUE
42 | bus_LV_546-21_0_6_node_34 | 0.4 | n |  | TRUE
43 | bus_LV_546-21_0_6_node_69 | 0.4 | n |  | TRUE
44 | bus_LV_546-21_0_6_node_42 | 0.4 | n |  | TRUE
45 | bus_LV_546-21_0_6_node_44 | 0.4 | n |  | TRUE
46 | bus_LV_546-21_0_6_node_40 | 0.4 | n |  | TRUE
47 | bus_LV_546-21_0_6_node_41 | 0.4 | n |  | TRUE
48 | bus_LV_546-21_0_6_node_35 | 0.4 | n |  | TRUE
49 | bus_LV_546-21_0_6_node_36 | 0.4 | n |  | TRUE
50 | bus_LV_546-21_0_6_node_37 | 0.4 | n |  | TRUE
51 | bus_LV_546-21_0_6_node_38 | 0.4 | n |  | TRUE
52 | bus_LV_546-21_0_6_node_39 | 0.4 | n |  | TRUE
53 | bus_LV_546-21_0_6_node_74 | 0.4 | n |  | TRUE
54 | bus_LV_546-21_0_6_node_52 | 0.4 | n |  | TRUE
55 | bus_LV_546-21_0_6_node_61 | 0.4 | n |  | TRUE
56 | bus_LV_546-21_0_6_node_58 | 0.4 | n |  | TRUE
57 | bus_LV_546-21_0_6_node_85 | 0.4 | n |  | TRUE
58 | bus_LV_546-21_0_6_node_73 | 0.4 | n |  | TRUE
59 | bus_LV_546-21_0_6_node_51 | 0.4 | n |  | TRUE
60 | bus_LV_546-21_0_6_node_77 | 0.4 | n |  | TRUE
61 | bus_LV_546-21_0_6_node_56 | 0.4 | n |  | TRUE
62 | bus_LV_546-21_0_6_node_43 | 0.4 | n |  | TRUE
63 | bus_LV_546-21_0_6_node_50 | 0.4 | n |  | TRUE
64 | bus_LV_546-21_0_6_node_47 | 0.4 | n |  | TRUE
65 | bus_LV_546-21_0_6_node_49 | 0.4 | n |  | TRUE
66 | bus_LV_546-21_0_6_node_62 | 0.4 | n |  | TRUE
67 | bus_LV_546-21_0_6_node_75 | 0.4 | n |  | TRUE
68 | bus_LV_546-21_0_6_node_57 | 0.4 | n |  | TRUE
69 | bus_LV_546-21_0_6_node_63 | 0.4 | n |  | TRUE
70 | bus_LV_546-21_0_6_node_71 | 0.4 | n |  | TRUE
71 | bus_LV_546-21_0_6_node_70 | 0.4 | n |  | TRUE
72 | bus_LV_546-21_0_6_node_67 | 0.4 | n |  | TRUE
73 | bus_LV_546-21_0_6_node_65 | 0.4 | n |  | TRUE
74 | bus_LV_546-21_0_6_node_64 | 0.4 | n |  | TRUE
75 | bus_LV_546-21_0_6_node_66 | 0.4 | n |  | TRUE
76 | bus_LV_546-21_0_6_node_72 | 0.4 | n |  | TRUE
77 | bus_LV_546-21_0_6_node_80 | 0.4 | n |  | TRUE
78 | bus_LV_546-21_0_6_node_84 | 0.4 | n |  | TRUE
79 | bus_LV_546-21_0_6_node_86 | 0.4 | n |  | TRUE
80 | bus_LV_546-21_0_6_node_81 | 0.4 | n |  | TRUE
81 | bus_LV_546-21_0_6_node_88 | 0.4 | n |  | TRUE
82 | bus_LV_546-21_0_6_node_87 | 0.4 | n |  | TRUE
83 | bus_MV_445_0_node_51 | 20 | n |  | TRUE

## load
| name | bus | p_mw | q_mvar | const_z_percent | const_i_percent | sn_mva | scaling | in_service | type
0 | LV_546-21_0_6_load_0 | 0 | 0.020425 | 0.0051191 | 0 | 0 |  | 1 | TRUE | wye
1 | LV_546-21_0_6_load_1 | 1 | 0.0033502 | 0.00083964 | 0 | 0 |  | 1 | TRUE | wye
2 | LV_546-21_0_6_load_4 | 4 | 0.016011 | 0.0040127 | 0 | 0 |  | 1 | TRUE | wye
3 | LV_546-21_0_6_load_5 | 5 | 0.0014393 | 0.00036073 | 0 | 0 |  | 1 | TRUE | wye
4 | LV_546-21_0_6_load_82 | 7 | 0.0067548 | 0.0016929 | 0 | 0 |  | 1 | TRUE | wye
5 | LV_546-21_0_6_load_11 | 8 | 0.0078042 | 0.0019559 | 0 | 0 |  | 1 | TRUE | wye
6 | LV_546-21_0_6_load_15 | 11 | 0.03654 | 0.0091578 | 0 | 0 |  | 1 | TRUE | wye
7 | LV_546-21_0_6_load_25 | 12 | 0.01207 | 0.003025 | 0 | 0 |  | 1 | TRUE | wye
8 | LV_546-21_0_6_load_6 | 14 | 0.011492 | 0.0028802 | 0 | 0 |  | 1 | TRUE | wye
9 | LV_546-21_0_6_load_9 | 16 | 0.01035 | 0.0025939 | 0 | 0 |  | 1 | TRUE | wye
10 | LV_546-21_0_6_load_10 | 17 | 0.005699 | 0.0014283 | 0 | 0 |  | 1 | TRUE | wye
11 | LV_546-21_0_6_load_32 | 19 | 0.015707 | 0.0039365 | 0 | 0 |  | 1 | TRUE | wye
12 | LV_546-21_0_6_load_18 | 25 | 0.0093037 | 0.0023317 | 0 | 0 |  | 1 | TRUE | wye
13 | LV_546-21_0_6_load_22 | 28 | 0.009719 | 0.0024358 | 0 | 0 |  | 1 | TRUE | wye
14 | LV_546-21_0_6_load_29 | 29 | 0.012711 | 0.0031856 | 0 | 0 |  | 1 | TRUE | wye
15 | LV_546-21_0_6_load_19 | 30 | 0.012655 | 0.0031716 | 0 | 0 |  | 1 | TRUE | wye
16 | LV_546-21_0_6_load_76 | 31 | 0.0089885 | 0.0022527 | 0 | 0 |  | 1 | TRUE | wye
17 | LV_546-21_0_6_load_20 | 32 | 0.010575 | 0.0026504 | 0 | 0 |  | 1 | TRUE | wye
18 | LV_546-21_0_6_load_33 | 33 | 0.010557 | 0.0026459 | 0 | 0 |  | 1 | TRUE | wye
19 | LV_546-21_0_6_load_26 | 34 | 0.011596 | 0.0029063 | 0 | 0 |  | 1 | TRUE | wye
20 | LV_546-21_0_6_load_27 | 35 | 0.010443 | 0.0026173 | 0 | 0 |  | 1 | TRUE | wye
21 | LV_546-21_0_6_load_45 | 38 | 0.033033 | 0.0082789 | 0 | 0 |  | 1 | TRUE | wye
22 | LV_546-21_0_6_load_46 | 39 | 0.047531 | 0.011912 | 0 | 0 |  | 1 | TRUE | wye
23 | LV_546-21_0_6_load_28 | 40 | 0.012216 | 0.0030616 | 0 | 0 |  | 1 | TRUE | wye
24 | LV_546-21_0_6_load_31 | 41 | 0.011054 | 0.0027703 | 0 | 0 |  | 1 | TRUE | wye
25 | LV_546-21_0_6_load_69 | 43 | 0.012923 | 0.0032388 | 0 | 0 |  | 1 | TRUE | wye
26 | LV_546-21_0_6_load_42 | 44 | 0.0076202 | 0.0019098 | 0 | 0 |  | 1 | TRUE | wye
27 | LV_546-21_0_6_load_44 | 45 | 0.012224 | 0.0030637 | 0 | 0 |  | 1 | TRUE | wye
28 | LV_546-21_0_6_load_40 | 46 | 0.021057 | 0.0052775 | 0 | 0 |  | 1 | TRUE | wye
29 | LV_546-21_0_6_load_35 | 48 | 0.020906 | 0.0052396 | 0 | 0 |  | 1 | TRUE | wye
30 | LV_546-21_0_6_load_36 | 49 | 0.0065954 | 0.001653 | 0 | 0 |  | 1 | TRUE | wye
31 | LV_546-21_0_6_load_37 | 50 | 0.0033343 | 0.00083565 | 0 | 0 |  | 1 | TRUE | wye
32 | LV_546-21_0_6_load_52 | 54 | 0.0013602 | 0.00034091 | 0 | 0 |  | 1 | TRUE | wye
33 | LV_546-21_0_6_load_85 | 57 | 0.0014331 | 0.00035916 | 0 | 0 |  | 1 | TRUE | wye
34 | LV_546-21_0_6_load_73 | 58 | 0.0014691 | 0.00036819 | 0 | 0 |  | 1 | TRUE | wye
35 | LV_546-21_0_6_load_51 | 59 | 0.023823 | 0.0059706 | 0 | 0 |  | 1 | TRUE | wye
36 | LV_546-21_0_6_load_77 | 60 | 0.0082075 | 0.002057 | 0 | 0 |  | 1 | TRUE | wye
37 | LV_546-21_0_6_load_56 | 61 | 0.021363 | 0.005354 | 0 | 0 |  | 1 | TRUE | wye
38 | LV_546-21_0_6_load_43 | 62 | 0.0019539 | 0.0004897 | 0 | 0 |  | 1 | TRUE | wye
39 | LV_546-21_0_6_load_50 | 63 | 0.0019208 | 0.0004814 | 0 | 0 |  | 1 | TRUE | wye
40 | LV_546-21_0_6_load_49 | 65 | 0.0044685 | 0.0011199 | 0 | 0 |  | 1 | TRUE | wye
41 | LV_546-21_0_6_load_62 | 66 | 0.0048634 | 0.0012189 | 0 | 0 |  | 1 | TRUE | wye
42 | LV_546-21_0_6_load_75 | 67 | 0.0096886 | 0.0024282 | 0 | 0 |  | 1 | TRUE | wye
43 | LV_546-21_0_6_load_63 | 69 | 0.0022336 | 0.00055978 | 0 | 0 |  | 1 | TRUE | wye
44 | LV_546-21_0_6_load_71 | 70 | 0.0015234 | 0.0003818 | 0 | 0 |  | 1 | TRUE | wye
45 | LV_546-21_0_6_load_70 | 71 | 0.0012728 | 0.00031899 | 0 | 0 |  | 1 | TRUE | wye
46 | LV_546-21_0_6_load_65 | 73 | 0.0044225 | 0.0011084 | 0 | 0 |  | 1 | TRUE | wye
47 | LV_546-21_0_6_load_64 | 74 | 0.017368 | 0.0043529 | 0 | 0 |  | 1 | TRUE | wye
48 | LV_546-21_0_6_load_66 | 75 | 0.01605 | 0.0040225 | 0 | 0 |  | 1 | TRUE | wye
49 | LV_546-21_0_6_load_72 | 76 | 0.001317 | 0.00033007 | 0 | 0 |  | 1 | TRUE | wye
50 | LV_546-21_0_6_load_86 | 79 | 0.0039646 | 0.00099362 | 0 | 0 |  | 1 | TRUE | wye
51 | LV_546-21_0_6_load_88 | 81 | 0.0041946 | 0.0010513 | 0 | 0 |  | 1 | TRUE | wye
52 | LV_546-21_0_6_load_87 | 82 | 0.0040201 | 0.0010075 | 0 | 0 |  | 1 | TRUE | wye

## ext_grid
| name | bus | vm_pu | va_degree | slack_weight | in_service
0 |  | 46 | 1 | 0 | 1 | TRUE

## line
| name | std_type | from_bus | to_bus | length_km | r_ohm_per_km | x_ohm_per_km | c_nf_per_km | g_us_per_km | max_i_ka | df | parallel | type | in_service
0 | LV_546-21_0_6_line_0 |  | 0 | 1 | 0.019464 | 0.125 | 0.08 | 261 | 0 | 0.364 | 1 | 1 | cs | TRUE
1 | LV_546-21_0_6_line_1 |  | 0 | 2 | 0.0042932 | 0.125 | 0.08 | 261 | 0 | 0.364 | 1 | 1 | cs | TRUE
2 | LV_546-21_0_6_line_2 |  | 1 | 3 | 0.010217 | 0.125 | 0.08 | 261 | 0 | 0.364 | 1 | 1 | cs | TRUE
3 | LV_546-21_0_6_line_3 |  | 2 | 4 | 0.029593 | 0.125 | 0.08 | 261 | 0 | 0.364 | 1 | 1 | cs | TRUE
4 | LV_546-21_0_6_line_4 |  | 2 | 5 | 0.027439 | 0.125 | 0.08 | 261 | 0 | 0.364 | 1 | 1 | cs | TRUE
5 | LV_546-21_0_6_line_5 |  | 3 | 6 | 0.077081 | 0.125 | 0.08 | 261 | 0 | 0.364 | 1 | 1 | cs | TRUE
6 | LV_546-21_0_6_line_6 |  | 3 | 7 | 0.01776 | 0.125 | 0.08 | 261 | 0 | 0.364 | 1 | 1 | cs | TRUE
7 | LV_546-21_0_6_line_7 |  | 6 | 8 | 0.016281 | 0.125 | 0.08 | 261 | 0 | 0.364 | 1 | 1 | cs | TRUE
8 | LV_546-21_0_6_line_8 |  | 7 | 13 | 0.031767 | 0.125 | 0.08 | 261 | 0 | 0.364 | 1 | 1 | cs | TRUE
9 | LV_546-21_0_6_line_9 |  | 8 | 12 | 0.023998 | 0.125 | 0.08 | 261 | 0 | 0.364 | 1 | 1 | cs | TRUE
10 | LV_546-21_0_6_line_10 |  | 9 | 10 | 0.005773 | 0.125 | 0.08 | 261 | 0 | 0.364 | 1 | 1 | cs | TRUE
11 | LV_546-21_0_6_line_11 |  | 9 | 11 | 0.019225 | 0.125 | 0.08 | 261 | 0 | 0.364 | 1 | 1 | cs | TRUE
12 | LV_546-21_0_6_line_12 |  | 10 | 12 | 0.014467 | 0.125 | 0.08 | 261 | 0 | 0.364 | 1 | 1 | cs | TRUE
13 | LV_546-21_0_6_line_13 |  | 11 | 20 | 0.0070481 | 0.125 | 0.08 | 261 | 0 | 0.364 | 1 | 1 | cs | TRUE
14 | LV_546-21_0_6_line_14 |  | 13 | 78 | 0.010174 | 0.125 | 0.08 | 261 | 0 | 0.364 | 1 | 1 | cs | TRUE
15 | LV_546-21_0_6_line_15 |  | 13 | 80 | 0.044569 | 0.125 | 0.08 | 261 | 0 | 0.364 | 1 | 1 | cs | TRUE
16 | LV_546-21_0_6_line_16 |  | 14 | 15 | 0.017894 | 0.125 | 0.08 | 261 | 0 | 0.364 | 1 | 1 | cs | TRUE
17 | LV_546-21_0_6_line_17 |  | 15 | 16 | 0.031707 | 0.125 | 0.08 | 261 | 0 | 0.364 | 1 | 1 | cs | TRUE
18 | LV_546-21_0_6_line_18 |  | 15 | 17 | 0.015297 | 0.125 | 0.08 | 261 | 0 | 0.364 | 1 | 1 | cs | TRUE
19 | LV_546-21_0_6_line_19 |  | 16 | 18 | 0.016808 | 0.125 | 0.08 | 261 | 0 | 0.364 | 1 | 1 | cs | TRUE
20 | LV_546-21_0_6_line_20 |  | 17 | 19 | 0.020729 | 0.125 | 0.08 | 261 | 0 | 0.364 | 1 | 1 | cs | TRUE
21 | LV_546-21_0_6_line_21 |  | 18 | 22 | 0.024468 | 0.125 | 0.08 | 261 | 0 | 0.364 | 1 | 1 | cs | TRUE
22 | LV_546-21_0_6_line_22 |  | 19 | 23 | 0.0044013 | 0.125 | 0.08 | 261 | 0 | 0.364 | 1 | 1 | cs | TRUE
23 | LV_546-21_0_6_line_23 |  | 20 | 21 | 0.015208 | 0.125 | 0.08 | 261 | 0 | 0.364 | 1 | 1 | cs | TRUE
24 | LV_546-21_0_6_line_24 |  | 21 | 24 | 0.035893 | 0.125 | 0.08 | 261 | 0 | 0.364 | 1 | 3 | cs | TRUE
25 | LV_546-21_0_6_line_25 |  | 21 | 25 | 0.014572 | 0.125 | 0.08 | 261 | 0 | 0.364 | 1 | 3 | cs | TRUE
26 | LV_546-21_0_6_line_26 |  | 22 | 75 | 0.025291 | 0.125 | 0.08 | 261 | 0 | 0.364 | 1 | 1 | cs | TRUE
27 | LV_546-21_0_6_line_27 |  | 23 | 41 | 0.0047628 | 0.125 | 0.08 | 261 | 0 | 0.364 | 1 | 1 | cs | TRUE
28 | LV_546-21_0_6_line_28 |  | 23 | 40 | 0.014008 | 0.125 | 0.08 | 261 | 0 | 0.364 | 1 | 1 | cs | TRUE
29 | LV_546-21_0_6_line_29 |  | 24 | 29 | 0.016741 | 0.125 | 0.08 | 261 | 0 | 0.364 | 1 | 3 | cs | TRUE
30 | LV_546-21_0_6_line_30 |  | 25 | 30 | 0.0072103 | 0.125 | 0.08 | 261 | 0 | 0.364 | 1 | 3 | cs | TRUE
31 | LV_546-21_0_6_line_31 |  | 26 | 27 | 0.013002 | 0.125 | 0.08 | 261 | 0 | 0.364 | 1 | 3 | cs | TRUE
32 | LV_546-21_0_6_line_32 |  | 26 | 28 | 0.021891 | 0.125 | 0.08 | 261 | 0 | 0.364 | 1 | 3 | cs | TRUE
33 | LV_546-21_0_6_line_33 |  | 27 | 31 | 0.0070659 | 0.125 | 0.08 | 261 | 0 | 0.364 | 1 | 3 | cs | TRUE
34 | LV_546-21_0_6_line_34 |  | 28 | 32 | 0.022347 | 0.125 | 0.08 | 261 | 0 | 0.364 | 1 | 3 | cs | TRUE
35 | LV_546-21_0_6_line_35 |  | 29 | 33 | 0.022774 | 0.125 | 0.08 | 261 | 0 | 0.364 | 1 | 3 | cs | TRUE
36 | LV_546-21_0_6_line_36 |  | 30 | 32 | 0.015111 | 0.125 | 0.08 | 261 | 0 | 0.364 | 1 | 3 | cs | TRUE
37 | LV_546-21_0_6_line_37 |  | 31 | 36 | 0.0070722 | 0.125 | 0.08 | 261 | 0 | 0.364 | 1 | 3 | cs | TRUE
38 | LV_546-21_0_6_line_38 |  | 33 | 42 | 0.0164 | 0.125 | 0.08 | 261 | 0 | 0.364 | 1 | 3 | cs | TRUE
39 | LV_546-21_0_6_line_39 |  | 34 | 35 | 0.026494 | 0.125 | 0.08 | 261 | 0 | 0.364 | 1 | 1 | cs | TRUE
40 | LV_546-21_0_6_line_40 |  | 35 | 40 | 0.0025342 | 0.125 | 0.08 | 261 | 0 | 0.364 | 1 | 1 | cs | TRUE
41 | LV_546-21_0_6_line_41 |  | 36 | 37 | 0.020283 | 0.125 | 0.08 | 261 | 0 | 0.364 | 1 | 2 | cs | TRUE
42 | LV_546-21_0_6_line_42 |  | 37 | 67 | 0.013065 | 0.125 | 0.08 | 261 | 0 | 0.364 | 1 | 1 | cs | TRUE
43 | LV_546-21_0_6_line_43 |  | 37 | 68 | 0.04587 | 0.125 | 0.08 | 261 | 0 | 0.364 | 1 | 1 | cs | TRUE
44 | LV_546-21_0_6_line_44 |  | 38 | 39 | 0.013193 | 0.125 | 0.08 | 261 | 0 | 0.364 | 1 | 1 | cs | TRUE
45 | LV_546-21_0_6_line_45 |  | 39 | 64 | 0.021105 | 0.125 | 0.08 | 261 | 0 | 0.364 | 1 | 1 | cs | TRUE
46 | LV_546-21_0_6_line_46 |  | 41 | 43 | 0.024665 | 0.125 | 0.08 | 261 | 0 | 0.364 | 1 | 1 | cs | TRUE
47 | LV_546-21_0_6_line_47 |  | 42 | 45 | 0.005164 | 0.125 | 0.08 | 261 | 0 | 0.364 | 1 | 1 | cs | TRUE
48 | LV_546-21_0_6_line_48 |  | 42 | 46 | 0.011986 | 0.125 | 0.08 | 261 | 0 | 0.364 | 1 | 3 | cs | TRUE
49 | LV_546-21_0_6_line_49 |  | 43 | 44 | 0.0072049 | 0.125 | 0.08 | 261 | 0 | 0.364 | 1 | 2 | cs | TRUE
50 | LV_546-21_0_6_line_50 |  | 44 | 47 | 0.012896 | 0.125 | 0.08 | 261 | 0 | 0.364 | 1 | 3 | cs | TRUE
51 | LV_546-21_0_6_line_51 |  | 46 | 47 | 0.015987 | 0.125 | 0.08 | 261 | 0 | 0.364 | 1 | 3 | cs | TRUE
52 | LV_546-21_0_6_line_52 |  | 47 | 62 | 0.01013 | 0.125 | 0.08 | 261 | 0 | 0.364 | 1 | 1 | cs | TRUE
53 | LV_546-21_0_6_line_53 |  | 48 | 49 | 0.04968 | 0.125 | 0.08 | 261 | 0 | 0.364 | 1 | 1 | cs | TRUE
54 | LV_546-21_0_6_line_54 |  | 48 | 50 | 0.0092767 | 0.125 | 0.08 | 261 | 0 | 0.364 | 1 | 1 | cs | TRUE
55 | LV_546-21_0_6_line_55 |  | 49 | 51 | 0.017708 | 0.125 | 0.08 | 261 | 0 | 0.364 | 1 | 1 | cs | TRUE
56 | LV_546-21_0_6_line_56 |  | 50 | 52 | 0.057073 | 0.125 | 0.08 | 261 | 0 | 0.364 | 1 | 1 | cs | TRUE
57 | LV_546-21_0_6_line_57 |  | 51 | 53 | 0.030136 | 0.125 | 0.08 | 261 | 0 | 0.364 | 1 | 1 | cs | TRUE
58 | LV_546-21_0_6_line_58 |  | 51 | 54 | 0.020632 | 0.125 | 0.08 | 261 | 0 | 0.364 | 1 | 1 | cs | TRUE
59 | LV_546-21_0_6_line_59 |  | 52 | 55 | 0.038276 | 0.125 | 0.08 | 261 | 0 | 0.364 | 1 | 1 | cs | TRUE
60 | LV_546-21_0_6_line_60 |  | 52 | 56 | 0.003996 | 0.125 | 0.08 | 261 | 0 | 0.364 | 1 | 1 | cs | TRUE
61 | LV_546-21_0_6_line_61 |  | 53 | 57 | 0.020875 | 0.125 | 0.08 | 261 | 0 | 0.364 | 1 | 1 | cs | TRUE
62 | LV_546-21_0_6_line_62 |  | 53 | 58 | 0.011096 | 0.125 | 0.08 | 261 | 0 | 0.364 | 1 | 1 | cs | TRUE
63 | LV_546-21_0_6_line_63 |  | 54 | 59 | 0.0045453 | 0.125 | 0.08 | 261 | 0 | 0.364 | 1 | 1 | cs | TRUE
64 | LV_546-21_0_6_line_64 |  | 55 | 60 | 0.02464 | 0.125 | 0.08 | 261 | 0 | 0.364 | 1 | 1 | cs | TRUE
65 | LV_546-21_0_6_line_65 |  | 56 | 61 | 0.033069 | 0.125 | 0.08 | 261 | 0 | 0.364 | 1 | 1 | cs | TRUE
66 | LV_546-21_0_6_line_66 |  | 58 | 76 | 6.349e-05 | 0.125 | 0.08 | 261 | 0 | 0.364 | 1 | 1 | cs | TRUE
67 | LV_546-21_0_6_line_67 |  | 61 | 68 | 0.002824 | 0.125 | 0.08 | 261 | 0 | 0.364 | 1 | 1 | cs | TRUE
68 | LV_546-21_0_6_line_68 |  | 62 | 63 | 0.02321 | 0.125 | 0.08 | 261 | 0 | 0.364 | 1 | 1 | cs | TRUE
69 | LV_546-21_0_6_line_69 |  | 63 | 64 | 0.021243 | 0.125 | 0.08 | 261 | 0 | 0.364 | 1 | 1 | cs | TRUE
70 | LV_546-21_0_6_line_70 |  | 65 | 66 | 0.00013747 | 0.125 | 0.08 | 261 | 0 | 0.364 | 1 | 1 | cs | TRUE
71 | LV_546-21_0_6_line_71 |  | 66 | 69 | 0.029013 | 0.125 | 0.08 | 261 | 0 | 0.364 | 1 | 1 | cs | TRUE
72 | LV_546-21_0_6_line_72 |  | 69 | 72 | 0.023341 | 0.125 | 0.08 | 261 | 0 | 0.364 | 1 | 1 | cs | TRUE
73 | LV_546-21_0_6_line_73 |  | 70 | 71 | 2.4938e-05 | 0.125 | 0.08 | 261 | 0 | 0.364 | 1 | 1 | cs | TRUE
74 | LV_546-21_0_6_line_74 |  | 71 | 76 | 0.0051081 | 0.125 | 0.08 | 261 | 0 | 0.364 | 1 | 1 | cs | TRUE
75 | LV_546-21_0_6_line_75 |  | 72 | 73 | 0.021637 | 0.125 | 0.08 | 261 | 0 | 0.364 | 1 | 1 | cs | TRUE
76 | LV_546-21_0_6_line_76 |  | 73 | 74 | 0.030876 | 0.125 | 0.08 | 261 | 0 | 0.364 | 1 | 1 | cs | TRUE
77 | LV_546-21_0_6_line_77 |  | 74 | 75 | 0.032969 | 0.125 | 0.08 | 261 | 0 | 0.364 | 1 | 1 | cs | TRUE
78 | LV_546-21_0_6_line_78 |  | 77 | 78 | 0.017596 | 0.125 | 0.08 | 261 | 0 | 0.364 | 1 | 1 | cs | TRUE
79 | LV_546-21_0_6_line_79 |  | 77 | 79 | 0.009282 | 0.125 | 0.08 | 261 | 0 | 0.364 | 1 | 1 | cs | TRUE
80 | LV_546-21_0_6_line_80 |  | 78 | 82 | 0.00912 | 0.125 | 0.08 | 261 | 0 | 0.364 | 1 | 1 | cs | TRUE
81 | LV_546-21_0_6_line_81 |  | 80 | 81 | 0.005806 | 0.125 | 0.08 | 261 | 0 | 0.364 | 1 | 1 | cs | TRUE

## trafo
| name | std_type | hv_bus | lv_bus | sn_mva | vn_hv_kv | vn_lv_kv | vk_percent | vkr_percent | pfe_kw | i0_percent | shift_degree | tap_side | tap_neutral | tap_min | tap_max | tap_step_percent | tap_step_degree | tap_pos | tap_phase_shifter | parallel | df | in_service
0 | LV_546-21_0_6_trafo_40 | 0.63 MVA 20/0.4 kV | 83 | 46 | 0.63 | 20 | 0.4 | 6 | 1.206 | 1.65 | 0.2619 | 150 | hv | 0 | -2 | 2 | 2.5 | 0 | 0 | FALSE | 1 | 1 | TRUE

## line_geodata
| x0 | y0 | x1 | y1 | x2 | y2 | x3 | y3 | x4 | y4 | x5 | y5 | x6 | y6 | x7 | y7
0 | 2600602.196 | 1207751.1244 | 2600609.9811 | 1207733.2851
1 | 2600600.4788 | 1207755.0592 | 2600602.196 | 1207751.1244
2 | 2600614.0677 | 1207723.9211 | 2600609.9811 | 1207733.2851
3 | 2600600.4788 | 1207755.0592 | 2600594.3193 | 1207770.4338 | 2600606.4257 | 1207775.2537
4 | 2600600.4788 | 1207755.0592 | 2600595.1267 | 1207752.8242 | 2600573.4975 | 1207752.1651
5 | 2600614.0677 | 1207723.9211 | 2600637.3916 | 1207737.4863 | 2600647.8829 | 1207742.2343 | 2600651.0767 | 1207736.0201 | 2600623.7919 | 1207720.0865
6 | 2600614.0677 | 1207723.9211 | 2600610.0006 | 1207719.7073 | 2600599.3262 | 1207714.4389
7 | 2600623.7919 | 1207720.0865 | 2600628.3976 | 1207704.4704
8 | 2600570.0572 | 1207702.1053 | 2600570.8935 | 1207702.4055 | 2600597.0689 | 1207713.3249 | 2600599.3262 | 1207714.4389
9 | 2600628.3976 | 1207704.4704 | 2600630.2411 | 1207698.2196 | 2600647.3923 | 1207701.5972
10 | 2600661.5868 | 1207704.3926 | 2600661.8225 | 1207703.6033 | 2600662.2332 | 1207702.8919 | 2600662.7958 | 1207702.2805 | 2600663.4801 | 1207701.8136 | 2600664.248 | 1207701.5135 | 2600665.0691 | 1207701.3913 | 2600665.8902 | 1207701.4581
11 | 2600665.8902 | 1207701.4581 | 2600669.7196 | 1207682.618
12 | 2600661.5868 | 1207704.3926 | 2600647.3923 | 1207701.5972
13 | 2600671.1235 | 1207675.7112 | 2600669.7196 | 1207682.618
14 | 2600560.478 | 1207698.6025 | 2600563.7395 | 1207699.8591 | 2600570.0572 | 1207702.1053
15 | 2600540.8685 | 1207722.6031 | 2600558.8564 | 1207725.9397 | 2600570.0572 | 1207702.1053
16 | 2600567.9441 | 1207695.9128 | 2600584.6082 | 1207702.4316
17 | 2600567.9441 | 1207695.9128 | 2600565.6026 | 1207694.8231 | 2600543.2207 | 1207685.2939 | 2600538.7088 | 1207683.6616
18 | 2600567.9441 | 1207695.9128 | 2600573.5782 | 1207681.6906
19 | 2600522.899 | 1207677.9549 | 2600538.2106 | 1207683.4814 | 2600538.7088 | 1207683.6616
20 | 2600581.2126 | 1207662.4186 | 2600573.5782 | 1207681.6906
21 | 2600522.899 | 1207677.9549 | 2600498.9506 | 1207672.6169
22 | 2600582.8336 | 1207658.3267 | 2600581.2126 | 1207662.4186
23 | 2600671.1235 | 1207675.7112 | 2600669.9603 | 1207675.4887 | 2600671.7935 | 1207666.0281 | 2600672.5234 | 1207666.1727 | 2600673.2004 | 1207662.5931
24 | 2600673.2004 | 1207662.5931 | 2600638.791 | 1207652.0506
25 | 2600673.2004 | 1207662.5931 | 2600676.0563 | 1207648.3033
26 | 2600498.9506 | 1207672.6169 | 2600499.4681 | 1207664.5347 | 2600499.8186 | 1207654.5515 | 2600499.9576 | 1207647.3502
27 | 2600582.8336 | 1207658.3267 | 2600584.1841 | 1207653.7594
28 | 2600582.8336 | 1207658.3267 | 2600592.7246 | 1207662.1853 | 2600595.8788 | 1207663.431
29 | 2600638.791 | 1207652.0506 | 2600639.78 | 1207645.9695 | 2600642.1149 | 1207637.5763 | 2600642.5856 | 1207635.7685
30 | 2600677.4693 | 1207641.2328 | 2600676.0563 | 1207648.3033
31 | 2600692.6488 | 1207585.5861 | 2600689.4944 | 1207578.304 | 2600691.5169 | 1207576.77 | 2600692.8705 | 1207574.6357
32 | 2600692.6488 | 1207585.5861 | 2600688.064 | 1207588.2204 | 2600684.8102 | 1207604.5016
33 | 2600692.8705 | 1207574.6357 | 2600693.3118 | 1207571.1338 | 2600691.9892 | 1207567.8541
34 | 2600680.4307 | 1207626.415 | 2600684.8102 | 1207604.5016
35 | 2600642.5856 | 1207635.7685 | 2600646.2371 | 1207621.7457 | 2600638.1084 | 1207620.1519
36 | 2600680.4307 | 1207626.415 | 2600677.4693 | 1207641.2328
37 | 2600685.7475 | 1207565.0408 | 2600689.2372 | 1207565.6414 | 2600691.9892 | 1207567.8541
38 | 2600622.0148 | 1207616.9964 | 2600638.1084 | 1207620.1519
39 | 2600598.2358 | 1207664.3619 | 2600613.9813 | 1207670.5807 | 2600619.0447 | 1207671.3927 | 2600623.4624 | 1207670.9808
40 | 2600598.2358 | 1207664.3619 | 2600595.8788 | 1207663.431
41 | 2600685.7475 | 1207565.0408 | 2600683.878 | 1207556.7249 | 2600682.8825 | 1207552.3446 | 2600682.5867 | 1207545.085
42 | 2600682.5867 | 1207545.085 | 2600689.2926 | 1207544.2964 | 2600695.4844 | 1207543.0668
43 | 2600682.5867 | 1207545.085 | 2600670.0538 | 1207500.9595
44 | 2600640.1051 | 1207560.4429 | 2600626.9841 | 1207559.0698
45 | 2600605.9933 | 1207556.8731 | 2600626.9841 | 1207559.0698
46 | 2600590.1833 | 1207629.8405 | 2600585.6475 | 1207648.8106 | 2600584.1841 | 1207653.7594
47 | 2600622.0148 | 1207616.9964 | 2600622.2196 | 1207622.1548
48 | 2600622.0148 | 1207616.9964 | 2600610.3783 | 1207614.1229
49 | 2600590.1833 | 1207629.8405 | 2600591.8588 | 1207622.8331
50 | 2600594.8579 | 1207610.2903 | 2600591.8588 | 1207622.8331
51 | 2600594.8579 | 1207610.2903 | 2600610.3783 | 1207614.1229
52 | 2600594.8579 | 1207610.2903 | 2600595.6413 | 1207607.0219 | 2600596.9794 | 1207600.3865
53 | 2600592.8273 | 1207464.6899 | 2600586.4617 | 1207464.554 | 2600563.1887 | 1207464.3186 | 2600543.1609 | 1207463.6619
54 | 2600592.8273 | 1207464.6899 | 2600602.1019 | 1207464.8879
55 | 2600525.4623 | 1207463.0816 | 2600543.1609 | 1207463.6619
56 | 2600659.1621 | 1207466.106 | 2600602.1019 | 1207464.8879
57 | 2600516.8197 | 1207434.2095 | 2600525.4623 | 1207463.0816
58 | 2600525.4623 | 1207463.0816 | 2600504.8411 | 1207462.4018
59 | 2600659.1621 | 1207466.106 | 2600657.4597 | 1207459.7357 | 2600649.6619 | 1207429.0292
60 | 2600659.1621 | 1207466.106 | 2600663.1689 | 1207466.1953
61 | 2600516.8197 | 1207434.2095 | 2600511.4631 | 1207414.0338
62 | 2600516.8197 | 1207434.2095 | 2600505.7275 | 1207433.9413
63 | 2600500.2982 | 1207462.2521 | 2600504.8411 | 1207462.4018
64 | 2600649.6619 | 1207429.0292 | 2600643.5934 | 1207405.1484
65 | 2600663.1689 | 1207466.1953 | 2600662.347 | 1207474.1663 | 2600669.2732 | 1207498.2455
66 | 2600505.664 | 1207433.9397 | 2600505.7275 | 1207433.9413
67 | 2600670.0538 | 1207500.9595 | 2600669.2732 | 1207498.2455
68 | 2600601.5677 | 1207577.6345 | 2600596.9794 | 1207600.3865
69 | 2600605.9933 | 1207556.8731 | 2600605.5596 | 1207560.1304 | 2600602.9813 | 1207570.6248 | 2600601.5677 | 1207577.6345
70 | 2600554.8172 | 1207557.2766 | 2600554.9542 | 1207557.2644
71 | 2600554.8172 | 1207557.2766 | 2600525.9182 | 1207559.8454
72 | 2600502.6687 | 1207561.9119 | 2600525.9182 | 1207559.8454
73 | 2600500.5325 | 1207433.8156 | 2600500.5574 | 1207433.8162
74 | 2600500.5574 | 1207433.8162 | 2600505.664 | 1207433.9397
75 | 2600502.6687 | 1207561.9119 | 2600501.9396 | 1207583.5365
76 | 2600500.899 | 1207614.3951 | 2600501.9396 | 1207583.5365
77 | 2600500.899 | 1207614.3951 | 2600500.1849 | 1207635.5744 | 2600499.9576 | 1207647.3502
78 | 2600544.0033 | 1207692.2978 | 2600560.478 | 1207698.6025
79 | 2600540.6574 | 1207700.9578 | 2600544.0033 | 1207692.2978
80 | 2600560.478 | 1207698.6025 | 2600557.0104 | 1207707.0402
81 | 2600540.8685 | 1207722.6031 | 2600540.7236 | 1207728.4062

## bus_geodata
| x | y | coords
0 | 2600602.196 | 1207751.1244
1 | 2600609.9811 | 1207733.2851
2 | 2600600.4788 | 1207755.0592
3 | 2600614.0677 | 1207723.9211
4 | 2600606.4257 | 1207775.2537
5 | 2600573.4975 | 1207752.1651
6 | 2600623.7919 | 1207720.0865
7 | 2600599.3262 | 1207714.4389
8 | 2600628.3976 | 1207704.4704
9 | 2600665.8902 | 1207701.4581
10 | 2600661.5868 | 1207704.3926
11 | 2600669.7196 | 1207682.618
12 | 2600647.3923 | 1207701.5972
13 | 2600570.0572 | 1207702.1053
14 | 2600584.6082 | 1207702.4316
15 | 2600567.9441 | 1207695.9128
16 | 2600538.7088 | 1207683.6616
17 | 2600573.5782 | 1207681.6906
18 | 2600522.899 | 1207677.9549
19 | 2600581.2126 | 1207662.4186
20 | 2600671.1235 | 1207675.7112
21 | 2600673.2004 | 1207662.5931
22 | 2600498.9506 | 1207672.6169
23 | 2600582.8336 | 1207658.3267
24 | 2600638.791 | 1207652.0506
25 | 2600676.0563 | 1207648.3033
26 | 2600692.6489 | 1207585.5861
27 | 2600692.8705 | 1207574.6357
28 | 2600684.8102 | 1207604.5016
29 | 2600642.5856 | 1207635.7685
30 | 2600677.4693 | 1207641.2328
31 | 2600691.9892 | 1207567.8541
32 | 2600680.4307 | 1207626.4151
33 | 2600638.1084 | 1207620.1519
34 | 2600623.4624 | 1207670.9808
35 | 2600598.2358 | 1207664.3619
36 | 2600685.7475 | 1207565.0408
37 | 2600682.5867 | 1207545.085
38 | 2600640.1051 | 1207560.4429
39 | 2600626.9841 | 1207559.0698
40 | 2600595.8788 | 1207663.431
41 | 2600584.1841 | 1207653.7594
42 | 2600622.0148 | 1207616.9964
43 | 2600590.1833 | 1207629.8405
44 | 2600591.8588 | 1207622.8331
45 | 2600622.2196 | 1207622.1548
46 | 2600610.3783 | 1207614.1229
47 | 2600594.8579 | 1207610.2903
48 | 2600592.8273 | 1207464.6899
49 | 2600543.1609 | 1207463.6619
50 | 2600602.1019 | 1207464.8879
51 | 2600525.4623 | 1207463.0816
52 | 2600659.1621 | 1207466.106
53 | 2600516.8197 | 1207434.2095
54 | 2600504.8411 | 1207462.4018
55 | 2600649.6619 | 1207429.0292
56 | 2600663.1689 | 1207466.1953
57 | 2600511.4631 | 1207414.0338
58 | 2600505.7275 | 1207433.9413
59 | 2600500.2982 | 1207462.2521
60 | 2600643.5934 | 1207405.1484
61 | 2600669.2732 | 1207498.2455
62 | 2600596.9794 | 1207600.3865
63 | 2600601.5677 | 1207577.6345
64 | 2600605.9933 | 1207556.8731
65 | 2600554.9542 | 1207557.2644
66 | 2600554.8172 | 1207557.2766
67 | 2600695.4844 | 1207543.0668
68 | 2600670.0538 | 1207500.9595
69 | 2600525.9182 | 1207559.8454
70 | 2600500.5325 | 1207433.8156
71 | 2600500.5574 | 1207433.8162
72 | 2600502.6687 | 1207561.9119
73 | 2600501.9396 | 1207583.5365
74 | 2600500.899 | 1207614.3951
75 | 2600499.9576 | 1207647.3502
76 | 2600505.664 | 1207433.9397
77 | 2600544.0033 | 1207692.2978
78 | 2600560.478 | 1207698.6025
79 | 2600540.6574 | 1207700.9578
80 | 2600540.8685 | 1207722.6031
81 | 2600540.7236 | 1207728.4062
82 | 2600557.0104 | 1207707.0402
83 | 2600622.0148 | 1207616.9964

## line_std_types
| c_nf_per_km | r_ohm_per_km | x_ohm_per_km | max_i_ka | type | q_mm2 | alpha | voltage_rating
NAYY 4x50 SE | 210 | 0.642 | 0.083 | 0.142 | cs | 50 | 0.00403 | LV
NAYY 4x120 SE | 264 | 0.225 | 0.08 | 0.242 | cs | 120 | 0.00403 | LV
NAYY 4x150 SE | 261 | 0.208 | 0.08 | 0.27 | cs | 150 | 0.00403 | LV
NA2XS2Y 1x95 RM/25 12/20 kV | 216 | 0.313 | 0.132 | 0.252 | cs | 95 | 0.00403 | MV
NA2XS2Y 1x185 RM/25 12/20 kV | 273 | 0.161 | 0.117 | 0.362 | cs | 185 | 0.00403 | MV
NA2XS2Y 1x240 RM/25 12/20 kV | 304 | 0.122 | 0.112 | 0.421 | cs | 240 | 0.00403 | MV
NA2XS2Y 1x95 RM/25 6/10 kV | 315 | 0.313 | 0.123 | 0.249 | cs | 95 | 0.00403 | MV
NA2XS2Y 1x185 RM/25 6/10 kV | 406 | 0.161 | 0.11 | 0.358 | cs | 185 | 0.00403 | MV
NA2XS2Y 1x240 RM/25 6/10 kV | 456 | 0.122 | 0.105 | 0.416 | cs | 240 | 0.00403 | MV
NA2XS2Y 1x150 RM/25 12/20 kV | 250 | 0.206 | 0.116 | 0.319 | cs | 150 | 0.00403 | MV
NA2XS2Y 1x120 RM/25 12/20 kV | 230 | 0.253 | 0.119 | 0.283 | cs | 120 | 0.00403 | MV
NA2XS2Y 1x70 RM/25 12/20 kV | 190 | 0.443 | 0.132 | 0.22 | cs | 70 | 0.00403 | MV
NA2XS2Y 1x150 RM/25 6/10 kV | 360 | 0.206 | 0.11 | 0.315 | cs | 150 | 0.00403 | MV
NA2XS2Y 1x120 RM/25 6/10 kV | 340 | 0.253 | 0.113 | 0.28 | cs | 120 | 0.00403 | MV
NA2XS2Y 1x70 RM/25 6/10 kV | 280 | 0.443 | 0.123 | 0.217 | cs | 70 | 0.00403 | MV
N2XS(FL)2Y 1x120 RM/35 64/110 kV | 112 | 0.153 | 0.166 | 0.366 | cs | 120 | 0.00393 | HV
N2XS(FL)2Y 1x185 RM/35 64/110 kV | 125 | 0.099 | 0.156 | 0.457 | cs | 185 | 0.00393 | HV
N2XS(FL)2Y 1x240 RM/35 64/110 kV | 135 | 0.075 | 0.149 | 0.526 | cs | 240 | 0.00393 | HV
N2XS(FL)2Y 1x300 RM/35 64/110 kV | 144 | 0.06 | 0.144 | 0.588 | cs | 300 | 0.00393 | HV
15-AL1/3-ST1A 0.4 | 11 | 1.8769 | 0.35 | 0.105 | ol | 16 | 0.00403 | LV
24-AL1/4-ST1A 0.4 | 11.25 | 1.2012 | 0.335 | 0.14 | ol | 24 | 0.00403 | LV
48-AL1/8-ST1A 0.4 | 12.2 | 0.5939 | 0.3 | 0.21 | ol | 48 | 0.00403 | LV
94-AL1/15-ST1A 0.4 | 13.2 | 0.306 | 0.29 | 0.35 | ol | 94 | 0.00403 | LV
34-AL1/6-ST1A 10.0 | 9.7 | 0.8342 | 0.36 | 0.17 | ol | 34 | 0.00403 | MV
48-AL1/8-ST1A 10.0 | 10.1 | 0.5939 | 0.35 | 0.21 | ol | 48 | 0.00403 | MV
70-AL1/11-ST1A 10.0 | 10.4 | 0.4132 | 0.339 | 0.29 | ol | 70 | 0.00403 | MV
94-AL1/15-ST1A 10.0 | 10.75 | 0.306 | 0.33 | 0.35 | ol | 94 | 0.00403 | MV
122-AL1/20-ST1A 10.0 | 11.1 | 0.2376 | 0.323 | 0.41 | ol | 122 | 0.00403 | MV
149-AL1/24-ST1A 10.0 | 11.25 | 0.194 | 0.315 | 0.47 | ol | 149 | 0.00403 | MV
34-AL1/6-ST1A 20.0 | 9.15 | 0.8342 | 0.382 | 0.17 | ol | 34 | 0.00403 | MV
48-AL1/8-ST1A 20.0 | 9.5 | 0.5939 | 0.372 | 0.21 | ol | 48 | 0.00403 | MV
70-AL1/11-ST1A 20.0 | 9.7 | 0.4132 | 0.36 | 0.29 | ol | 70 | 0.00403 | MV
94-AL1/15-ST1A 20.0 | 10 | 0.306 | 0.35 | 0.35 | ol | 94 | 0.00403 | MV
122-AL1/20-ST1A 20.0 | 10.3 | 0.2376 | 0.344 | 0.41 | ol | 122 | 0.00403 | MV
149-AL1/24-ST1A 20.0 | 10.5 | 0.194 | 0.337 | 0.47 | ol | 149 | 0.00403 | MV
184-AL1/30-ST1A 20.0 | 10.75 | 0.1571 | 0.33 | 0.535 | ol | 184 | 0.00403 | MV
243-AL1/39-ST1A 20.0 | 11 | 0.1188 | 0.32 | 0.645 | ol | 243 | 0.00403 | MV
48-AL1/8-ST1A 110.0 | 8 | 0.5939 | 0.46 | 0.21 | ol | 48 | 0.00403 | HV
70-AL1/11-ST1A 110.0 | 8.4 | 0.4132 | 0.45 | 0.29 | ol | 70 | 0.00403 | HV
94-AL1/15-ST1A 110.0 | 8.65 | 0.306 | 0.44 | 0.35 | ol | 94 | 0.00403 | HV
122-AL1/20-ST1A 110.0 | 8.5 | 0.2376 | 0.43 | 0.41 | ol | 122 | 0.00403 | HV
149-AL1/24-ST1A 110.0 | 8.75 | 0.194 | 0.41 | 0.47 | ol | 149 | 0.00403 | HV
184-AL1/30-ST1A 110.0 | 8.8 | 0.1571 | 0.4 | 0.535 | ol | 184 | 0.00403 | HV
243-AL1/39-ST1A 110.0 | 9 | 0.1188 | 0.39 | 0.645 | ol | 243 | 0.00403 | HV
305-AL1/39-ST1A 110.0 | 9.2 | 0.0949 | 0.38 | 0.74 | ol | 305 | 0.00403 | HV
490-AL1/64-ST1A 110.0 | 9.75 | 0.059 | 0.37 | 0.96 | ol | 490 | 0.00403 | HV
679-AL1/86-ST1A 110.0 | 9.95 | 0.042 | 0.36 | 1.15 | ol | 679 | 0.00403 | HV
490-AL1/64-ST1A 220.0 | 10 | 0.059 | 0.285 | 0.96 | ol | 490 | 0.00403 | HV
679-AL1/86-ST1A 220.0 | 11.7 | 0.042 | 0.275 | 1.15 | ol | 679 | 0.00403 | HV
490-AL1/64-ST1A 380.0 | 11 | 0.059 | 0.253 | 0.96 | ol | 490 | 0.00403 | HV
679-AL1/86-ST1A 380.0 | 14.6 | 0.042 | 0.25 | 1.15 | ol | 679 | 0.00403 | HV

## trafo_std_types
| i0_percent | pfe_kw | vkr_percent | sn_mva | vn_lv_kv | vn_hv_kv | vk_percent | shift_degree | vector_group | tap_side | tap_neutral | tap_min | tap_max | tap_step_degree | tap_step_percent | tap_phase_shifter
160 MVA 380/110 kV | 0.06 | 60 | 0.25 | 160 | 110 | 380 | 12.2 | 0 | Yy0 | hv | 0 | -9 | 9 | 0 | 1.5 | FALSE
100 MVA 220/110 kV | 0.06 | 55 | 0.26 | 100 | 110 | 220 | 12 | 0 | Yy0 | hv | 0 | -9 | 9 | 0 | 1.5 | FALSE
63 MVA 110/20 kV | 0.04 | 22 | 0.32 | 63 | 20 | 110 | 18 | 150 | YNd5 | hv | 0 | -9 | 9 | 0 | 1.5 | FALSE
40 MVA 110/20 kV | 0.05 | 18 | 0.34 | 40 | 20 | 110 | 16.2 | 150 | YNd5 | hv | 0 | -9 | 9 | 0 | 1.5 | FALSE
25 MVA 110/20 kV | 0.07 | 14 | 0.41 | 25 | 20 | 110 | 12 | 150 | YNd5 | hv | 0 | -9 | 9 | 0 | 1.5 | FALSE
63 MVA 110/10 kV | 0.04 | 22 | 0.32 | 63 | 10 | 110 | 18 | 150 | YNd5 | hv | 0 | -9 | 9 | 0 | 1.5 | FALSE
40 MVA 110/10 kV | 0.05 | 18 | 0.34 | 40 | 10 | 110 | 16.2 | 150 | YNd5 | hv | 0 | -9 | 9 | 0 | 1.5 | FALSE
25 MVA 110/10 kV | 0.07 | 14 | 0.41 | 25 | 10 | 110 | 12 | 150 | YNd5 | hv | 0 | -9 | 9 | 0 | 1.5 | FALSE
0.25 MVA 20/0.4 kV | 0.32 | 0.8 | 1.44 | 0.25 | 0.4 | 20 | 6 | 150 | Yzn5 | hv | 0 | -2 | 2 | 0 | 2.5 | FALSE
0.4 MVA 20/0.4 kV | 0.3375 | 1.35 | 1.425 | 0.4 | 0.4 | 20 | 6 | 150 | Dyn5 | hv | 0 | -2 | 2 | 0 | 2.5 | FALSE
0.63 MVA 20/0.4 kV | 0.2619 | 1.65 | 1.206 | 0.63 | 0.4 | 20 | 6 | 150 | Dyn5 | hv | 0 | -2 | 2 | 0 | 2.5 | FALSE
0.25 MVA 10/0.4 kV | 0.24 | 0.6 | 1.2 | 0.25 | 0.4 | 10 | 4 | 150 | Dyn5 | hv | 0 | -2 | 2 | 0 | 2.5 | FALSE
0.4 MVA 10/0.4 kV | 0.2375 | 0.95 | 1.325 | 0.4 | 0.4 | 10 | 4 | 150 | Dyn5 | hv | 0 | -2 | 2 | 0 | 2.5 | FALSE
0.63 MVA 10/0.4 kV | 0.1873 | 1.18 | 1.0794 | 0.63 | 0.4 | 10 | 4 | 150 | Dyn5 | hv | 0 | -2 | 2 | 0 | 2.5 | FALSE

## trafo3w_std_types
| sn_hv_mva | sn_mv_mva | sn_lv_mva | vn_hv_kv | vn_mv_kv | vn_lv_kv | vk_hv_percent | vk_mv_percent | vk_lv_percent | vkr_hv_percent | vkr_mv_percent | vkr_lv_percent | pfe_kw | i0_percent | shift_mv_degree | shift_lv_degree | vector_group | tap_side | tap_neutral | tap_min | tap_max | tap_step_percent
63/25/38 MVA 110/20/10 kV | 63 | 25 | 38 | 110 | 20 | 10 | 10.4 | 10.4 | 10.4 | 0.28 | 0.32 | 0.35 | 35 | 0.89 | 0 | 0 | YN0yn0yn0 | hv | 0 | -10 | 10 | 1.2
63/25/38 MVA 110/10/10 kV | 63 | 25 | 38 | 110 | 10 | 10 | 10.4 | 10.4 | 10.4 | 0.28 | 0.32 | 0.35 | 35 | 0.89 | 0 | 0 | YN0yn0yn0 | hv | 0 | -10 | 10 | 1.2

## fuse_std_types
| fuse_type | i_rated_a | t_avg | t_min | t_total | x_avg | x_min | x_total
HV 100A | HV 100A | 100 | 0 | [10.0, 3.64, 0.854, 0.281, 0.1, 0.0531, 0.022, 0.01] | [10.0, 4.267, 1.21, 0.403, 0.1, 0.058, 0.022, 0.01] | 0 | [300.0, 350.0, 450.0, 550.0, 700.0, 850.0, 1200.0, 1752.0] | [600.0, 700.0, 900.0, 1150.0, 1665.0, 2000.0, 3000.0, 4313.0]
HV 10A | HV 10A | 10 | 0 | [10.0, 1675.0, 0.344, 0.156, 0.1, 0.0417, 0.0171, 0.01] | [10.0, 1.3, 0.3, 0.155, 0.1, 0.0555, 0.023, 0.01] | 0 | [30.0, 32.0, 35.0, 37.0, 39.0, 50.0, 70.0, 88.0] | [60.0, 70.0, 80.0, 87.0, 94.0, 110.0, 150.0, 216.0]
HV 125A | HV 125A | 125 | 0 | [10.0, 1.82, 0.344, 0.1, 0.0467, 0.0269, 0.01] | [10.0, 2.478, 0.426, 0.1, 0.0427, 0.0211, 0.01] | 0 | [375.0, 500.0, 700.0, 925.0, 1200.0, 1500.0, 2341.0] | [750.0, 1000.0, 1500.0, 2200.0, 3000.0, 4000.0, 5765.0]
HV 160A | HV 160A | 160 | 0 | [10.0, 4.15, 1.03, 0.198, 0.1, 0.051, 0.0172, 0.01] | [10.0, 2.3, 0.734, 0.274, 0.1, 0.046, 0.0177, 0.01] | 0 | [480.0, 550.0, 700.0, 1000.0, 1260.0, 1600.0, 2500.0, 3227.0] | [960.0, 1300.0, 1700.0, 2200.0, 2996.0, 4000.0, 6000.0, 7946.0]
HV 16A | HV 16A | 16 | 0 | [10.0, 0.352, 0.164, 0.1, 0.0649, 0.0342, 0.01] | [10.0, 2.34, 0.722, 0.181, 0.1, 0.055, 0.0296, 0.01] | 0 | [48.0, 60.0, 65.0, 71.0, 80.0, 100.0, 162.0] | [96.0, 110.0, 125.0, 150.0, 168.0, 200.0, 250.0, 398.0]
HV 200A | HV 200A | 200 | 0 | [10.0, 4.267, 1.21, 0.403, 0.1, 0.058, 0.022, 0.01] | [10.0, 3.73, 1.654, 0.328, 0.1, 0.0531, 0.019, 0.01] | 0 | [600.0, 700.0, 900.0, 1150.0, 1665.0, 2000.0, 3000.0, 4313.0] | [1200.0, 1500.0, 1800.0, 2700.0, 3960.0, 5000.0, 7500.0, 10620.0]
HV 20A | HV 20A | 20 | 0 | [10.0, 1.3, 0.3, 0.155, 0.1, 0.0555, 0.023, 0.01] | [10.0, 1.3, 0.161, 0.1, 0.0611, 0.0399, 0.0141, 0.01] | 0 | [60.0, 70.0, 80.0, 87.0, 94.0, 110.0, 150.0, 216.0] | [120.0, 150.0, 200.0, 223.0, 260.0, 300.0, 450.0, 532.0]
HV 25A | HV 25A | 25 | 0 | [10.0, 2.512, 0.833, 0.299, 0.1, 0.0372, 0.0223, 0.01] | [10.0, 3.125, 0.597, 0.198, 0.1, 0.0378, 0.022, 0.01] | 0 | [75.0, 82.0, 90.0, 100.0, 124.0, 170.0, 200.0, 289.0] | [150.0, 170.0, 210.0, 250.0, 294.0, 400.0, 500.0, 711.0]
HV 31.5A | HV 31.5A | 31.5 | 0 | [10.0, 2.34, 0.722, 0.181, 0.1, 0.055, 0.0296, 0.01] | [10.0, 2.84, 0.368, 0.164, 0.1, 0.0621, 0.0378, 0.0195, 0.01] | 0 | [95.0, 110.0, 125.0, 150.0, 165.0, 200.0, 250.0, 390.0] | [189.0, 220.0, 300.0, 350.0, 393.0, 450.0, 530.0, 700.0, 960.0]
HV 40A | HV 40A | 40 | 0 | [10.0, 1.3, 0.161, 0.1, 0.0611, 0.0399, 0.0141, 0.01] | [10.0, 2.05, 0.369, 0.198, 0.1, 0.051, 0.0298, 0.01] | 0 | [120.0, 150.0, 200.0, 223.0, 260.0, 300.0, 450.0, 532.0] | [240.0, 300.0, 400.0, 450.0, 530.0, 650.0, 800.0, 1311.0]
HV 50A | HV 50A | 50 | 0 | [10.0, 3.215, 0.597, 0.198, 0.1, 0.0378, 0.022, 0.01] | [10.0, 3.64, 0.854, 0.281, 0.1, 0.0531, 0.022, 0.01] | 0 | [150.0, 170.0, 210.0, 250.0, 294.0, 400.0, 500.0, 711.0] | [300.0, 350.0, 450.0, 550.0, 700.0, 850.0, 1200.0, 1752.0]
HV 6.3A | HV 6.3A | 6.3 | 0 | [10.0, 1.39, 0.344, 0.168, 0.1, 0.056, 0.0263, 0.01] | [10.0, 1.711, 0.516, 0.198, 0.1, 0.0634, 0.0303, 0.01] | 0 | [19.0, 19.5, 20.4, 20.8, 22.0, 25.0, 32.0, 48.0] | [38.0, 40.0, 43.0, 48.0, 53.0, 60.0, 75.0, 118.0]
HV 63A | HV 63A | 63 | 0 | [10.0, 2.84, 0.368, 0.164, 0.1, 0.0621, 0.0378, 0.0195, 0.01] | [10.0, 1.82, 0.344, 0.1, 0.0467, 0.0269, 0.01] | 0 | [189.0, 220.0, 300.0, 350.0, 393.0, 450.0, 530.0, 700.0, 961.0] | [378.0, 500.0, 700.0, 934.0, 1200.0, 1500.0, 2366.0]
HV 80A | HV 80A | 80 | 0 | [10.0, 2.05, 0.369, 0.198, 0.1, 0.051, 0.0298, 0.01] | [10.0, 4.15, 1.03, 0.198, 0.1, 0.051, 0.0172, 0.01] | 0 | [240.0, 300.0, 400.0, 450.0, 530.0, 650.0, 800.0, 1311.0] | [480.0, 550.0, 700.0, 1000.0, 1260.0, 1600.0, 2500.0, 3227.0]
Siemens NH-1-100 | Siemens NH-1-100 | 100 | [5400.0, 2000.0, 400.0, 20.0, 1.0, 0.2, 0.012, 0.004] | 0 | 0 | [150.0, 190.0, 250.0, 430.0, 900.0, 1250.0, 2700.0, 3600.0] | 0 | 0
Siemens NH-1-125 | Siemens NH-1-125 | 125 | [4800.0, 120.0, 7.0, 0.1, 0.004] | 0 | 0 | [180.0, 400.0, 740.0, 2000.0, 4250.0] | 0 | 0
Siemens NH-1-16 | Siemens NH-1-16 | 16 | [4000.0, 400.0, 2.0, 0.1, 0.04, 0.01] | 0 | 0 | [26.0, 35.0, 75.0, 150.0, 200.0, 300.0] | 0 | 0
Siemens NH-1-160 | Siemens NH-1-160 | 160 | [4800.0, 120.0, 7.0, 0.1, 0.004] | 0 | 0 | [210.0, 500.0, 900.0, 2300.0, 5000.0] | 0 | 0
Siemens NH-1-25 | Siemens NH-1-25 | 25 | [4000.0, 1000.0, 10.0, 0.2, 0.02, 0.01] | 0 | 0 | [40.0, 50.0, 100.0, 210.0, 400.0, 500.0] | 0 | 0
Siemens NH-1-50 | Siemens NH-1-50 | 50 | [4000.0, 40.0, 4.0, 1.0, 0.02, 0.01] | 0 | 0 | [86.0, 200.0, 300.0, 400.0, 1000.0, 1280.0] | 0 | 0
Siemens NH-1-63 | Siemens NH-1-63 | 63 | [4000.0, 100.0, 10.0, 2.0, 0.04, 0.01] | 0 | 0 | [100.0, 200.0, 300.0, 400.0, 1000.0, 1500.0] | 0 | 0
Siemens NH-1-80 | Siemens NH-1-80 | 80 | [4800.0, 120.0, 7.0, 0.1, 0.01] | 0 | 0 | [150.58, 250.0, 450.0, 1150.0, 2470.0] | 0 | 0
Siemens NH-2-1000 | Siemens NH-2-1000 | 1000 | [4800.0, 120.0, 7.0, 0.1, 0.004] | 0 | 0 | [1900.0, 3500.0, 8400.0, 24000.0, 52000.0] | 0 | 0
Siemens NH-2-200 | Siemens NH-2-200 | 200 | [4800.0, 120.0, 7.0, 0.1, 0.004] | 0 | 0 | [280.0, 650.0, 1200.0, 3000.0, 7000.0] | 0 | 0
Siemens NH-2-224 | Siemens NH-2-224 | 224 | [4800.0, 120.0, 7.0, 0.2, 0.04, 0.004] | 0 | 0 | [400.0, 750.0, 1453.0, 3025.0, 4315.0, 7600.0] | 0 | 0
Siemens NH-2-250 | Siemens NH-2-250 | 250 | [4800.0, 120.0, 7.0, 0.1, 0.004] | 0 | 0 | [450.0, 800.0, 1650.0, 4000.0, 8500.0] | 0 | 0
Siemens NH-2-315 | Siemens NH-2-315 | 315 | [4800.0, 120.0, 7.0, 0.1, 0.004] | 0 | 0 | [550.0, 920.0, 1900.0, 5000.0, 11000.0] | 0 | 0
Siemens NH-2-355 | Siemens NH-2-355 | 355 | [4800.0, 120.0, 6.0, 0.1, 0.004] | 0 | 0 | [650.0, 1116.27, 2350.0, 5840.0, 12790.0] | 0 | 0
Siemens NH-2-400 | Siemens NH-2-400 | 400 | [4800.0, 120.0, 7.0, 0.1, 0.004] | 0 | 0 | [720.0, 1350.0, 2800.0, 6500.0, 15000.0] | 0 | 0
Siemens NH-2-425 | Siemens NH-2-425 | 425 | [4800.0, 120.0, 7.0, 0.1, 0.004] | 0 | 0 | [850.0, 1500.0, 3050.0, 7500.0, 16500.0] | 0 | 0
Siemens NH-2-630 | Siemens NH-2-630 | 630 | [4800.0, 120.0, 7.0, 0.1, 0.004] | 0 | 0 | [1200.0, 2000.0, 4800.0, 12000.0, 26000.0] | 0 | 0

## dtypes
| element | column | dtype
0 | bus | name | object
1 | bus | vn_kv | float64
2 | bus | type | object
3 | bus | zone | object
4 | bus | in_service | bool
5 | load | name | object
6 | load | bus | uint32
7 | load | p_mw | float64
8 | load | q_mvar | float64
9 | load | const_z_percent | float64
10 | load | const_i_percent | float64
11 | load | sn_mva | float64
12 | load | scaling | float64
13 | load | in_service | bool
14 | load | type | object
15 | ext_grid | name | object
16 | ext_grid | bus | uint32
17 | ext_grid | vm_pu | float64
18 | ext_grid | va_degree | float64
19 | ext_grid | slack_weight | float64
20 | ext_grid | in_service | bool
21 | line | name | object
22 | line | std_type | object
23 | line | from_bus | uint32
24 | line | to_bus | uint32
25 | line | length_km | float64
26 | line | r_ohm_per_km | float64
27 | line | x_ohm_per_km | float64
28 | line | c_nf_per_km | float64
29 | line | g_us_per_km | float64
30 | line | max_i_ka | float64
31 | line | df | float64
32 | line | parallel | uint32
33 | line | type | object
34 | line | in_service | bool
35 | trafo | name | object
36 | trafo | std_type | object
37 | trafo | hv_bus | uint32
38 | trafo | lv_bus | uint32
39 | trafo | sn_mva | float64
40 | trafo | vn_hv_kv | float64
41 | trafo | vn_lv_kv | float64
42 | trafo | vk_percent | float64
43 | trafo | vkr_percent | float64
44 | trafo | pfe_kw | float64
45 | trafo | i0_percent | float64
46 | trafo | shift_degree | float64
47 | trafo | tap_side | object
48 | trafo | tap_neutral | int32
49 | trafo | tap_min | int32
50 | trafo | tap_max | int32
51 | trafo | tap_step_percent | float64
52 | trafo | tap_step_degree | float64
53 | trafo | tap_pos | int32
54 | trafo | tap_phase_shifter | bool
55 | trafo | parallel | uint32
56 | trafo | df | float64
57 | trafo | in_service | bool
58 | line_geodata | coords | object
59 | bus_geodata | x | float64
60 | bus_geodata | y | float64
61 | bus_geodata | coords | object

## parameters
| version | format_version | converged | OPF_converged | name | f_hz | sn_mva
0 | 2.14.6 | 2.14.0 | FALSE | FALSE |  | 50 | 1