## bus
| name | vn_kv | type | zone | in_service
0 | bus_LV_546-22_0_4_node_0 | 0.4 | n |  | TRUE
1 | bus_LV_546-22_0_4_node_1 | 0.4 | n |  | TRUE
2 | bus_LV_546-22_0_4_node_2 | 0.4 | n |  | TRUE
3 | bus_LV_546-22_0_4_node_3 | 0.4 | n |  | TRUE
4 | bus_LV_546-22_0_4_node_6 | 0.4 | n |  | TRUE
5 | bus_LV_546-22_0_4_node_72 | 0.4 | n |  | TRUE
6 | bus_LV_546-22_0_4_node_79 | 0.4 | n |  | TRUE
7 | bus_LV_546-22_0_4_node_4 | 0.4 | n |  | TRUE
8 | bus_LV_546-22_0_4_node_60 | 0.4 | n |  | TRUE
9 | bus_LV_546-22_0_4_node_55 | 0.4 | n |  | TRUE
10 | bus_LV_546-22_0_4_node_5 | 0.4 | n |  | TRUE
11 | bus_LV_546-22_0_4_node_71 | 0.4 | n |  | TRUE
12 | bus_LV_546-22_0_4_node_77 | 0.4 | n |  | TRUE
13 | bus_LV_546-22_0_4_node_53 | 0.4 | n |  | TRUE
14 | bus_LV_546-22_0_4_node_70 | 0.4 | n |  | TRUE
15 | bus_LV_546-22_0_4_node_8 | 0.4 | n |  | TRUE
16 | bus_LV_546-22_0_4_node_29 | 0.4 | n |  | TRUE
17 | bus_LV_546-22_0_4_node_63 | 0.4 | n |  | TRUE
18 | bus_LV_546-22_0_4_node_23 | 0.4 | n |  | TRUE
19 | bus_LV_546-22_0_4_node_25 | 0.4 | n |  | TRUE
20 | bus_LV_546-22_0_4_node_32 | 0.4 | n |  | TRUE
21 | bus_LV_546-22_0_4_node_28 | 0.4 | n |  | TRUE
22 | bus_LV_546-22_0_4_node_62 | 0.4 | n |  | TRUE
23 | bus_LV_546-22_0_4_node_9 | 0.4 | n |  | TRUE
24 | bus_LV_546-22_0_4_node_10 | 0.4 | n |  | TRUE
25 | bus_LV_546-22_0_4_node_11 | 0.4 | n |  | TRUE
26 | bus_LV_546-22_0_4_node_13 | 0.4 | n |  | TRUE
27 | bus_LV_546-22_0_4_node_14 | 0.4 | n |  | TRUE
28 | bus_LV_546-22_0_4_node_12 | 0.4 | n |  | TRUE
29 | bus_LV_546-22_0_4_node_15 | 0.4 | n |  | TRUE
30 | bus_LV_546-22_0_4_node_16 | 0.4 | n |  | TRUE
31 | bus_LV_546-22_0_4_node_17 | 0.4 | n |  | TRUE
32 | bus_LV_546-22_0_4_node_18 | 0.4 | n |  | TRUE
33 | bus_LV_546-22_0_4_node_54 | 0.4 | n |  | TRUE
34 | bus_LV_546-22_0_4_node_22 | 0.4 | n |  | TRUE
35 | bus_LV_546-22_0_4_node_19 | 0.4 | n |  | TRUE
36 | bus_LV_546-22_0_4_node_41 | 0.4 | n |  | TRUE
37 | bus_LV_546-22_0_4_node_58 | 0.4 | n |  | TRUE
38 | bus_LV_546-22_0_4_node_52 | 0.4 | n |  | TRUE
39 | bus_LV_546-22_0_4_node_20 | 0.4 | n |  | TRUE
40 | bus_LV_546-22_0_4_node_39 | 0.4 | n |  | TRUE
41 | bus_LV_546-22_0_4_node_59 | 0.4 | n |  | TRUE
42 | bus_LV_546-22_0_4_node_21 | 0.4 | n |  | TRUE
43 | bus_LV_546-22_0_4_node_24 | 0.4 | n |  | TRUE
44 | bus_LV_546-22_0_4_node_30 | 0.4 | n |  | TRUE
45 | bus_LV_546-22_0_4_node_26 | 0.4 | n |  | TRUE
46 | bus_LV_546-22_0_4_node_27 | 0.4 | n |  | TRUE
47 | bus_LV_546-22_0_4_node_31 | 0.4 | n |  | TRUE
48 | bus_LV_546-22_0_4_node_33 | 0.4 | n |  | TRUE
49 | bus_LV_546-22_0_4_node_34 | 0.4 | n |  | TRUE
50 | bus_LV_546-22_0_4_node_35 | 0.4 | n |  | TRUE
51 | bus_LV_546-22_0_4_node_36 | 0.4 | n |  | TRUE
52 | bus_LV_546-22_0_4_node_45 | 0.4 | n |  | TRUE
53 | bus_LV_546-22_0_4_node_46 | 0.4 | n |  | TRUE
54 | bus_LV_546-22_0_4_node_37 | 0.4 | n |  | TRUE
55 | bus_LV_546-22_0_4_node_38 | 0.4 | n |  | TRUE
56 | bus_LV_546-22_0_4_node_40 | 0.4 | n |  | TRUE
57 | bus_LV_546-22_0_4_node_43 | 0.4 | n |  | TRUE
58 | bus_LV_546-22_0_4_node_42 | 0.4 | n |  | TRUE
59 | bus_LV_546-22_0_4_node_44 | 0.4 | n |  | TRUE
60 | bus_LV_546-22_0_4_node_47 | 0.4 | n |  | TRUE
61 | bus_LV_546-22_0_4_node_65 | 0.4 | n |  | TRUE
62 | bus_LV_546-22_0_4_node_48 | 0.4 | n |  | TRUE
63 | bus_LV_546-22_0_4_node_66 | 0.4 | n |  | TRUE
64 | bus_LV_546-22_0_4_node_49 | 0.4 | n |  | TRUE
65 | bus_LV_546-22_0_4_node_50 | 0.4 | n |  | TRUE
66 | bus_LV_546-22_0_4_node_73 | 0.4 | n |  | TRUE
67 | bus_LV_546-22_0_4_node_74 | 0.4 | n |  | TRUE
68 | bus_LV_546-22_0_4_node_51 | 0.4 | n |  | TRUE
69 | bus_LV_546-22_0_4_node_56 | 0.4 | n |  | TRUE
70 | bus_LV_546-22_0_4_node_57 | 0.4 | n |  | TRUE
71 | bus_LV_546-22_0_4_node_64 | 0.4 | n |  | TRUE
72 | bus_LV_546-22_0_4_node_67 | 0.4 | n |  | TRUE
73 | bus_LV_546-22_0_4_node_68 | 0.4 | n |  | TRUE
74 | bus_LV_546-22_0_4_node_69 | 0.4 | n |  | TRUE
75 | bus_LV_546-22_0_4_node_84 | 0.4 | n |  | TRUE
76 | bus_LV_546-22_0_4_node_82 | 0.4 | n |  | TRUE
77 | bus_LV_546-22_0_4_node_75 | 0.4 | n |  | TRUE
78 | bus_LV_546-22_0_4_node_76 | 0.4 | n |  | TRUE
79 | bus_LV_546-22_0_4_node_78 | 0.4 | n |  | TRUE
80 | bus_LV_546-22_0_4_node_80 | 0.4 | n |  | TRUE
81 | bus_LV_546-22_0_4_node_85 | 0.4 | n |  | TRUE
82 | bus_LV_546-22_0_4_node_83 | 0.4 | n |  | TRUE
83 | bus_LV_546-22_0_4_node_81 | 0.4 | n |  | TRUE
84 | bus_MV_445_0_node_53 | 20 | n |  | TRUE

## load
| name | bus | p_mw | q_mvar | const_z_percent | const_i_percent | sn_mva | scaling | in_service | type
0 | LV_546-22_0_4_load_0 | 0 | 0.030124 | 0.0075497 | 0 | 0 |  | 1 | TRUE | wye
1 | LV_546-22_0_4_load_6 | 4 | 0.0066351 | 0.0016629 | 0 | 0 |  | 1 | TRUE | wye
2 | LV_546-22_0_4_load_72 | 5 | 0.0057504 | 0.0014412 | 0 | 0 |  | 1 | TRUE | wye
3 | LV_546-22_0_4_load_79 | 6 | 0.0019898 | 0.00049868 | 0 | 0 |  | 1 | TRUE | wye
4 | LV_546-22_0_4_load_60 | 8 | 0.0019264 | 0.00048281 | 0 | 0 |  | 1 | TRUE | wye
5 | LV_546-22_0_4_load_55 | 9 | 0.0032083 | 0.00080408 | 0 | 0 |  | 1 | TRUE | wye
6 | LV_546-22_0_4_load_71 | 11 | 0.002207 | 0.00055314 | 0 | 0 |  | 1 | TRUE | wye
7 | LV_546-22_0_4_load_77 | 12 | 0.002362 | 0.00059197 | 0 | 0 |  | 1 | TRUE | wye
8 | LV_546-22_0_4_load_70 | 14 | 0.0019503 | 0.00048878 | 0 | 0 |  | 1 | TRUE | wye
9 | LV_546-22_0_4_load_63 | 17 | 0.029649 | 0.0074307 | 0 | 0 |  | 1 | TRUE | wye
10 | LV_546-22_0_4_load_25 | 19 | 0.0099394 | 0.002491 | 0 | 0 |  | 1 | TRUE | wye
11 | LV_546-22_0_4_load_28 | 21 | 0.024129 | 0.0060472 | 0 | 0 |  | 1 | TRUE | wye
12 | LV_546-22_0_4_load_62 | 22 | 0.010617 | 0.002661 | 0 | 0 |  | 1 | TRUE | wye
13 | LV_546-22_0_4_load_9 | 23 | 0.0049122 | 0.0012311 | 0 | 0 |  | 1 | TRUE | wye
14 | LV_546-22_0_4_load_10 | 24 | 0.0091489 | 0.0022929 | 0 | 0 |  | 1 | TRUE | wye
15 | LV_546-22_0_4_load_13 | 26 | 0.0062587 | 0.0015686 | 0 | 0 |  | 1 | TRUE | wye
16 | LV_546-22_0_4_load_14 | 27 | 0.0023781 | 0.000596 | 0 | 0 |  | 1 | TRUE | wye
17 | LV_546-22_0_4_load_17 | 31 | 0.0016477 | 0.00041295 | 0 | 0 |  | 1 | TRUE | wye
18 | LV_546-22_0_4_load_18 | 32 | 0.0018866 | 0.00047283 | 0 | 0 |  | 1 | TRUE | wye
19 | LV_546-22_0_4_load_54 | 33 | 0.0022028 | 0.00055207 | 0 | 0 |  | 1 | TRUE | wye
20 | LV_546-22_0_4_load_19 | 35 | 0.0080064 | 0.0020066 | 0 | 0 |  | 1 | TRUE | wye
21 | LV_546-22_0_4_load_41 | 36 | 0.0020242 | 0.00050732 | 0 | 0 |  | 1 | TRUE | wye
22 | LV_546-22_0_4_load_58 | 37 | 0.0017005 | 0.00042618 | 0 | 0 |  | 1 | TRUE | wye
23 | LV_546-22_0_4_load_52 | 38 | 0.0014172 | 0.00035518 | 0 | 0 |  | 1 | TRUE | wye
24 | LV_546-22_0_4_load_20 | 39 | 0.0018517 | 0.00046409 | 0 | 0 |  | 1 | TRUE | wye
25 | LV_546-22_0_4_load_59 | 41 | 0.0021168 | 0.00053051 | 0 | 0 |  | 1 | TRUE | wye
26 | LV_546-22_0_4_load_21 | 42 | 0.007905 | 0.0019812 | 0 | 0 |  | 1 | TRUE | wye
27 | LV_546-22_0_4_load_24 | 43 | 0.010084 | 0.0025273 | 0 | 0 |  | 1 | TRUE | wye
28 | LV_546-22_0_4_load_30 | 44 | 0.0090634 | 0.0022715 | 0 | 0 |  | 1 | TRUE | wye
29 | LV_546-22_0_4_load_26 | 45 | 0.0019213 | 0.00048153 | 0 | 0 |  | 1 | TRUE | wye
30 | LV_546-22_0_4_load_27 | 46 | 0.0018576 | 0.00046556 | 0 | 0 |  | 1 | TRUE | wye
31 | LV_546-22_0_4_load_31 | 47 | 0.0021206 | 0.00053148 | 0 | 0 |  | 1 | TRUE | wye
32 | LV_546-22_0_4_load_33 | 48 | 0.010453 | 0.0026198 | 0 | 0 |  | 1 | TRUE | wye
33 | LV_546-22_0_4_load_34 | 49 | 0.0025358 | 0.00063553 | 0 | 0 |  | 1 | TRUE | wye
34 | LV_546-22_0_4_load_35 | 50 | 0.0098174 | 0.0024605 | 0 | 0 |  | 1 | TRUE | wye
35 | LV_546-22_0_4_load_36 | 51 | 0.011154 | 0.0027955 | 0 | 0 |  | 1 | TRUE | wye
36 | LV_546-22_0_4_load_46 | 53 | 0.0024715 | 0.00061943 | 0 | 0 |  | 1 | TRUE | wye
37 | LV_546-22_0_4_load_37 | 54 | 0.0022349 | 0.00056012 | 0 | 0 |  | 1 | TRUE | wye
38 | LV_546-22_0_4_load_38 | 55 | 0.000603 | 0.00015112 | 0 | 0 |  | 1 | TRUE | wye
39 | LV_546-22_0_4_load_40 | 56 | 0.00071821 | 0.00018 | 0 | 0 |  | 1 | TRUE | wye
40 | LV_546-22_0_4_load_43 | 57 | 0.0021543 | 0.00053993 | 0 | 0 |  | 1 | TRUE | wye
41 | LV_546-22_0_4_load_42 | 58 | 0.0019726 | 0.00049437 | 0 | 0 |  | 1 | TRUE | wye
42 | LV_546-22_0_4_load_44 | 59 | 0.0022888 | 0.00057363 | 0 | 0 |  | 1 | TRUE | wye
43 | LV_546-22_0_4_load_47 | 60 | 0.0018733 | 0.00046949 | 0 | 0 |  | 1 | TRUE | wye
44 | LV_546-22_0_4_load_65 | 61 | 0.0018048 | 0.00045233 | 0 | 0 |  | 1 | TRUE | wye
45 | LV_546-22_0_4_load_48 | 62 | 0.0021994 | 0.00055121 | 0 | 0 |  | 1 | TRUE | wye
46 | LV_546-22_0_4_load_66 | 63 | 0.0018823 | 0.00047174 | 0 | 0 |  | 1 | TRUE | wye
47 | LV_546-22_0_4_load_49 | 64 | 0.0019704 | 0.00049382 | 0 | 0 |  | 1 | TRUE | wye
48 | LV_546-22_0_4_load_50 | 65 | 0.0018547 | 0.00046482 | 0 | 0 |  | 1 | TRUE | wye
49 | LV_546-22_0_4_load_73 | 66 | 0.0022818 | 0.00057187 | 0 | 0 |  | 1 | TRUE | wye
50 | LV_546-22_0_4_load_74 | 67 | 0.0023223 | 0.00058202 | 0 | 0 |  | 1 | TRUE | wye
51 | LV_546-22_0_4_load_51 | 68 | 0.0024863 | 0.00062313 | 0 | 0 |  | 1 | TRUE | wye
52 | LV_546-22_0_4_load_56 | 69 | 0.0023863 | 0.00059807 | 0 | 0 |  | 1 | TRUE | wye
53 | LV_546-22_0_4_load_57 | 70 | 0.0019572 | 0.00049052 | 0 | 0 |  | 1 | TRUE | wye
54 | LV_546-22_0_4_load_64 | 71 | 0.0018561 | 0.00046519 | 0 | 0 |  | 1 | TRUE | wye
55 | LV_546-22_0_4_load_67 | 72 | 0.0020684 | 0.00051839 | 0 | 0 |  | 1 | TRUE | wye
56 | LV_546-22_0_4_load_68 | 73 | 0.0020522 | 0.00051433 | 0 | 0 |  | 1 | TRUE | wye
57 | LV_546-22_0_4_load_69 | 74 | 0.0022057 | 0.00055281 | 0 | 0 |  | 1 | TRUE | wye
58 | LV_546-22_0_4_load_84 | 75 | 0.0019201 | 0.00048122 | 0 | 0 |  | 1 | TRUE | wye
59 | LV_546-22_0_4_load_82 | 76 | 0.0021961 | 0.0005504 | 0 | 0 |  | 1 | TRUE | wye
60 | LV_546-22_0_4_load_75 | 77 | 0.0017065 | 0.00042768 | 0 | 0 |  | 1 | TRUE | wye
61 | LV_546-22_0_4_load_76 | 78 | 0.0021924 | 0.00054946 | 0 | 0 |  | 1 | TRUE | wye
62 | LV_546-22_0_4_load_78 | 79 | 0.0018749 | 0.00046989 | 0 | 0 |  | 1 | TRUE | wye
63 | LV_546-22_0_4_load_80 | 80 | 0.0021556 | 0.00054023 | 0 | 0 |  | 1 | TRUE | wye
64 | LV_546-22_0_4_load_85 | 81 | 0.001987 | 0.00049798 | 0 | 0 |  | 1 | TRUE | wye
65 | LV_546-22_0_4_load_83 | 82 | 0.002362 | 0.00059197 | 0 | 0 |  | 1 | TRUE | wye
66 | LV_546-22_0_4_load_81 | 83 | 0.001801 | 0.00045136 | 0 | 0 |  | 1 | TRUE | wye

## ext_grid
| name | bus | vm_pu | va_degree | slack_weight | in_service
0 |  | 54 | 1 | 0 | 1 | TRUE

## line
| name | std_type | from_bus | to_bus | length_km | r_ohm_per_km | x_ohm_per_km | c_nf_per_km | g_us_per_km | max_i_ka | df | parallel | type | in_service
0 | LV_546-22_0_4_line_0 |  | 0 | 1 | 0.057488 | 0.125 | 0.08 | 261 | 0 | 0.364 | 1 | 1 | cs | TRUE
1 | LV_546-22_0_4_line_1 |  | 0 | 2 | 0.059366 | 0.125 | 0.08 | 261 | 0 | 0.364 | 1 | 1 | cs | TRUE
2 | LV_546-22_0_4_line_2 |  | 1 | 3 | 0.069886 | 0.125 | 0.08 | 261 | 0 | 0.364 | 1 | 1 | cs | TRUE
3 | LV_546-22_0_4_line_3 |  | 2 | 4 | 0.061189 | 0.125 | 0.08 | 261 | 0 | 0.364 | 1 | 1 | cs | TRUE
4 | LV_546-22_0_4_line_4 |  | 3 | 5 | 0.019971 | 0.125 | 0.08 | 261 | 0 | 0.364 | 1 | 1 | cs | TRUE
5 | LV_546-22_0_4_line_5 |  | 3 | 6 | 0.02276 | 0.125 | 0.08 | 261 | 0 | 0.364 | 1 | 1 | cs | TRUE
6 | LV_546-22_0_4_line_6 |  | 5 | 10 | 0.042148 | 0.125 | 0.08 | 261 | 0 | 0.364 | 1 | 1 | cs | TRUE
7 | LV_546-22_0_4_line_7 |  | 6 | 12 | 0.0061426 | 0.125 | 0.08 | 261 | 0 | 0.364 | 1 | 1 | cs | TRUE
8 | LV_546-22_0_4_line_8 |  | 7 | 8 | 0.029666 | 0.125 | 0.08 | 261 | 0 | 0.364 | 1 | 1 | cs | TRUE
9 | LV_546-22_0_4_line_9 |  | 7 | 9 | 0.030179 | 0.125 | 0.08 | 261 | 0 | 0.364 | 1 | 1 | cs | TRUE
10 | LV_546-22_0_4_line_10 |  | 9 | 13 | 0.021576 | 0.125 | 0.08 | 261 | 0 | 0.364 | 1 | 1 | cs | TRUE
11 | LV_546-22_0_4_line_11 |  | 10 | 11 | 0.016225 | 0.125 | 0.08 | 261 | 0 | 0.364 | 1 | 1 | cs | TRUE
12 | LV_546-22_0_4_line_12 |  | 11 | 14 | 0.011693 | 0.125 | 0.08 | 261 | 0 | 0.364 | 1 | 1 | cs | TRUE
13 | LV_546-22_0_4_line_13 |  | 12 | 77 | 0.0057422 | 0.125 | 0.08 | 261 | 0 | 0.364 | 1 | 1 | cs | TRUE
14 | LV_546-22_0_4_line_14 |  | 13 | 69 | 0.011425 | 0.125 | 0.08 | 261 | 0 | 0.364 | 1 | 3 | cs | TRUE
15 | LV_546-22_0_4_line_15 |  | 13 | 68 | 0.016845 | 0.125 | 0.08 | 261 | 0 | 0.364 | 1 | 3 | cs | TRUE
16 | LV_546-22_0_4_line_16 |  | 14 | 74 | 0.0059093 | 0.125 | 0.08 | 261 | 0 | 0.364 | 1 | 1 | cs | TRUE
17 | LV_546-22_0_4_line_17 |  | 15 | 16 | 0.038266 | 0.125 | 0.08 | 261 | 0 | 0.364 | 1 | 1 | cs | TRUE
18 | LV_546-22_0_4_line_18 |  | 15 | 17 | 0.016835 | 0.125 | 0.08 | 261 | 0 | 0.364 | 1 | 1 | cs | TRUE
19 | LV_546-22_0_4_line_19 |  | 16 | 20 | 0.052845 | 0.125 | 0.08 | 261 | 0 | 0.364 | 1 | 2 | cs | TRUE
20 | LV_546-22_0_4_line_20 |  | 16 | 21 | 0.018335 | 0.125 | 0.08 | 261 | 0 | 0.364 | 1 | 1 | cs | TRUE
21 | LV_546-22_0_4_line_21 |  | 17 | 22 | 0.040601 | 0.125 | 0.08 | 261 | 0 | 0.364 | 1 | 1 | cs | TRUE
22 | LV_546-22_0_4_line_22 |  | 18 | 19 | 0.0020624 | 0.125 | 0.08 | 261 | 0 | 0.364 | 1 | 3 | cs | TRUE
23 | LV_546-22_0_4_line_23 |  | 18 | 20 | 0.022854 | 0.125 | 0.08 | 261 | 0 | 0.364 | 1 | 3 | cs | TRUE
24 | LV_546-22_0_4_line_24 |  | 19 | 34 | 0.017662 | 0.125 | 0.08 | 261 | 0 | 0.364 | 1 | 3 | cs | TRUE
25 | LV_546-22_0_4_line_25 |  | 20 | 44 | 0.02064 | 0.125 | 0.08 | 261 | 0 | 0.364 | 1 | 1 | cs | TRUE
26 | LV_546-22_0_4_line_26 |  | 21 | 46 | 0.035317 | 0.125 | 0.08 | 261 | 0 | 0.364 | 1 | 1 | cs | TRUE
27 | LV_546-22_0_4_line_27 |  | 23 | 24 | 0.03045 | 0.125 | 0.08 | 261 | 0 | 0.364 | 1 | 1 | cs | TRUE
28 | LV_546-22_0_4_line_28 |  | 23 | 25 | 0.0071741 | 0.125 | 0.08 | 261 | 0 | 0.364 | 1 | 1 | cs | TRUE
29 | LV_546-22_0_4_line_29 |  | 25 | 26 | 0.012819 | 0.125 | 0.08 | 261 | 0 | 0.364 | 1 | 3 | cs | TRUE
30 | LV_546-22_0_4_line_30 |  | 25 | 27 | 0.018689 | 0.125 | 0.08 | 261 | 0 | 0.364 | 1 | 3 | cs | TRUE
31 | LV_546-22_0_4_line_31 |  | 26 | 31 | 0.0029185 | 0.125 | 0.08 | 261 | 0 | 0.364 | 1 | 3 | cs | TRUE
32 | LV_546-22_0_4_line_32 |  | 27 | 32 | 0.0041114 | 0.125 | 0.08 | 261 | 0 | 0.364 | 1 | 3 | cs | TRUE
33 | LV_546-22_0_4_line_33 |  | 28 | 29 | 0.044607 | 0.125 | 0.08 | 261 | 0 | 0.364 | 1 | 3 | cs | TRUE
34 | LV_546-22_0_4_line_34 |  | 28 | 30 | 0.17958 | 0.125 | 0.08 | 261 | 0 | 0.364 | 1 | 3 | cs | TRUE
35 | LV_546-22_0_4_line_35 |  | 29 | 33 | 0.060546 | 0.125 | 0.08 | 261 | 0 | 0.364 | 1 | 3 | cs | TRUE
36 | LV_546-22_0_4_line_36 |  | 30 | 34 | 0.020455 | 0.125 | 0.08 | 261 | 0 | 0.364 | 1 | 3 | cs | TRUE
37 | LV_546-22_0_4_line_37 |  | 30 | 35 | 0.019625 | 0.125 | 0.08 | 261 | 0 | 0.364 | 1 | 1 | cs | TRUE
38 | LV_546-22_0_4_line_38 |  | 31 | 36 | 0.00010824 | 0.125 | 0.08 | 261 | 0 | 0.364 | 1 | 3 | cs | TRUE
39 | LV_546-22_0_4_line_39 |  | 32 | 37 | 0.0059201 | 0.125 | 0.08 | 261 | 0 | 0.364 | 1 | 3 | cs | TRUE
40 | LV_546-22_0_4_line_40 |  | 33 | 38 | 0.012859 | 0.125 | 0.08 | 261 | 0 | 0.364 | 1 | 3 | cs | TRUE
41 | LV_546-22_0_4_line_41 |  | 35 | 39 | 0.0049391 | 0.125 | 0.08 | 261 | 0 | 0.364 | 1 | 1 | cs | TRUE
42 | LV_546-22_0_4_line_42 |  | 36 | 40 | 0.03027 | 0.125 | 0.08 | 261 | 0 | 0.364 | 1 | 3 | cs | TRUE
43 | LV_546-22_0_4_line_43 |  | 37 | 41 | 0.0058213 | 0.125 | 0.08 | 261 | 0 | 0.364 | 1 | 3 | cs | TRUE
44 | LV_546-22_0_4_line_44 |  | 38 | 68 | 0.0073414 | 0.125 | 0.08 | 261 | 0 | 0.364 | 1 | 3 | cs | TRUE
45 | LV_546-22_0_4_line_45 |  | 39 | 42 | 0.030642 | 0.125 | 0.08 | 261 | 0 | 0.364 | 1 | 1 | cs | TRUE
46 | LV_546-22_0_4_line_46 |  | 40 | 54 | 0.015167 | 0.125 | 0.08 | 261 | 0 | 0.364 | 1 | 3 | cs | TRUE
47 | LV_546-22_0_4_line_47 |  | 41 | 71 | 0.0056562 | 0.125 | 0.08 | 261 | 0 | 0.364 | 1 | 3 | cs | TRUE
48 | LV_546-22_0_4_line_48 |  | 42 | 43 | 0.002695 | 0.125 | 0.08 | 261 | 0 | 0.364 | 1 | 1 | cs | TRUE
49 | LV_546-22_0_4_line_49 |  | 44 | 47 | 0.012215 | 0.125 | 0.08 | 261 | 0 | 0.364 | 1 | 1 | cs | TRUE
50 | LV_546-22_0_4_line_50 |  | 45 | 46 | 0.020173 | 0.125 | 0.08 | 261 | 0 | 0.364 | 1 | 1 | cs | TRUE
51 | LV_546-22_0_4_line_51 |  | 47 | 48 | 0.0044487 | 0.125 | 0.08 | 261 | 0 | 0.364 | 1 | 1 | cs | TRUE
52 | LV_546-22_0_4_line_52 |  | 48 | 49 | 0.0028587 | 0.125 | 0.08 | 261 | 0 | 0.364 | 1 | 1 | cs | TRUE
53 | LV_546-22_0_4_line_53 |  | 49 | 50 | 0.015251 | 0.125 | 0.08 | 261 | 0 | 0.364 | 1 | 1 | cs | TRUE
54 | LV_546-22_0_4_line_54 |  | 50 | 51 | 0.012248 | 0.125 | 0.08 | 261 | 0 | 0.364 | 1 | 1 | cs | TRUE
55 | LV_546-22_0_4_line_55 |  | 51 | 52 | 0.017053 | 0.125 | 0.08 | 261 | 0 | 0.364 | 1 | 1 | cs | TRUE
56 | LV_546-22_0_4_line_56 |  | 52 | 53 | 0.0044571 | 0.125 | 0.08 | 261 | 0 | 0.364 | 1 | 1 | cs | TRUE
57 | LV_546-22_0_4_line_57 |  | 54 | 55 | 0.013031 | 0.125 | 0.08 | 261 | 0 | 0.364 | 1 | 1 | cs | TRUE
58 | LV_546-22_0_4_line_58 |  | 55 | 56 | 0.0015417 | 0.125 | 0.08 | 261 | 0 | 0.364 | 1 | 1 | cs | TRUE
59 | LV_546-22_0_4_line_59 |  | 56 | 57 | 0.046745 | 0.125 | 0.08 | 261 | 0 | 0.364 | 1 | 1 | cs | TRUE
60 | LV_546-22_0_4_line_60 |  | 57 | 60 | 0.0056872 | 0.125 | 0.08 | 261 | 0 | 0.364 | 1 | 1 | cs | TRUE
61 | LV_546-22_0_4_line_61 |  | 58 | 59 | 0.0030202 | 0.125 | 0.08 | 261 | 0 | 0.364 | 1 | 1 | cs | TRUE
62 | LV_546-22_0_4_line_62 |  | 59 | 61 | 0.0052019 | 0.125 | 0.08 | 261 | 0 | 0.364 | 1 | 1 | cs | TRUE
63 | LV_546-22_0_4_line_63 |  | 60 | 62 | 0.0057477 | 0.125 | 0.08 | 261 | 0 | 0.364 | 1 | 1 | cs | TRUE
64 | LV_546-22_0_4_line_64 |  | 61 | 63 | 0.0052422 | 0.125 | 0.08 | 261 | 0 | 0.364 | 1 | 1 | cs | TRUE
65 | LV_546-22_0_4_line_65 |  | 62 | 64 | 0.0058849 | 0.125 | 0.08 | 261 | 0 | 0.364 | 1 | 1 | cs | TRUE
66 | LV_546-22_0_4_line_66 |  | 63 | 72 | 0.0056154 | 0.125 | 0.08 | 261 | 0 | 0.364 | 1 | 1 | cs | TRUE
67 | LV_546-22_0_4_line_67 |  | 64 | 65 | 0.0053987 | 0.125 | 0.08 | 261 | 0 | 0.364 | 1 | 1 | cs | TRUE
68 | LV_546-22_0_4_line_68 |  | 65 | 66 | 0.0058379 | 0.125 | 0.08 | 261 | 0 | 0.364 | 1 | 1 | cs | TRUE
69 | LV_546-22_0_4_line_69 |  | 66 | 67 | 0.0064978 | 0.125 | 0.08 | 261 | 0 | 0.364 | 1 | 1 | cs | TRUE
70 | LV_546-22_0_4_line_70 |  | 67 | 75 | 0.0059904 | 0.125 | 0.08 | 261 | 0 | 0.364 | 1 | 1 | cs | TRUE
71 | LV_546-22_0_4_line_71 |  | 69 | 70 | 0.0061807 | 0.125 | 0.08 | 261 | 0 | 0.364 | 1 | 3 | cs | TRUE
72 | LV_546-22_0_4_line_72 |  | 70 | 71 | 0.0042723 | 0.125 | 0.08 | 261 | 0 | 0.364 | 1 | 3 | cs | TRUE
73 | LV_546-22_0_4_line_73 |  | 72 | 73 | 0.0058565 | 0.125 | 0.08 | 261 | 0 | 0.364 | 1 | 1 | cs | TRUE
74 | LV_546-22_0_4_line_74 |  | 73 | 74 | 0.006052 | 0.125 | 0.08 | 261 | 0 | 0.364 | 1 | 1 | cs | TRUE
75 | LV_546-22_0_4_line_75 |  | 75 | 76 | 0.0058125 | 0.125 | 0.08 | 261 | 0 | 0.364 | 1 | 1 | cs | TRUE
76 | LV_546-22_0_4_line_76 |  | 76 | 83 | 0.0057925 | 0.125 | 0.08 | 261 | 0 | 0.364 | 1 | 1 | cs | TRUE
77 | LV_546-22_0_4_line_77 |  | 77 | 78 | 0.0055034 | 0.125 | 0.08 | 261 | 0 | 0.364 | 1 | 1 | cs | TRUE
78 | LV_546-22_0_4_line_78 |  | 78 | 79 | 0.0057427 | 0.125 | 0.08 | 261 | 0 | 0.364 | 1 | 1 | cs | TRUE
79 | LV_546-22_0_4_line_79 |  | 79 | 80 | 0.0056891 | 0.125 | 0.08 | 261 | 0 | 0.364 | 1 | 1 | cs | TRUE
80 | LV_546-22_0_4_line_80 |  | 80 | 81 | 0.0058468 | 0.125 | 0.08 | 261 | 0 | 0.364 | 1 | 1 | cs | TRUE
81 | LV_546-22_0_4_line_81 |  | 81 | 82 | 0.0061381 | 0.125 | 0.08 | 261 | 0 | 0.364 | 1 | 1 | cs | TRUE
82 | LV_546-22_0_4_line_82 |  | 82 | 83 | 0.0058756 | 0.125 | 0.08 | 261 | 0 | 0.364 | 1 | 1 | cs | TRUE

## trafo
| name | std_type | hv_bus | lv_bus | sn_mva | vn_hv_kv | vn_lv_kv | vk_percent | vkr_percent | pfe_kw | i0_percent | shift_degree | tap_side | tap_neutral | tap_min | tap_max | tap_step_percent | tap_step_degree | tap_pos | tap_phase_shifter | parallel | df | in_service
0 | LV_546-22_0_4_trafo_37 | 0.63 MVA 20/0.4 kV | 84 | 54 | 0.63 | 20 | 0.4 | 6 | 1.206 | 1.65 | 0.2619 | 150 | hv | 0 | -2 | 2 | 2.5 | 0 | 0 | FALSE | 1 | 1 | TRUE

## line_geodata
| x0 | y0 | x1 | y1 | x2 | y2 | x3 | y3 | x4 | y4 | x5 | y5 | x6 | y6 | x7 | y7 | x8 | y8 | x9 | y9 | x10 | y10 | x11 | y11 | x12 | y12 | x13 | y13 | x14 | y14 | x15 | y15
0 | 2601431.5389 | 1207952.1768 | 2601452.1348 | 1207948.8908 | 2601485.9382 | 1207934.7765
1 | 2601540.7201 | 1207911.9028 | 2601485.9382 | 1207934.7765
2 | 2601401.5489 | 1207910.5916 | 2601406.7519 | 1207931.7044 | 2601401.2136 | 1207948.3901 | 2601431.5389 | 1207952.1768
3 | 2601540.7201 | 1207911.9028 | 2601519.1518 | 1207880.5247 | 2601505.5362 | 1207861.8473
4 | 2601401.5489 | 1207910.5916 | 2601382.3438 | 1207916.0682
5 | 2601401.5489 | 1207910.5916 | 2601394.9789 | 1207888.8001
6 | 2601354.2529 | 1207914.3722 | 2601362.7418 | 1207928.5374 | 2601368.5346 | 1207930.0395 | 2601376.4809 | 1207922.337 | 2601382.3438 | 1207916.0682
7 | 2601393.2058 | 1207882.9189 | 2601394.9789 | 1207888.8001
8 | 2601320.8312 | 1207919.7014 | 2601313.2368 | 1207917.4764 | 2601306.0451 | 1207916.1408 | 2601292.9991 | 1207916.4828 | 2601291.6316 | 1207916.7136
9 | 2601320.8312 | 1207919.7014 | 2601318.6286 | 1207909.4731 | 2601308.7855 | 1207892.3901
10 | 2601297.6606 | 1207873.9048 | 2601307.0009 | 1207889.2929 | 2601308.7855 | 1207892.3901
11 | 2601354.2529 | 1207914.3722 | 2601352.5796 | 1207898.234
12 | 2601352.5796 | 1207898.234 | 2601352.2045 | 1207894.6165 | 2601348.6041 | 1207887.4093
13 | 2601391.5482 | 1207877.4212 | 2601393.2058 | 1207882.9189
14 | 2601297.6606 | 1207873.9048 | 2601292.3187 | 1207863.8055
15 | 2601297.6606 | 1207873.9048 | 2601291.8972 | 1207877.1943 | 2601287.7765 | 1207877.5603 | 2601284.2638 | 1207879.0271 | 2601282.1218 | 1207879.7658
16 | 2601348.6041 | 1207887.4093 | 2601345.9633 | 1207882.1229
17 | 2601294.9478 | 1207681.8876 | 2601311.2274 | 1207672.2968 | 2601327.4465 | 1207661.7055
18 | 2601327.4465 | 1207661.7055 | 2601337.421 | 1207675.267
19 | 2601294.9478 | 1207681.8876 | 2601249.4017 | 1207708.9044
20 | 2601294.9478 | 1207681.8876 | 2601305.0866 | 1207697.1637
21 | 2601352.0041 | 1207712.7572 | 2601342.5185 | 1207682.1977 | 2601337.421 | 1207675.267
22 | 2601230.2099 | 1207721.3964 | 2601228.4236 | 1207722.4271
23 | 2601249.4017 | 1207708.9044 | 2601230.2099 | 1207721.3964
24 | 2601211.6204 | 1207725.773 | 2601217.3071 | 1207726.2521 | 2601221.4051 | 1207725.8527 | 2601224.3552 | 1207724.7749 | 2601228.4236 | 1207722.4271
25 | 2601249.4017 | 1207708.9044 | 2601261.4895 | 1207725.6339
26 | 2601324.6164 | 1207726.5891 | 2601305.0866 | 1207697.1637
27 | 2601265.6058 | 1207822.668 | 2601262.8888 | 1207824.1037 | 2601239.3108 | 1207838.0168
28 | 2601271.8685 | 1207819.1694 | 2601266.8426 | 1207822.0144 | 2601265.6058 | 1207822.668
29 | 2601271.8685 | 1207819.1694 | 2601282.8553 | 1207812.5645
30 | 2601271.8685 | 1207819.1694 | 2601270.6894 | 1207822.9602 | 2601270.8178 | 1207827.018 | 2601274.1086 | 1207832.6884 | 2601276.2302 | 1207836.2
31 | 2601285.3566 | 1207811.0607 | 2601282.8553 | 1207812.5645
32 | 2601276.2302 | 1207836.2 | 2601278.3563 | 1207839.7189
33 | 2601184.4895 | 1207871.0254 | 2601207.2366 | 1207909.4286
34 | 2601184.4895 | 1207871.0254 | 2601177.543 | 1207858.7174 | 2601143.2964 | 1207800.0789 | 2601139.7321 | 1207792.2184 | 2601136.3808 | 1207784.3023 | 2601135.8337 | 1207782.379 | 2601135.5832 | 1207780.5779 | 2601135.804 | 1207778.4212 | 2601136.5799 | 1207776.2869 | 2601137.7511 | 1207774.2415 | 2601139.4316 | 1207772.2963 | 2601142.5264 | 1207769.6287 | 2601146.1532 | 1207767.4837 | 2601160.4323 | 1207760.5714 | 2601167.2222 | 1207757.3376 | 2601198.3964 | 1207740.4785
35 | 2601207.2366 | 1207909.4286 | 2601219.9723 | 1207902.0826 | 2601242.7055 | 1207893.36 | 2601263.0256 | 1207886.3518
36 | 2601211.6204 | 1207725.773 | 2601210.8748 | 1207728.5966 | 2601209.2624 | 1207731.6424 | 2601206.2967 | 1207735.0437 | 2601202.7001 | 1207737.789 | 2601198.3964 | 1207740.4785
37 | 2601198.3964 | 1207740.4785 | 2601208.2786 | 1207757.4334
38 | 2601285.3566 | 1207811.0607 | 2601285.4493 | 1207811.005
39 | 2601278.3563 | 1207839.7189 | 2601281.4177 | 1207844.786
40 | 2601275.1816 | 1207882.1594 | 2601263.0256 | 1207886.3518
41 | 2601208.2786 | 1207757.4334 | 2601210.7657 | 1207761.7006
42 | 2601311.3919 | 1207795.4089 | 2601285.4493 | 1207811.005
43 | 2601284.4281 | 1207849.7685 | 2601281.4177 | 1207844.786
44 | 2601282.1218 | 1207879.7658 | 2601275.1816 | 1207882.1594
45 | 2601226.1959 | 1207788.1743 | 2601210.7657 | 1207761.7006
46 | 2601311.3919 | 1207795.4089 | 2601324.299 | 1207787.4431
47 | 2601284.4281 | 1207849.7685 | 2601287.3531 | 1207854.6097
48 | 2601227.553 | 1207790.5027 | 2601226.1959 | 1207788.1743
49 | 2601267.9469 | 1207735.9947 | 2601262.7941 | 1207727.4394 | 2601261.4895 | 1207725.6339
50 | 2601324.6164 | 1207726.5891 | 2601335.772 | 1207743.3972
51 | 2601267.9469 | 1207735.9947 | 2601270.2422 | 1207739.8056
52 | 2601271.7171 | 1207742.2545 | 2601270.2422 | 1207739.8056
53 | 2601279.6589 | 1207755.2741 | 2601276.7633 | 1207750.6328 | 2601271.7171 | 1207742.2545
54 | 2601286.1421 | 1207765.666 | 2601279.6589 | 1207755.2741
55 | 2601292.2057 | 1207781.4195 | 2601289.3948 | 1207770.8798 | 2601286.1421 | 1207765.666
56 | 2601292.2057 | 1207781.4195 | 2601289.1867 | 1207784.6984
57 | 2601324.299 | 1207787.4431 | 2601335.3882 | 1207780.5992
58 | 2601335.3882 | 1207780.5992 | 2601336.7002 | 1207779.7895
59 | 2601365.958 | 1207793.8045 | 2601361.6032 | 1207779.722 | 2601359.4452 | 1207774.5187 | 2601357.0357 | 1207771.8945 | 2601350.6116 | 1207771.2039 | 2601336.7002 | 1207779.7895
60 | 2601367.6381 | 1207799.2379 | 2601365.958 | 1207793.8045
61 | 2601333.4646 | 1207857.103 | 2601333.4646 | 1207857.103 | 2601332.6464 | 1207854.1957
62 | 2601333.4646 | 1207857.103 | 2601335.7893 | 1207861.7566
63 | 2601367.6381 | 1207799.2379 | 2601369.3362 | 1207804.729
64 | 2601338.132 | 1207866.4461 | 2601335.7893 | 1207861.7566
65 | 2601371.0747 | 1207810.3513 | 2601369.3362 | 1207804.729
66 | 2601340.6414 | 1207871.4696 | 2601338.132 | 1207866.4461
67 | 2601371.0747 | 1207810.3513 | 2601372.6696 | 1207815.509
68 | 2601372.6696 | 1207815.509 | 2601374.3943 | 1207821.0864
69 | 2601376.314 | 1207827.2941 | 2601374.3943 | 1207821.0864
70 | 2601376.314 | 1207827.2941 | 2601378.0837 | 1207833.0171
71 | 2601292.3187 | 1207863.8055 | 2601289.4288 | 1207858.342
72 | 2601287.3531 | 1207854.6097 | 2601288.1687 | 1207855.9596 | 2601289.4288 | 1207858.342
73 | 2601340.6414 | 1207871.4696 | 2601343.2587 | 1207876.7088
74 | 2601343.2587 | 1207876.7088 | 2601345.9633 | 1207882.1229
75 | 2601378.0837 | 1207833.0171 | 2601379.8009 | 1207838.5702
76 | 2601381.504 | 1207844.1067 | 2601381.1586 | 1207842.961 | 2601379.8009 | 1207838.5702
77 | 2601391.5482 | 1207877.4212 | 2601389.9596 | 1207872.1521
78 | 2601388.3019 | 1207866.6538 | 2601389.9596 | 1207872.1521
79 | 2601386.6597 | 1207861.2068 | 2601388.3019 | 1207866.6538
80 | 2601386.6597 | 1207861.2068 | 2601384.9719 | 1207855.6089
81 | 2601383.2001 | 1207849.7321 | 2601384.9719 | 1207855.6089
82 | 2601381.504 | 1207844.1067 | 2601383.2001 | 1207849.7321

## bus_geodata
| x | y | coords
0 | 2601485.9382 | 1207934.7765
1 | 2601431.5389 | 1207952.1768
2 | 2601540.7201 | 1207911.9028
3 | 2601401.5489 | 1207910.5916
4 | 2601505.5362 | 1207861.8473
5 | 2601382.3438 | 1207916.0682
6 | 2601394.9789 | 1207888.8001
7 | 2601320.8312 | 1207919.7014
8 | 2601291.6316 | 1207916.7136
9 | 2601308.7855 | 1207892.3901
10 | 2601354.2529 | 1207914.3722
11 | 2601352.5796 | 1207898.234
12 | 2601393.2058 | 1207882.9189
13 | 2601297.6606 | 1207873.9048
14 | 2601348.6041 | 1207887.4093
15 | 2601327.4465 | 1207661.7055
16 | 2601294.9478 | 1207681.8876
17 | 2601337.421 | 1207675.267
18 | 2601230.2099 | 1207721.3964
19 | 2601228.4236 | 1207722.4271
20 | 2601249.4017 | 1207708.9044
21 | 2601305.0866 | 1207697.1637
22 | 2601352.0041 | 1207712.7572
23 | 2601265.6058 | 1207822.668
24 | 2601239.3108 | 1207838.0168
25 | 2601271.8685 | 1207819.1694
26 | 2601282.8553 | 1207812.5645
27 | 2601276.2302 | 1207836.2
28 | 2601184.4895 | 1207871.0254
29 | 2601207.2366 | 1207909.4286
30 | 2601198.3964 | 1207740.4785
31 | 2601285.3566 | 1207811.0607
32 | 2601278.3563 | 1207839.7189
33 | 2601263.0256 | 1207886.3518
34 | 2601211.6204 | 1207725.773
35 | 2601208.2786 | 1207757.4334
36 | 2601285.4493 | 1207811.005
37 | 2601281.4177 | 1207844.786
38 | 2601275.1816 | 1207882.1594
39 | 2601210.7657 | 1207761.7006
40 | 2601311.3919 | 1207795.4089
41 | 2601284.4281 | 1207849.7685
42 | 2601226.1959 | 1207788.1743
43 | 2601227.553 | 1207790.5027
44 | 2601261.4895 | 1207725.6339
45 | 2601335.772 | 1207743.3972
46 | 2601324.6164 | 1207726.5891
47 | 2601267.9469 | 1207735.9947
48 | 2601270.2422 | 1207739.8056
49 | 2601271.7171 | 1207742.2545
50 | 2601279.6589 | 1207755.2741
51 | 2601286.1421 | 1207765.666
52 | 2601292.2057 | 1207781.4195
53 | 2601289.1867 | 1207784.6984
54 | 2601324.299 | 1207787.4431
55 | 2601335.3882 | 1207780.5992
56 | 2601336.7002 | 1207779.7895
57 | 2601365.958 | 1207793.8045
58 | 2601332.6464 | 1207854.1957
59 | 2601333.4646 | 1207857.103
60 | 2601367.6381 | 1207799.2379
61 | 2601335.7893 | 1207861.7566
62 | 2601369.3362 | 1207804.729
63 | 2601338.132 | 1207866.4461
64 | 2601371.0747 | 1207810.3513
65 | 2601372.6696 | 1207815.509
66 | 2601374.3943 | 1207821.0864
67 | 2601376.314 | 1207827.2941
68 | 2601282.1218 | 1207879.7658
69 | 2601292.3187 | 1207863.8055
70 | 2601289.4288 | 1207858.342
71 | 2601287.3531 | 1207854.6097
72 | 2601340.6414 | 1207871.4696
73 | 2601343.2587 | 1207876.7088
74 | 2601345.9633 | 1207882.1229
75 | 2601378.0837 | 1207833.0171
76 | 2601379.8009 | 1207838.5702
77 | 2601391.5482 | 1207877.4212
78 | 2601389.9596 | 1207872.1521
79 | 2601388.3019 | 1207866.6538
80 | 2601386.6597 | 1207861.2068
81 | 2601384.9719 | 1207855.6089
82 | 2601383.2001 | 1207849.7321
83 | 2601381.504 | 1207844.1067
84 | 2601311.3919 | 1207795.4089

## line_std_types
| c_nf_per_km | r_ohm_per_km | x_ohm_per_km | max_i_ka | type | q_mm2 | alpha | voltage_rating
NAYY 4x50 SE | 210 | 0.642 | 0.083 | 0.142 | cs | 50 | 0.00403 | LV
NAYY 4x120 SE | 264 | 0.225 | 0.08 | 0.242 | cs | 120 | 0.00403 | LV
NAYY 4x150 SE | 261 | 0.208 | 0.08 | 0.27 | cs | 150 | 0.00403 | LV
NA2XS2Y 1x95 RM/25 12/20 kV | 216 | 0.313 | 0.132 | 0.252 | cs | 95 | 0.00403 | MV
NA2XS2Y 1x185 RM/25 12/20 kV | 273 | 0.161 | 0.117 | 0.362 | cs | 185 | 0.00403 | MV
NA2XS2Y 1x240 RM/25 12/20 kV | 304 | 0.122 | 0.112 | 0.421 | cs | 240 | 0.00403 | MV
NA2XS2Y 1x95 RM/25 6/10 kV | 315 | 0.313 | 0.123 | 0.249 | cs | 95 | 0.00403 | MV
NA2XS2Y 1x185 RM/25 6/10 kV | 406 | 0.161 | 0.11 | 0.358 | cs | 185 | 0.00403 | MV
NA2XS2Y 1x240 RM/25 6/10 kV | 456 | 0.122 | 0.105 | 0.416 | cs | 240 | 0.00403 | MV
NA2XS2Y 1x150 RM/25 12/20 kV | 250 | 0.206 | 0.116 | 0.319 | cs | 150 | 0.00403 | MV
NA2XS2Y 1x120 RM/25 12/20 kV | 230 | 0.253 | 0.119 | 0.283 | cs | 120 | 0.00403 | MV
NA2XS2Y 1x70 RM/25 12/20 kV | 190 | 0.443 | 0.132 | 0.22 | cs | 70 | 0.00403 | MV
NA2XS2Y 1x150 RM/25 6/10 kV | 360 | 0.206 | 0.11 | 0.315 | cs | 150 | 0.00403 | MV
NA2XS2Y 1x120 RM/25 6/10 kV | 340 | 0.253 | 0.113 | 0.28 | cs | 120 | 0.00403 | MV
NA2XS2Y 1x70 RM/25 6/10 kV | 280 | 0.443 | 0.123 | 0.217 | cs | 70 | 0.00403 | MV
N2XS(FL)2Y 1x120 RM/35 64/110 kV | 112 | 0.153 | 0.166 | 0.366 | cs | 120 | 0.00393 | HV
N2XS(FL)2Y 1x185 RM/35 64/110 kV | 125 | 0.099 | 0.156 | 0.457 | cs | 185 | 0.00393 | HV
N2XS(FL)2Y 1x240 RM/35 64/110 kV | 135 | 0.075 | 0.149 | 0.526 | cs | 240 | 0.00393 | HV
N2XS(FL)2Y 1x300 RM/35 64/110 kV | 144 | 0.06 | 0.144 | 0.588 | cs | 300 | 0.00393 | HV
15-AL1/3-ST1A 0.4 | 11 | 1.8769 | 0.35 | 0.105 | ol | 16 | 0.00403 | LV
24-AL1/4-ST1A 0.4 | 11.25 | 1.2012 | 0.335 | 0.14 | ol | 24 | 0.00403 | LV
48-AL1/8-ST1A 0.4 | 12.2 | 0.5939 | 0.3 | 0.21 | ol | 48 | 0.00403 | LV
94-AL1/15-ST1A 0.4 | 13.2 | 0.306 | 0.29 | 0.35 | ol | 94 | 0.00403 | LV
34-AL1/6-ST1A 10.0 | 9.7 | 0.8342 | 0.36 | 0.17 | ol | 34 | 0.00403 | MV
48-AL1/8-ST1A 10.0 | 10.1 | 0.5939 | 0.35 | 0.21 | ol | 48 | 0.00403 | MV
70-AL1/11-ST1A 10.0 | 10.4 | 0.4132 | 0.339 | 0.29 | ol | 70 | 0.00403 | MV
94-AL1/15-ST1A 10.0 | 10.75 | 0.306 | 0.33 | 0.35 | ol | 94 | 0.00403 | MV
122-AL1/20-ST1A 10.0 | 11.1 | 0.2376 | 0.323 | 0.41 | ol | 122 | 0.00403 | MV
149-AL1/24-ST1A 10.0 | 11.25 | 0.194 | 0.315 | 0.47 | ol | 149 | 0.00403 | MV
34-AL1/6-ST1A 20.0 | 9.15 | 0.8342 | 0.382 | 0.17 | ol | 34 | 0.00403 | MV
48-AL1/8-ST1A 20.0 | 9.5 | 0.5939 | 0.372 | 0.21 | ol | 48 | 0.00403 | MV
70-AL1/11-ST1A 20.0 | 9.7 | 0.4132 | 0.36 | 0.29 | ol | 70 | 0.00403 | MV
94-AL1/15-ST1A 20.0 | 10 | 0.306 | 0.35 | 0.35 | ol | 94 | 0.00403 | MV
122-AL1/20-ST1A 20.0 | 10.3 | 0.2376 | 0.344 | 0.41 | ol | 122 | 0.00403 | MV
149-AL1/24-ST1A 20.0 | 10.5 | 0.194 | 0.337 | 0.47 | ol | 149 | 0.00403 | MV
184-AL1/30-ST1A 20.0 | 10.75 | 0.1571 | 0.33 | 0.535 | ol | 184 | 0.00403 | MV
243-AL1/39-ST1A 20.0 | 11 | 0.1188 | 0.32 | 0.645 | ol | 243 | 0.00403 | MV
48-AL1/8-ST1A 110.0 | 8 | 0.5939 | 0.46 | 0.21 | ol | 48 | 0.00403 | HV
70-AL1/11-ST1A 110.0 | 8.4 | 0.4132 | 0.45 | 0.29 | ol | 70 | 0.00403 | HV
94-AL1/15-ST1A 110.0 | 8.65 | 0.306 | 0.44 | 0.35 | ol | 94 | 0.00403 | HV
122-AL1/20-ST1A 110.0 | 8.5 | 0.2376 | 0.43 | 0.41 | ol | 122 | 0.00403 | HV
149-AL1/24-ST1A 110.0 | 8.75 | 0.194 | 0.41 | 0.47 | ol | 149 | 0.00403 | HV
184-AL1/30-ST1A 110.0 | 8.8 | 0.1571 | 0.4 | 0.535 | ol | 184 | 0.00403 | HV
243-AL1/39-ST1A 110.0 | 9 | 0.1188 | 0.39 | 0.645 | ol | 243 | 0.00403 | HV
305-AL1/39-ST1A 110.0 | 9.2 | 0.0949 | 0.38 | 0.74 | ol | 305 | 0.00403 | HV
490-AL1/64-ST1A 110.0 | 9.75 | 0.059 | 0.37 | 0.96 | ol | 490 | 0.00403 | HV
679-AL1/86-ST1A 110.0 | 9.95 | 0.042 | 0.36 | 1.15 | ol | 679 | 0.00403 | HV
490-AL1/64-ST1A 220.0 | 10 | 0.059 | 0.285 | 0.96 | ol | 490 | 0.00403 | HV
679-AL1/86-ST1A 220.0 | 11.7 | 0.042 | 0.275 | 1.15 | ol | 679 | 0.00403 | HV
490-AL1/64-ST1A 380.0 | 11 | 0.059 | 0.253 | 0.96 | ol | 490 | 0.00403 | HV
679-AL1/86-ST1A 380.0 | 14.6 | 0.042 | 0.25 | 1.15 | ol | 679 | 0.00403 | HV

## trafo_std_types
| i0_percent | pfe_kw | vkr_percent | sn_mva | vn_lv_kv | vn_hv_kv | vk_percent | shift_degree | vector_group | tap_side | tap_neutral | tap_min | tap_max | tap_step_degree | tap_step_percent | tap_phase_shifter
160 MVA 380/110 kV | 0.06 | 60 | 0.25 | 160 | 110 | 380 | 12.2 | 0 | Yy0 | hv | 0 | -9 | 9 | 0 | 1.5 | FALSE
100 MVA 220/110 kV | 0.06 | 55 | 0.26 | 100 | 110 | 220 | 12 | 0 | Yy0 | hv | 0 | -9 | 9 | 0 | 1.5 | FALSE
63 MVA 110/20 kV | 0.04 | 22 | 0.32 | 63 | 20 | 110 | 18 | 150 | YNd5 | hv | 0 | -9 | 9 | 0 | 1.5 | FALSE
40 MVA 110/20 kV | 0.05 | 18 | 0.34 | 40 | 20 | 110 | 16.2 | 150 | YNd5 | hv | 0 | -9 | 9 | 0 | 1.5 | FALSE
25 MVA 110/20 kV | 0.07 | 14 | 0.41 | 25 | 20 | 110 | 12 | 150 | YNd5 | hv | 0 | -9 | 9 | 0 | 1.5 | FALSE
63 MVA 110/10 kV | 0.04 | 22 | 0.32 | 63 | 10 | 110 | 18 | 150 | YNd5 | hv | 0 | -9 | 9 | 0 | 1.5 | FALSE
40 MVA 110/10 kV | 0.05 | 18 | 0.34 | 40 | 10 | 110 | 16.2 | 150 | YNd5 | hv | 0 | -9 | 9 | 0 | 1.5 | FALSE
25 MVA 110/10 kV | 0.07 | 14 | 0.41 | 25 | 10 | 110 | 12 | 150 | YNd5 | hv | 0 | -9 | 9 | 0 | 1.5 | FALSE
0.25 MVA 20/0.4 kV | 0.32 | 0.8 | 1.44 | 0.25 | 0.4 | 20 | 6 | 150 | Yzn5 | hv | 0 | -2 | 2 | 0 | 2.5 | FALSE
0.4 MVA 20/0.4 kV | 0.3375 | 1.35 | 1.425 | 0.4 | 0.4 | 20 | 6 | 150 | Dyn5 | hv | 0 | -2 | 2 | 0 | 2.5 | FALSE
0.63 MVA 20/0.4 kV | 0.2619 | 1.65 | 1.206 | 0.63 | 0.4 | 20 | 6 | 150 | Dyn5 | hv | 0 | -2 | 2 | 0 | 2.5 | FALSE
0.25 MVA 10/0.4 kV | 0.24 | 0.6 | 1.2 | 0.25 | 0.4 | 10 | 4 | 150 | Dyn5 | hv | 0 | -2 | 2 | 0 | 2.5 | FALSE
0.4 MVA 10/0.4 kV | 0.2375 | 0.95 | 1.325 | 0.4 | 0.4 | 10 | 4 | 150 | Dyn5 | hv | 0 | -2 | 2 | 0 | 2.5 | FALSE
0.63 MVA 10/0.4 kV | 0.1873 | 1.18 | 1.0794 | 0.63 | 0.4 | 10 | 4 | 150 | Dyn5 | hv | 0 | -2 | 2 | 0 | 2.5 | FALSE

## trafo3w_std_types
| sn_hv_mva | sn_mv_mva | sn_lv_mva | vn_hv_kv | vn_mv_kv | vn_lv_kv | vk_hv_percent | vk_mv_percent | vk_lv_percent | vkr_hv_percent | vkr_mv_percent | vkr_lv_percent | pfe_kw | i0_percent | shift_mv_degree | shift_lv_degree | vector_group | tap_side | tap_neutral | tap_min | tap_max | tap_step_percent
63/25/38 MVA 110/20/10 kV | 63 | 25 | 38 | 110 | 20 | 10 | 10.4 | 10.4 | 10.4 | 0.28 | 0.32 | 0.35 | 35 | 0.89 | 0 | 0 | YN0yn0yn0 | hv | 0 | -10 | 10 | 1.2
63/25/38 MVA 110/10/10 kV | 63 | 25 | 38 | 110 | 10 | 10 | 10.4 | 10.4 | 10.4 | 0.28 | 0.32 | 0.35 | 35 | 0.89 | 0 | 0 | YN0yn0yn0 | hv | 0 | -10 | 10 | 1.2

## fuse_std_types
| fuse_type | i_rated_a | t_avg | t_min | t_total | x_avg | x_min | x_total
HV 100A | HV 100A | 100 | 0 | [10.0, 3.64, 0.854, 0.281, 0.1, 0.0531, 0.022, 0.01] | [10.0, 4.267, 1.21, 0.403, 0.1, 0.058, 0.022, 0.01] | 0 | [300.0, 350.0, 450.0, 550.0, 700.0, 850.0, 1200.0, 1752.0] | [600.0, 700.0, 900.0, 1150.0, 1665.0, 2000.0, 3000.0, 4313.0]
HV 10A | HV 10A | 10 | 0 | [10.0, 1675.0, 0.344, 0.156, 0.1, 0.0417, 0.0171, 0.01] | [10.0, 1.3, 0.3, 0.155, 0.1, 0.0555, 0.023, 0.01] | 0 | [30.0, 32.0, 35.0, 37.0, 39.0, 50.0, 70.0, 88.0] | [60.0, 70.0, 80.0, 87.0, 94.0, 110.0, 150.0, 216.0]
HV 125A | HV 125A | 125 | 0 | [10.0, 1.82, 0.344, 0.1, 0.0467, 0.0269, 0.01] | [10.0, 2.478, 0.426, 0.1, 0.0427, 0.0211, 0.01] | 0 | [375.0, 500.0, 700.0, 925.0, 1200.0, 1500.0, 2341.0] | [750.0, 1000.0, 1500.0, 2200.0, 3000.0, 4000.0, 5765.0]
HV 160A | HV 160A | 160 | 0 | [10.0, 4.15, 1.03, 0.198, 0.1, 0.051, 0.0172, 0.01] | [10.0, 2.3, 0.734, 0.274, 0.1, 0.046, 0.0177, 0.01] | 0 | [480.0, 550.0, 700.0, 1000.0, 1260.0, 1600.0, 2500.0, 3227.0] | [960.0, 1300.0, 1700.0, 2200.0, 2996.0, 4000.0, 6000.0, 7946.0]
HV 16A | HV 16A | 16 | 0 | [10.0, 0.352, 0.164, 0.1, 0.0649, 0.0342, 0.01] | [10.0, 2.34, 0.722, 0.181, 0.1, 0.055, 0.0296, 0.01] | 0 | [48.0, 60.0, 65.0, 71.0, 80.0, 100.0, 162.0] | [96.0, 110.0, 125.0, 150.0, 168.0, 200.0, 250.0, 398.0]
HV 200A | HV 200A | 200 | 0 | [10.0, 4.267, 1.21, 0.403, 0.1, 0.058, 0.022, 0.01] | [10.0, 3.73, 1.654, 0.328, 0.1, 0.0531, 0.019, 0.01] | 0 | [600.0, 700.0, 900.0, 1150.0, 1665.0, 2000.0, 3000.0, 4313.0] | [1200.0, 1500.0, 1800.0, 2700.0, 3960.0, 5000.0, 7500.0, 10620.0]
HV 20A | HV 20A | 20 | 0 | [10.0, 1.3, 0.3, 0.155, 0.1, 0.0555, 0.023, 0.01] | [10.0, 1.3, 0.161, 0.1, 0.0611, 0.0399, 0.0141, 0.01] | 0 | [60.0, 70.0, 80.0, 87.0, 94.0, 110.0, 150.0, 216.0] | [120.0, 150.0, 200.0, 223.0, 260.0, 300.0, 450.0, 532.0]
HV 25A | HV 25A | 25 | 0 | [10.0, 2.512, 0.833, 0.299, 0.1, 0.0372, 0.0223, 0.01] | [10.0, 3.125, 0.597, 0.198, 0.1, 0.0378, 0.022, 0.01] | 0 | [75.0, 82.0, 90.0, 100.0, 124.0, 170.0, 200.0, 289.0] | [150.0, 170.0, 210.0, 250.0, 294.0, 400.0, 500.0, 711.0]
HV 31.5A | HV 31.5A | 31.5 | 0 | [10.0, 2.34, 0.722, 0.181, 0.1, 0.055, 0.0296, 0.01] | [10.0, 2.84, 0.368, 0.164, 0.1, 0.0621, 0.0378, 0.0195, 0.01] | 0 | [95.0, 110.0, 125.0, 150.0, 165.0, 200.0, 250.0, 390.0] | [189.0, 220.0, 300.0, 350.0, 393.0, 450.0, 530.0, 700.0, 960.0]
HV 40A | HV 40A | 40 | 0 | [10.0, 1.3, 0.161, 0.1, 0.0611, 0.0399, 0.0141, 0.01] | [10.0, 2.05, 0.369, 0.198, 0.1, 0.051, 0.0298, 0.01] | 0 | [120.0, 150.0, 200.0, 223.0, 260.0, 300.0, 450.0, 532.0] | [240.0, 300.0, 400.0, 450.0, 530.0, 650.0, 800.0, 1311.0]
HV 50A | HV 50A | 50 | 0 | [10.0, 3.215, 0.597, 0.198, 0.1, 0.0378, 0.022, 0.01] | [10.0, 3.64, 0.854, 0.281, 0.1, 0.0531, 0.022, 0.01] | 0 | [150.0, 170.0, 210.0, 250.0, 294.0, 400.0, 500.0, 711.0] | [300.0, 350.0, 450.0, 550.0, 700.0, 850.0, 1200.0, 1752.0]
HV 6.3A | HV 6.3A | 6.3 | 0 | [10.0, 1.39, 0.344, 0.168, 0.1, 0.056, 0.0263, 0.01] | [10.0, 1.711, 0.516, 0.198, 0.1, 0.0634, 0.0303, 0.01] | 0 | [19.0, 19.5, 20.4, 20.8, 22.0, 25.0, 32.0, 48.0] | [38.0, 40.0, 43.0, 48.0, 53.0, 60.0, 75.0, 118.0]
HV 63A | HV 63A | 63 | 0 | [10.0, 2.84, 0.368, 0.164, 0.1, 0.0621, 0.0378, 0.0195, 0.01] | [10.0, 1.82, 0.344, 0.1, 0.0467, 0.0269, 0.01] | 0 | [189.0, 220.0, 300.0, 350.0, 393.0, 450.0, 530.0, 700.0, 961.0] | [378.0, 500.0, 700.0, 934.0, 1200.0, 1500.0, 2366.0]
HV 80A | HV 80A | 80 | 0 | [10.0, 2.05, 0.369, 0.198, 0.1, 0.051, 0.0298, 0.01] | [10.0, 4.15, 1.03, 0.198, 0.1, 0.051, 0.0172, 0.01] | 0 | [240.0, 300.0, 400.0, 450.0, 530.0, 650.0, 800.0, 1311.0] | [480.0, 550.0, 700.0, 1000.0, 1260.0, 1600.0, 2500.0, 3227.0]
Siemens NH-1-100 | Siemens NH-1-100 | 100 | [5400.0, 2000.0, 400.0, 20.0, 1.0, 0.2, 0.012, 0.004] | 0 | 0 | [150.0, 190.0, 250.0, 430.0, 900.0, 1250.0, 2700.0, 3600.0] | 0 | 0
Siemens NH-1-125 | Siemens NH-1-125 | 125 | [4800.0, 120.0, 7.0, 0.1, 0.004] | 0 | 0 | [180.0, 400.0, 740.0, 2000.0, 4250.0] | 0 | 0
Siemens NH-1-16 | Siemens NH-1-16 | 16 | [4000.0, 400.0, 2.0, 0.1, 0.04, 0.01] | 0 | 0 | [26.0, 35.0, 75.0, 150.0, 200.0, 300.0] | 0 | 0
Siemens NH-1-160 | Siemens NH-1-160 | 160 | [4800.0, 120.0, 7.0, 0.1, 0.004] | 0 | 0 | [210.0, 500.0, 900.0, 2300.0, 5000.0] | 0 | 0
Siemens NH-1-25 | Siemens NH-1-25 | 25 | [4000.0, 1000.0, 10.0, 0.2, 0.02, 0.01] | 0 | 0 | [40.0, 50.0, 100.0, 210.0, 400.0, 500.0] | 0 | 0
Siemens NH-1-50 | Siemens NH-1-50 | 50 | [4000.0, 40.0, 4.0, 1.0, 0.02, 0.01] | 0 | 0 | [86.0, 200.0, 300.0, 400.0, 1000.0, 1280.0] | 0 | 0
Siemens NH-1-63 | Siemens NH-1-63 | 63 | [4000.0, 100.0, 10.0, 2.0, 0.04, 0.01] | 0 | 0 | [100.0, 200.0, 300.0, 400.0, 1000.0, 1500.0] | 0 | 0
Siemens NH-1-80 | Siemens NH-1-80 | 80 | [4800.0, 120.0, 7.0, 0.1, 0.01] | 0 | 0 | [150.58, 250.0, 450.0, 1150.0, 2470.0] | 0 | 0
Siemens NH-2-1000 | Siemens NH-2-1000 | 1000 | [4800.0, 120.0, 7.0, 0.1, 0.004] | 0 | 0 | [1900.0, 3500.0, 8400.0, 24000.0, 52000.0] | 0 | 0
Siemens NH-2-200 | Siemens NH-2-200 | 200 | [4800.0, 120.0, 7.0, 0.1, 0.004] | 0 | 0 | [280.0, 650.0, 1200.0, 3000.0, 7000.0] | 0 | 0
Siemens NH-2-224 | Siemens NH-2-224 | 224 | [4800.0, 120.0, 7.0, 0.2, 0.04, 0.004] | 0 | 0 | [400.0, 750.0, 1453.0, 3025.0, 4315.0, 7600.0] | 0 | 0
Siemens NH-2-250 | Siemens NH-2-250 | 250 | [4800.0, 120.0, 7.0, 0.1, 0.004] | 0 | 0 | [450.0, 800.0, 1650.0, 4000.0, 8500.0] | 0 | 0
Siemens NH-2-315 | Siemens NH-2-315 | 315 | [4800.0, 120.0, 7.0, 0.1, 0.004] | 0 | 0 | [550.0, 920.0, 1900.0, 5000.0, 11000.0] | 0 | 0
Siemens NH-2-355 | Siemens NH-2-355 | 355 | [4800.0, 120.0, 6.0, 0.1, 0.004] | 0 | 0 | [650.0, 1116.27, 2350.0, 5840.0, 12790.0] | 0 | 0
Siemens NH-2-400 | Siemens NH-2-400 | 400 | [4800.0, 120.0, 7.0, 0.1, 0.004] | 0 | 0 | [720.0, 1350.0, 2800.0, 6500.0, 15000.0] | 0 | 0
Siemens NH-2-425 | Siemens NH-2-425 | 425 | [4800.0, 120.0, 7.0, 0.1, 0.004] | 0 | 0 | [850.0, 1500.0, 3050.0, 7500.0, 16500.0] | 0 | 0
Siemens NH-2-630 | Siemens NH-2-630 | 630 | [4800.0, 120.0, 7.0, 0.1, 0.004] | 0 | 0 | [1200.0, 2000.0, 4800.0, 12000.0, 26000.0] | 0 | 0

## dtypes
| element | column | dtype
0 | bus | name | object
1 | bus | vn_kv | float64
2 | bus | type | object
3 | bus | zone | object
4 | bus | in_service | bool
5 | load | name | object
6 | load | bus | uint32
7 | load | p_mw | float64
8 | load | q_mvar | float64
9 | load | const_z_percent | float64
10 | load | const_i_percent | float64
11 | load | sn_mva | float64
12 | load | scaling | float64
13 | load | in_service | bool
14 | load | type | object
15 | ext_grid | name | object
16 | ext_grid | bus | uint32
17 | ext_grid | vm_pu | float64
18 | ext_grid | va_degree | float64
19 | ext_grid | slack_weight | float64
20 | ext_grid | in_service | bool
21 | line | name | object
22 | line | std_type | object
23 | line | from_bus | uint32
24 | line | to_bus | uint32
25 | line | length_km | float64
26 | line | r_ohm_per_km | float64
27 | line | x_ohm_per_km | float64
28 | line | c_nf_per_km | float64
29 | line | g_us_per_km | float64
30 | line | max_i_ka | float64
31 | line | df | float64
32 | line | parallel | uint32
33 | line | type | object
34 | line | in_service | bool
35 | trafo | name | object
36 | trafo | std_type | object
37 | trafo | hv_bus | uint32
38 | trafo | lv_bus | uint32
39 | trafo | sn_mva | float64
40 | trafo | vn_hv_kv | float64
41 | trafo | vn_lv_kv | float64
42 | trafo | vk_percent | float64
43 | trafo | vkr_percent | float64
44 | trafo | pfe_kw | float64
45 | trafo | i0_percent | float64
46 | trafo | shift_degree | float64
47 | trafo | tap_side | object
48 | trafo | tap_neutral | int32
49 | trafo | tap_min | int32
50 | trafo | tap_max | int32
51 | trafo | tap_step_percent | float64
52 | trafo | tap_step_degree | float64
53 | trafo | tap_pos | int32
54 | trafo | tap_phase_shifter | bool
55 | trafo | parallel | uint32
56 | trafo | df | float64
57 | trafo | in_service | bool
58 | line_geodata | coords | object
59 | bus_geodata | x | float64
60 | bus_geodata | y | float64
61 | bus_geodata | coords | object

## parameters
| version | format_version | converged | OPF_converged | name | f_hz | sn_mva
0 | 2.14.6 | 2.14.0 | FALSE | FALSE |  | 50 | 1