## bus
| name | vn_kv | type | zone | in_service
0 | bus_LV_546-25_0_3_node_0 | 0.4 | n |  | TRUE
1 | bus_LV_546-25_0_3_node_1 | 0.4 | n |  | TRUE
2 | bus_LV_546-25_0_3_node_2 | 0.4 | n |  | TRUE
3 | bus_LV_546-25_0_3_node_3 | 0.4 | n |  | TRUE
4 | bus_LV_546-25_0_3_node_8 | 0.4 | n |  | TRUE
5 | bus_LV_546-25_0_3_node_12 | 0.4 | n |  | TRUE
6 | bus_LV_546-25_0_3_node_9 | 0.4 | n |  | TRUE
7 | bus_LV_546-25_0_3_node_4 | 0.4 | n |  | TRUE
8 | bus_LV_546-25_0_3_node_6 | 0.4 | n |  | TRUE
9 | bus_LV_546-25_0_3_node_31 | 0.4 | n |  | TRUE
10 | bus_LV_546-25_0_3_node_5 | 0.4 | n |  | TRUE
11 | bus_LV_546-25_0_3_node_21 | 0.4 | n |  | TRUE
12 | bus_LV_546-25_0_3_node_20 | 0.4 | n |  | TRUE
13 | bus_LV_546-25_0_3_node_36 | 0.4 | n |  | TRUE
14 | bus_LV_546-25_0_3_node_7 | 0.4 | n |  | TRUE
15 | bus_LV_546-25_0_3_node_16 | 0.4 | n |  | TRUE
16 | bus_LV_546-25_0_3_node_15 | 0.4 | n |  | TRUE
17 | bus_LV_546-25_0_3_node_13 | 0.4 | n |  | TRUE
18 | bus_LV_546-25_0_3_node_22 | 0.4 | n |  | TRUE
19 | bus_LV_546-25_0_3_node_10 | 0.4 | n |  | TRUE
20 | bus_LV_546-25_0_3_node_32 | 0.4 | n |  | TRUE
21 | bus_LV_546-25_0_3_node_25 | 0.4 | n |  | TRUE
22 | bus_LV_546-25_0_3_node_35 | 0.4 | n |  | TRUE
23 | bus_LV_546-25_0_3_node_17 | 0.4 | n |  | TRUE
24 | bus_LV_546-25_0_3_node_19 | 0.4 | n |  | TRUE
25 | bus_LV_546-25_0_3_node_14 | 0.4 | n |  | TRUE
26 | bus_LV_546-25_0_3_node_11 | 0.4 | n |  | TRUE
27 | bus_LV_546-25_0_3_node_18 | 0.4 | n |  | TRUE
28 | bus_LV_546-25_0_3_node_39 | 0.4 | n |  | TRUE
29 | bus_LV_546-25_0_3_node_57 | 0.4 | n |  | TRUE
30 | bus_LV_546-25_0_3_node_56 | 0.4 | n |  | TRUE
31 | bus_LV_546-25_0_3_node_24 | 0.4 | n |  | TRUE
32 | bus_LV_546-25_0_3_node_37 | 0.4 | n |  | TRUE
33 | bus_LV_546-25_0_3_node_23 | 0.4 | n |  | TRUE
34 | bus_LV_546-25_0_3_node_26 | 0.4 | n |  | TRUE
35 | bus_LV_546-25_0_3_node_27 | 0.4 | n |  | TRUE
36 | bus_LV_546-25_0_3_node_28 | 0.4 | n |  | TRUE
37 | bus_LV_546-25_0_3_node_29 | 0.4 | n |  | TRUE
38 | bus_LV_546-25_0_3_node_30 | 0.4 | n |  | TRUE
39 | bus_LV_546-25_0_3_node_34 | 0.4 | n |  | TRUE
40 | bus_LV_546-25_0_3_node_44 | 0.4 | n |  | TRUE
41 | bus_LV_546-25_0_3_node_66 | 0.4 | n |  | TRUE
42 | bus_LV_546-25_0_3_node_72 | 0.4 | n |  | TRUE
43 | bus_LV_546-25_0_3_node_42 | 0.4 | n |  | TRUE
44 | bus_LV_546-25_0_3_node_55 | 0.4 | n |  | TRUE
45 | bus_LV_546-25_0_3_node_65 | 0.4 | n |  | TRUE
46 | bus_LV_546-25_0_3_node_38 | 0.4 | n |  | TRUE
47 | bus_LV_546-25_0_3_node_40 | 0.4 | n |  | TRUE
48 | bus_LV_546-25_0_3_node_45 | 0.4 | n |  | TRUE
49 | bus_LV_546-25_0_3_node_70 | 0.4 | n |  | TRUE
50 | bus_LV_546-25_0_3_node_69 | 0.4 | n |  | TRUE
51 | bus_LV_546-25_0_3_node_67 | 0.4 | n |  | TRUE
52 | bus_LV_546-25_0_3_node_46 | 0.4 | n |  | TRUE
53 | bus_LV_546-25_0_3_node_47 | 0.4 | n |  | TRUE
54 | bus_LV_546-25_0_3_node_48 | 0.4 | n |  | TRUE
55 | bus_LV_546-25_0_3_node_60 | 0.4 | n |  | TRUE
56 | bus_LV_546-25_0_3_node_49 | 0.4 | n |  | TRUE
57 | bus_LV_546-25_0_3_node_50 | 0.4 | n |  | TRUE
58 | bus_LV_546-25_0_3_node_52 | 0.4 | n |  | TRUE
59 | bus_LV_546-25_0_3_node_53 | 0.4 | n |  | TRUE
60 | bus_LV_546-25_0_3_node_54 | 0.4 | n |  | TRUE
61 | bus_LV_546-25_0_3_node_61 | 0.4 | n |  | TRUE
62 | bus_LV_546-25_0_3_node_68 | 0.4 | n |  | TRUE
63 | bus_LV_546-25_0_3_node_58 | 0.4 | n |  | TRUE
64 | bus_LV_546-25_0_3_node_59 | 0.4 | n |  | TRUE
65 | bus_LV_546-25_0_3_node_62 | 0.4 | n |  | TRUE
66 | bus_LV_546-25_0_3_node_63 | 0.4 | n |  | TRUE
67 | bus_LV_546-25_0_3_node_64 | 0.4 | n |  | TRUE
68 | bus_LV_546-25_0_3_node_71 | 0.4 | n |  | TRUE
69 | bus_MV_445_0_node_90 | 20 | n |  | TRUE

## load
| name | bus | p_mw | q_mvar | const_z_percent | const_i_percent | sn_mva | scaling | in_service | type
0 | LV_546-25_0_3_load_0 | 0 | 0.0085205 | 0.0021354 | 0 | 0 |  | 1 | TRUE | wye
1 | LV_546-25_0_3_load_1 | 1 | 0.0072884 | 0.0018267 | 0 | 0 |  | 1 | TRUE | wye
2 | LV_546-25_0_3_load_9 | 6 | 0.0053366 | 0.0013375 | 0 | 0 |  | 1 | TRUE | wye
3 | LV_546-25_0_3_load_31 | 9 | 0.0050437 | 0.0012641 | 0 | 0 |  | 1 | TRUE | wye
4 | LV_546-25_0_3_load_21 | 11 | 0.0069589 | 0.0017441 | 0 | 0 |  | 1 | TRUE | wye
5 | LV_546-25_0_3_load_20 | 12 | 0.0087803 | 0.0022005 | 0 | 0 |  | 1 | TRUE | wye
6 | LV_546-25_0_3_load_36 | 13 | 0.0032705 | 0.00081968 | 0 | 0 |  | 1 | TRUE | wye
7 | LV_546-25_0_3_load_15 | 16 | 0.0080051 | 0.0020063 | 0 | 0 |  | 1 | TRUE | wye
8 | LV_546-25_0_3_load_13 | 17 | 0.0067227 | 0.0016849 | 0 | 0 |  | 1 | TRUE | wye
9 | LV_546-25_0_3_load_22 | 18 | 0.0087516 | 0.0021934 | 0 | 0 |  | 1 | TRUE | wye
10 | LV_546-25_0_3_load_10 | 19 | 0.0054404 | 0.0013635 | 0 | 0 |  | 1 | TRUE | wye
11 | LV_546-25_0_3_load_32 | 20 | 0.0054231 | 0.0013592 | 0 | 0 |  | 1 | TRUE | wye
12 | LV_546-25_0_3_load_25 | 21 | 0.0063295 | 0.0015863 | 0 | 0 |  | 1 | TRUE | wye
13 | LV_546-25_0_3_load_35 | 22 | 0.0039441 | 0.00098848 | 0 | 0 |  | 1 | TRUE | wye
14 | LV_546-25_0_3_load_19 | 24 | 0.0055636 | 0.0013944 | 0 | 0 |  | 1 | TRUE | wye
15 | LV_546-25_0_3_load_14 | 25 | 0.0036387 | 0.00091195 | 0 | 0 |  | 1 | TRUE | wye
16 | LV_546-25_0_3_load_11 | 26 | 0.0052955 | 0.0013272 | 0 | 0 |  | 1 | TRUE | wye
17 | LV_546-25_0_3_load_18 | 27 | 0.0024483 | 0.0006136 | 0 | 0 |  | 1 | TRUE | wye
18 | LV_546-25_0_3_load_39 | 28 | 0.0076537 | 0.0019182 | 0 | 0 |  | 1 | TRUE | wye
19 | LV_546-25_0_3_load_57 | 29 | 0.0034552 | 0.00086597 | 0 | 0 |  | 1 | TRUE | wye
20 | LV_546-25_0_3_load_56 | 30 | 0.0034673 | 0.000869 | 0 | 0 |  | 1 | TRUE | wye
21 | LV_546-25_0_3_load_24 | 31 | 0.0072145 | 0.0018081 | 0 | 0 |  | 1 | TRUE | wye
22 | LV_546-25_0_3_load_37 | 32 | 0.0075702 | 0.0018973 | 0 | 0 |  | 1 | TRUE | wye
23 | LV_546-25_0_3_load_23 | 33 | 0.0086839 | 0.0021764 | 0 | 0 |  | 1 | TRUE | wye
24 | LV_546-25_0_3_load_26 | 34 | 0.012227 | 0.0030643 | 0 | 0 |  | 1 | TRUE | wye
25 | LV_546-25_0_3_load_27 | 35 | 0.003042 | 0.0007624 | 0 | 0 |  | 1 | TRUE | wye
26 | LV_546-25_0_3_load_28 | 36 | 0.0028526 | 0.00071493 | 0 | 0 |  | 1 | TRUE | wye
27 | LV_546-25_0_3_load_29 | 37 | 0.0027346 | 0.00068535 | 0 | 0 |  | 1 | TRUE | wye
28 | LV_546-25_0_3_load_34 | 39 | 0.0038018 | 0.00095282 | 0 | 0 |  | 1 | TRUE | wye
29 | LV_546-25_0_3_load_66 | 41 | 0.015441 | 0.00387 | 0 | 0 |  | 1 | TRUE | wye
30 | LV_546-25_0_3_load_72 | 42 | 0.014912 | 0.0037372 | 0 | 0 |  | 1 | TRUE | wye
31 | LV_546-25_0_3_load_55 | 44 | 0.022154 | 0.0055522 | 0 | 0 |  | 1 | TRUE | wye
32 | LV_546-25_0_3_load_38 | 46 | 0.0087596 | 0.0021954 | 0 | 0 |  | 1 | TRUE | wye
33 | LV_546-25_0_3_load_40 | 47 | 0.0069186 | 0.001734 | 0 | 0 |  | 1 | TRUE | wye
34 | LV_546-25_0_3_load_45 | 48 | 0.0088013 | 0.0022058 | 0 | 0 |  | 1 | TRUE | wye
35 | LV_546-25_0_3_load_70 | 49 | 0.011029 | 0.002764 | 0 | 0 |  | 1 | TRUE | wye
36 | LV_546-25_0_3_load_69 | 50 | 0.013057 | 0.0032724 | 0 | 0 |  | 1 | TRUE | wye
37 | LV_546-25_0_3_load_67 | 51 | 0.007852 | 0.0019679 | 0 | 0 |  | 1 | TRUE | wye
38 | LV_546-25_0_3_load_46 | 52 | 0.012499 | 0.0031325 | 0 | 0 |  | 1 | TRUE | wye
39 | LV_546-25_0_3_load_47 | 53 | 0.010714 | 0.0026852 | 0 | 0 |  | 1 | TRUE | wye
40 | LV_546-25_0_3_load_48 | 54 | 0.0096433 | 0.0024168 | 0 | 0 |  | 1 | TRUE | wye
41 | LV_546-25_0_3_load_60 | 55 | 0.010293 | 0.0025797 | 0 | 0 |  | 1 | TRUE | wye
42 | LV_546-25_0_3_load_49 | 56 | 0.010659 | 0.0026713 | 0 | 0 |  | 1 | TRUE | wye
43 | LV_546-25_0_3_load_50 | 57 | 0.0024305 | 0.00060913 | 0 | 0 |  | 1 | TRUE | wye
44 | LV_546-25_0_3_load_52 | 58 | 0.0039865 | 0.00099912 | 0 | 0 |  | 1 | TRUE | wye
45 | LV_546-25_0_3_load_53 | 59 | 0.0011433 | 0.00028653 | 0 | 0 |  | 1 | TRUE | wye
46 | LV_546-25_0_3_load_54 | 60 | 0.0023763 | 0.00059557 | 0 | 0 |  | 1 | TRUE | wye
47 | LV_546-25_0_3_load_61 | 61 | 0.0023117 | 0.00057937 | 0 | 0 |  | 1 | TRUE | wye
48 | LV_546-25_0_3_load_68 | 62 | 0.00252 | 0.00063156 | 0 | 0 |  | 1 | TRUE | wye
49 | LV_546-25_0_3_load_58 | 63 | 0.003395 | 0.00085086 | 0 | 0 |  | 1 | TRUE | wye
50 | LV_546-25_0_3_load_59 | 64 | 0.0020039 | 0.00050223 | 0 | 0 |  | 1 | TRUE | wye
51 | LV_546-25_0_3_load_62 | 65 | 0.0022717 | 0.00056934 | 0 | 0 |  | 1 | TRUE | wye
52 | LV_546-25_0_3_load_63 | 66 | 0.0093409 | 0.002341 | 0 | 0 |  | 1 | TRUE | wye
53 | LV_546-25_0_3_load_64 | 67 | 0.0033596 | 0.00084199 | 0 | 0 |  | 1 | TRUE | wye
54 | LV_546-25_0_3_load_71 | 68 | 0.0088286 | 0.0022127 | 0 | 0 |  | 1 | TRUE | wye

## ext_grid
| name | bus | vm_pu | va_degree | slack_weight | in_service
0 |  | 49 | 1 | 0 | 1 | TRUE

## line
| name | std_type | from_bus | to_bus | length_km | r_ohm_per_km | x_ohm_per_km | c_nf_per_km | g_us_per_km | max_i_ka | df | parallel | type | in_service
0 | LV_546-25_0_3_line_0 |  | 0 | 1 | 0.016835 | 0.125 | 0.08 | 261 | 0 | 0.364 | 1 | 1 | cs | TRUE
1 | LV_546-25_0_3_line_1 |  | 0 | 2 | 0.033688 | 0.125 | 0.08 | 261 | 0 | 0.364 | 1 | 1 | cs | TRUE
2 | LV_546-25_0_3_line_2 |  | 1 | 3 | 0.017428 | 0.125 | 0.08 | 261 | 0 | 0.364 | 1 | 1 | cs | TRUE
3 | LV_546-25_0_3_line_3 |  | 2 | 4 | 0.10648 | 0.125 | 0.08 | 261 | 0 | 0.364 | 1 | 1 | cs | TRUE
4 | LV_546-25_0_3_line_4 |  | 3 | 5 | 0.01528 | 0.125 | 0.08 | 261 | 0 | 0.364 | 1 | 1 | cs | TRUE
5 | LV_546-25_0_3_line_5 |  | 3 | 6 | 0.016867 | 0.125 | 0.08 | 261 | 0 | 0.364 | 1 | 1 | cs | TRUE
6 | LV_546-25_0_3_line_6 |  | 4 | 17 | 0.047343 | 0.125 | 0.08 | 261 | 0 | 0.364 | 1 | 1 | cs | TRUE
7 | LV_546-25_0_3_line_7 |  | 5 | 18 | 0.019163 | 0.125 | 0.08 | 261 | 0 | 0.364 | 1 | 3 | cs | TRUE
8 | LV_546-25_0_3_line_8 |  | 5 | 12 | 0.017309 | 0.125 | 0.08 | 261 | 0 | 0.364 | 1 | 3 | cs | TRUE
9 | LV_546-25_0_3_line_9 |  | 6 | 19 | 0.014441 | 0.125 | 0.08 | 261 | 0 | 0.364 | 1 | 1 | cs | TRUE
10 | LV_546-25_0_3_line_10 |  | 7 | 8 | 0.014989 | 0.125 | 0.08 | 261 | 0 | 0.364 | 1 | 1 | cs | TRUE
11 | LV_546-25_0_3_line_11 |  | 7 | 9 | 0.037847 | 0.125 | 0.08 | 261 | 0 | 0.364 | 1 | 1 | cs | TRUE
12 | LV_546-25_0_3_line_12 |  | 8 | 13 | 0.023085 | 0.125 | 0.08 | 261 | 0 | 0.364 | 1 | 3 | cs | TRUE
13 | LV_546-25_0_3_line_13 |  | 8 | 10 | 0.06344 | 0.125 | 0.08 | 261 | 0 | 0.364 | 1 | 3 | cs | TRUE
14 | LV_546-25_0_3_line_14 |  | 9 | 20 | 0.057901 | 0.125 | 0.08 | 261 | 0 | 0.364 | 1 | 1 | cs | TRUE
15 | LV_546-25_0_3_line_15 |  | 10 | 11 | 0.013223 | 0.125 | 0.08 | 261 | 0 | 0.364 | 1 | 1 | cs | TRUE
16 | LV_546-25_0_3_line_16 |  | 10 | 12 | 0.015391 | 0.125 | 0.08 | 261 | 0 | 0.364 | 1 | 3 | cs | TRUE
17 | LV_546-25_0_3_line_17 |  | 11 | 21 | 0.013087 | 0.125 | 0.08 | 261 | 0 | 0.364 | 1 | 1 | cs | TRUE
18 | LV_546-25_0_3_line_18 |  | 13 | 22 | 0.023102 | 0.125 | 0.08 | 261 | 0 | 0.364 | 1 | 3 | cs | TRUE
19 | LV_546-25_0_3_line_19 |  | 14 | 15 | 0.045559 | 0.125 | 0.08 | 261 | 0 | 0.364 | 1 | 1 | cs | TRUE
20 | LV_546-25_0_3_line_20 |  | 14 | 16 | 0.012775 | 0.125 | 0.08 | 261 | 0 | 0.364 | 1 | 1 | cs | TRUE
21 | LV_546-25_0_3_line_21 |  | 15 | 23 | 0.012871 | 0.125 | 0.08 | 261 | 0 | 0.364 | 1 | 1 | cs | TRUE
22 | LV_546-25_0_3_line_22 |  | 15 | 24 | 0.022274 | 0.125 | 0.08 | 261 | 0 | 0.364 | 1 | 1 | cs | TRUE
23 | LV_546-25_0_3_line_23 |  | 17 | 25 | 8.2957e-05 | 0.125 | 0.08 | 261 | 0 | 0.364 | 1 | 1 | cs | TRUE
24 | LV_546-25_0_3_line_24 |  | 18 | 28 | 0.015815 | 0.125 | 0.08 | 261 | 0 | 0.364 | 1 | 3 | cs | TRUE
25 | LV_546-25_0_3_line_25 |  | 19 | 26 | 0.014951 | 0.125 | 0.08 | 261 | 0 | 0.364 | 1 | 1 | cs | TRUE
26 | LV_546-25_0_3_line_26 |  | 21 | 31 | 0.012779 | 0.125 | 0.08 | 261 | 0 | 0.364 | 1 | 1 | cs | TRUE
27 | LV_546-25_0_3_line_27 |  | 22 | 39 | 0.044345 | 0.125 | 0.08 | 261 | 0 | 0.364 | 1 | 3 | cs | TRUE
28 | LV_546-25_0_3_line_28 |  | 23 | 27 | 0.044694 | 0.125 | 0.08 | 261 | 0 | 0.364 | 1 | 1 | cs | TRUE
29 | LV_546-25_0_3_line_29 |  | 23 | 26 | 0.020991 | 0.125 | 0.08 | 261 | 0 | 0.364 | 1 | 1 | cs | TRUE
30 | LV_546-25_0_3_line_30 |  | 27 | 29 | 0.014147 | 0.125 | 0.08 | 261 | 0 | 0.364 | 1 | 1 | cs | TRUE
31 | LV_546-25_0_3_line_31 |  | 28 | 32 | 0.014854 | 0.125 | 0.08 | 261 | 0 | 0.364 | 1 | 3 | cs | TRUE
32 | LV_546-25_0_3_line_32 |  | 29 | 30 | 0.009016 | 0.125 | 0.08 | 261 | 0 | 0.364 | 1 | 1 | cs | TRUE
33 | LV_546-25_0_3_line_33 |  | 30 | 63 | 0.014507 | 0.125 | 0.08 | 261 | 0 | 0.364 | 1 | 1 | cs | TRUE
34 | LV_546-25_0_3_line_34 |  | 31 | 33 | 0.015429 | 0.125 | 0.08 | 261 | 0 | 0.364 | 1 | 1 | cs | TRUE
35 | LV_546-25_0_3_line_35 |  | 32 | 46 | 0.016217 | 0.125 | 0.08 | 261 | 0 | 0.364 | 1 | 3 | cs | TRUE
36 | LV_546-25_0_3_line_36 |  | 34 | 35 | 0.0015507 | 0.125 | 0.08 | 261 | 0 | 0.364 | 1 | 3 | cs | TRUE
37 | LV_546-25_0_3_line_37 |  | 34 | 36 | 0.0081087 | 0.125 | 0.08 | 261 | 0 | 0.364 | 1 | 3 | cs | TRUE
38 | LV_546-25_0_3_line_38 |  | 35 | 37 | 0.023768 | 0.125 | 0.08 | 261 | 0 | 0.364 | 1 | 3 | cs | TRUE
39 | LV_546-25_0_3_line_39 |  | 36 | 38 | 0.013727 | 0.125 | 0.08 | 261 | 0 | 0.364 | 1 | 2 | cs | TRUE
40 | LV_546-25_0_3_line_40 |  | 37 | 39 | 0.01094 | 0.125 | 0.08 | 261 | 0 | 0.364 | 1 | 3 | cs | TRUE
41 | LV_546-25_0_3_line_41 |  | 38 | 40 | 0.046964 | 0.125 | 0.08 | 261 | 0 | 0.364 | 1 | 1 | cs | TRUE
42 | LV_546-25_0_3_line_42 |  | 38 | 41 | 0.053574 | 0.125 | 0.08 | 261 | 0 | 0.364 | 1 | 1 | cs | TRUE
43 | LV_546-25_0_3_line_43 |  | 40 | 42 | 0.023072 | 0.125 | 0.08 | 261 | 0 | 0.364 | 1 | 1 | cs | TRUE
44 | LV_546-25_0_3_line_44 |  | 40 | 43 | 0.033897 | 0.125 | 0.08 | 261 | 0 | 0.364 | 1 | 1 | cs | TRUE
45 | LV_546-25_0_3_line_45 |  | 41 | 45 | 0.0069395 | 0.125 | 0.08 | 261 | 0 | 0.364 | 1 | 1 | cs | TRUE
46 | LV_546-25_0_3_line_46 |  | 43 | 44 | 0.016197 | 0.125 | 0.08 | 261 | 0 | 0.364 | 1 | 1 | cs | TRUE
47 | LV_546-25_0_3_line_47 |  | 45 | 51 | 0.013595 | 0.125 | 0.08 | 261 | 0 | 0.364 | 1 | 1 | cs | TRUE
48 | LV_546-25_0_3_line_48 |  | 45 | 55 | 0.020856 | 0.125 | 0.08 | 261 | 0 | 0.364 | 1 | 1 | cs | TRUE
49 | LV_546-25_0_3_line_49 |  | 46 | 47 | 0.014065 | 0.125 | 0.08 | 261 | 0 | 0.364 | 1 | 3 | cs | TRUE
50 | LV_546-25_0_3_line_50 |  | 47 | 48 | 0.0071198 | 0.125 | 0.08 | 261 | 0 | 0.364 | 1 | 3 | cs | TRUE
51 | LV_546-25_0_3_line_51 |  | 48 | 49 | 0.015923 | 0.125 | 0.08 | 261 | 0 | 0.364 | 1 | 3 | cs | TRUE
52 | LV_546-25_0_3_line_52 |  | 50 | 51 | 0.016319 | 0.125 | 0.08 | 261 | 0 | 0.364 | 1 | 1 | cs | TRUE
53 | LV_546-25_0_3_line_53 |  | 52 | 53 | 0.033653 | 0.125 | 0.08 | 261 | 0 | 0.364 | 1 | 1 | cs | TRUE
54 | LV_546-25_0_3_line_54 |  | 53 | 54 | 0.016442 | 0.125 | 0.08 | 261 | 0 | 0.364 | 1 | 1 | cs | TRUE
55 | LV_546-25_0_3_line_55 |  | 54 | 55 | 0.016982 | 0.125 | 0.08 | 261 | 0 | 0.364 | 1 | 1 | cs | TRUE
56 | LV_546-25_0_3_line_56 |  | 56 | 57 | 0.023056 | 0.125 | 0.08 | 261 | 0 | 0.364 | 1 | 1 | cs | TRUE
57 | LV_546-25_0_3_line_57 |  | 57 | 58 | 0.011794 | 0.125 | 0.08 | 261 | 0 | 0.364 | 1 | 1 | cs | TRUE
58 | LV_546-25_0_3_line_58 |  | 58 | 59 | 0.014413 | 0.125 | 0.08 | 261 | 0 | 0.364 | 1 | 1 | cs | TRUE
59 | LV_546-25_0_3_line_59 |  | 59 | 60 | 0.0031882 | 0.125 | 0.08 | 261 | 0 | 0.364 | 1 | 1 | cs | TRUE
60 | LV_546-25_0_3_line_60 |  | 60 | 61 | 0.0062456 | 0.125 | 0.08 | 261 | 0 | 0.364 | 1 | 1 | cs | TRUE
61 | LV_546-25_0_3_line_61 |  | 61 | 62 | 0.017936 | 0.125 | 0.08 | 261 | 0 | 0.364 | 1 | 1 | cs | TRUE
62 | LV_546-25_0_3_line_62 |  | 62 | 66 | 0.0091296 | 0.125 | 0.08 | 261 | 0 | 0.364 | 1 | 1 | cs | TRUE
63 | LV_546-25_0_3_line_63 |  | 63 | 64 | 0.0073195 | 0.125 | 0.08 | 261 | 0 | 0.364 | 1 | 1 | cs | TRUE
64 | LV_546-25_0_3_line_64 |  | 64 | 65 | 0.019351 | 0.125 | 0.08 | 261 | 0 | 0.364 | 1 | 1 | cs | TRUE
65 | LV_546-25_0_3_line_65 |  | 65 | 66 | 0.015944 | 0.125 | 0.08 | 261 | 0 | 0.364 | 1 | 1 | cs | TRUE
66 | LV_546-25_0_3_line_66 |  | 65 | 67 | 0.0178 | 0.125 | 0.08 | 261 | 0 | 0.364 | 1 | 1 | cs | TRUE
67 | LV_546-25_0_3_line_67 |  | 67 | 68 | 0.018082 | 0.125 | 0.08 | 261 | 0 | 0.364 | 1 | 1 | cs | TRUE

## trafo
| name | std_type | hv_bus | lv_bus | sn_mva | vn_hv_kv | vn_lv_kv | vk_percent | vkr_percent | pfe_kw | i0_percent | shift_degree | tap_side | tap_neutral | tap_min | tap_max | tap_step_percent | tap_step_degree | tap_pos | tap_phase_shifter | parallel | df | in_service
0 | LV_546-25_0_3_trafo_70 | 0.63 MVA 20/0.4 kV | 69 | 49 | 0.63 | 20 | 0.4 | 6 | 1.206 | 1.65 | 0.2619 | 150 | hv | 0 | -2 | 2 | 2.5 | 0 | 0 | FALSE | 1 | 1 | TRUE

## line_geodata
| x0 | y0 | x1 | y1 | x2 | y2 | x3 | y3 | x4 | y4 | x5 | y5 | x6 | y6 | x7 | y7 | x8 | y8 | x9 | y9 | x10 | y10
0 | 2601652.221 | 1207279.5062 | 2601646.8501 | 1207282.373 | 2601637.0204 | 1207286.7169
1 | 2601675.324 | 1207256.1884 | 2601672.8362 | 1207261.7464 | 2601663.9527 | 1207272.083 | 2601661.77 | 1207274.2058 | 2601658.9867 | 1207275.8949 | 2601652.221 | 1207279.5062
2 | 2601621.0796 | 1207293.7614 | 2601637.0204 | 1207286.7169
3 | 2601675.324 | 1207256.1884 | 2601698.2693 | 1207261.8199 | 2601708.495 | 1207264.7243 | 2601718.1353 | 1207267.4507 | 2601721.0851 | 1207268.3854 | 2601728.7557 | 1207272.4342 | 2601746.4836 | 1207283.4563 | 2601762.7897 | 1207293.9222 | 2601765.5949 | 1207295.4238 | 2601768.94 | 1207296.6254 | 2601772.3538 | 1207297.1044
4 | 2601621.0796 | 1207293.7614 | 2601616.3576 | 1207294.983 | 2601608.1976 | 1207301.4845
5 | 2601621.0796 | 1207293.7614 | 2601628.1877 | 1207297.4208 | 2601632.4797 | 1207305.1861
6 | 2601772.3538 | 1207297.1044 | 2601775.7525 | 1207296.7496 | 2601778.9767 | 1207295.5721 | 2601783.836 | 1207292.5274 | 2601809.9146 | 1207269.5469
7 | 2601608.1976 | 1207301.4845 | 2601605.3444 | 1207309.2102 | 2601595.3851 | 1207313.7065
8 | 2601608.1976 | 1207301.4845 | 2601603.7142 | 1207291.7224 | 2601600.5413 | 1207285.9731
9 | 2601632.4797 | 1207305.1861 | 2601634.7082 | 1207309.2179 | 2601639.56 | 1207317.7722
10 | 2601559.6307 | 1207228.7656 | 2601557.1788 | 1207243.5509
11 | 2601559.6307 | 1207228.7656 | 2601522.3532 | 1207222.2219
12 | 2601557.1788 | 1207243.5509 | 2601556.2565 | 1207252.7446 | 2601543.9797 | 1207259.1457
13 | 2601593.1049 | 1207272.4981 | 2601595.0521 | 1207269.2857 | 2601596.6423 | 1207264.9615 | 2601598.9644 | 1207252.9333 | 2601557.1788 | 1207243.5509
14 | 2601522.3532 | 1207222.2219 | 2601465.3246 | 1207212.2109
15 | 2601593.1049 | 1207272.4981 | 2601581.69 | 1207279.1719
16 | 2601593.1049 | 1207272.4981 | 2601600.5413 | 1207285.9731
17 | 2601581.69 | 1207279.1719 | 2601577.1964 | 1207281.7991 | 2601570.1584 | 1207285.3461
18 | 2601523.495 | 1207269.8265 | 2601543.9797 | 1207259.1457
19 | 2601697.058 | 1207298.4953 | 2601680.3239 | 1207323.7602 | 2601670.7939 | 1207335.7197
20 | 2601697.058 | 1207298.4953 | 2601692.5579 | 1207294.5363 | 2601691.1899 | 1207292.5126 | 2601689.2505 | 1207288.6317
21 | 2601662.078 | 1207345.2115 | 2601670.7939 | 1207335.7197
22 | 2601670.7939 | 1207335.7197 | 2601665.4121 | 1207330.8823 | 2601657.3921 | 1207325.5217 | 2601652.3635 | 1207323.5774
23 | 2601809.9768 | 1207269.492 | 2601809.9146 | 1207269.5469
24 | 2601580.9709 | 1207320.214 | 2601595.3851 | 1207313.7065
25 | 2601639.56 | 1207317.7722 | 2601646.9362 | 1207330.7773
26 | 2601570.1584 | 1207285.3461 | 2601569.7442 | 1207285.5549 | 2601558.7534 | 1207291.1099
27 | 2601497.1484 | 1207247.797 | 2601499.6891 | 1207246.3273 | 2601515.0183 | 1207274.2463 | 2601523.495 | 1207269.8265
28 | 2601662.078 | 1207345.2115 | 2601654.4956 | 1207352.8692 | 2601641.476 | 1207363.8607 | 2601627.61 | 1207373.4854
29 | 2601662.078 | 1207345.2115 | 2601658.3533 | 1207341.7531 | 2601652.9562 | 1207337.5938 | 2601646.9362 | 1207330.7773
30 | 2601615.4176 | 1207380.6564 | 2601627.0348 | 1207373.8847 | 2601627.61 | 1207373.4854
31 | 2601567.4325 | 1207326.326 | 2601580.9709 | 1207320.214
32 | 2601607.4278 | 1207384.826 | 2601613.309 | 1207381.8855 | 2601615.4176 | 1207380.6564
33 | 2601607.4278 | 1207384.826 | 2601599.8192 | 1207388.6302 | 2601594.417 | 1207391.2425
34 | 2601544.9829 | 1207298.0699 | 2601558.7534 | 1207291.1099
35 | 2601567.4325 | 1207326.326 | 2601552.6524 | 1207332.9987
36 | 2601465.7629 | 1207265.9531 | 2601467.1052 | 1207265.1766
37 | 2601465.7629 | 1207265.9531 | 2601458.744 | 1207270.0134
38 | 2601467.1052 | 1207265.1766 | 2601487.6788 | 1207253.275
39 | 2601446.8615 | 1207276.8872 | 2601458.744 | 1207270.0134
40 | 2601497.1484 | 1207247.797 | 2601487.6788 | 1207253.275
41 | 2601418.7688 | 1207269.9548 | 2601423.2175 | 1207267.0208 | 2601434.6688 | 1207263.6994 | 2601431.3962 | 1207277.5507 | 2601446.8615 | 1207276.8872
42 | 2601446.8615 | 1207276.8872 | 2601461.5065 | 1207305.4952 | 2601470.3293 | 1207325.0302
43 | 2601408.2733 | 1207249.3967 | 2601418.7688 | 1207269.9548
44 | 2601390.4043 | 1207288.6365 | 2601418.7688 | 1207269.9548
45 | 2601465.0288 | 1207329.5092 | 2601470.3293 | 1207325.0302
46 | 2601390.4043 | 1207288.6365 | 2601386.3228 | 1207281.9208 | 2601380.5319 | 1207275.9213
47 | 2601465.0288 | 1207329.5092 | 2601452.5492 | 1207334.9029
48 | 2601465.0288 | 1207329.5092 | 2601475.0794 | 1207347.7842
49 | 2601552.6524 | 1207332.9987 | 2601548.6404 | 1207334.81 | 2601540.078 | 1207339.2881 | 2601540.078 | 1207339.2881
50 | 2601536.2971 | 1207333.2552 | 2601540.078 | 1207339.2881
51 | 2601527.8416 | 1207319.7633 | 2601536.2971 | 1207333.2552
52 | 2601437.5691 | 1207341.3774 | 2601452.5492 | 1207334.9029
53 | 2601501.8036 | 1207408.2931 | 2601491.117 | 1207387.247 | 2601485.8196 | 1207378.7077 | 2601485.8196 | 1207378.7077
54 | 2601485.8196 | 1207378.7077 | 2601485.41 | 1207374.6387 | 2601480.008 | 1207363.5298
55 | 2601475.0794 | 1207347.7842 | 2601478.8912 | 1207354.7152 | 2601478.8896 | 1207361.2298 | 2601480.008 | 1207363.5298
56 | 2601475.3709 | 1207438.2445 | 2601476.7198 | 1207437.9492 | 2601497.6998 | 1207432.5017
57 | 2601508.9439 | 1207428.9776 | 2601502.5568 | 1207431.2406 | 2601497.6998 | 1207432.5017
58 | 2601508.9439 | 1207428.9776 | 2601522.5297 | 1207424.1641
59 | 2601522.5297 | 1207424.1641 | 2601525.5349 | 1207423.0993
60 | 2601531.4146 | 1207420.9951 | 2601531.185 | 1207421.0975 | 2601525.5349 | 1207423.0993
61 | 2601547.7809 | 1207413.6589 | 2601546.5603 | 1207414.2419 | 2601531.4146 | 1207420.9951
62 | 2601547.7809 | 1207413.6589 | 2601556.0192 | 1207409.7243
63 | 2601587.8274 | 1207394.4289 | 2601594.417 | 1207391.2425
64 | 2601570.4066 | 1207402.8527 | 2601587.8274 | 1207394.4289
65 | 2601570.4066 | 1207402.8527 | 2601556.0192 | 1207409.7243
66 | 2601570.4066 | 1207402.8527 | 2601567.3897 | 1207396.6152 | 2601562.9501 | 1207386.6919
67 | 2601555.5658 | 1207370.1867 | 2601562.9501 | 1207386.6919

## bus_geodata
| x | y | coords
0 | 2601652.221 | 1207279.5062
1 | 2601637.0204 | 1207286.7169
2 | 2601675.324 | 1207256.1884
3 | 2601621.0796 | 1207293.7614
4 | 2601772.3538 | 1207297.1044
5 | 2601608.1976 | 1207301.4845
6 | 2601632.4797 | 1207305.1861
7 | 2601559.6307 | 1207228.7656
8 | 2601557.1788 | 1207243.5509
9 | 2601522.3532 | 1207222.2219
10 | 2601593.1049 | 1207272.4981
11 | 2601581.69 | 1207279.1719
12 | 2601600.5413 | 1207285.9731
13 | 2601543.9797 | 1207259.1457
14 | 2601697.058 | 1207298.4953
15 | 2601670.7939 | 1207335.7197
16 | 2601689.2505 | 1207288.6317
17 | 2601809.9146 | 1207269.5469
18 | 2601595.3851 | 1207313.7065
19 | 2601639.56 | 1207317.7722
20 | 2601465.3246 | 1207212.2109
21 | 2601570.1584 | 1207285.3461
22 | 2601523.495 | 1207269.8265
23 | 2601662.078 | 1207345.2115
24 | 2601652.3635 | 1207323.5774
25 | 2601809.9768 | 1207269.492
26 | 2601646.9362 | 1207330.7773
27 | 2601627.61 | 1207373.4854
28 | 2601580.9709 | 1207320.214
29 | 2601615.4176 | 1207380.6564
30 | 2601607.4278 | 1207384.826
31 | 2601558.7534 | 1207291.1099
32 | 2601567.4325 | 1207326.326
33 | 2601544.9829 | 1207298.0699
34 | 2601465.7629 | 1207265.9531
35 | 2601467.1052 | 1207265.1766
36 | 2601458.744 | 1207270.0134
37 | 2601487.6788 | 1207253.275
38 | 2601446.8615 | 1207276.8872
39 | 2601497.1484 | 1207247.797
40 | 2601418.7688 | 1207269.9548
41 | 2601470.3293 | 1207325.0302
42 | 2601408.2733 | 1207249.3967
43 | 2601390.4043 | 1207288.6365
44 | 2601380.5319 | 1207275.9213
45 | 2601465.0288 | 1207329.5092
46 | 2601552.6524 | 1207332.9987
47 | 2601540.078 | 1207339.2881
48 | 2601536.2971 | 1207333.2552
49 | 2601527.8416 | 1207319.7633
50 | 2601437.5691 | 1207341.3774
51 | 2601452.5492 | 1207334.9029
52 | 2601501.8036 | 1207408.2931
53 | 2601485.8196 | 1207378.7077
54 | 2601480.008 | 1207363.5298
55 | 2601475.0794 | 1207347.7842
56 | 2601475.3709 | 1207438.2445
57 | 2601497.6998 | 1207432.5017
58 | 2601508.9439 | 1207428.9776
59 | 2601522.5297 | 1207424.1641
60 | 2601525.5349 | 1207423.0993
61 | 2601531.4146 | 1207420.9951
62 | 2601547.7809 | 1207413.6589
63 | 2601594.417 | 1207391.2425
64 | 2601587.8274 | 1207394.4289
65 | 2601570.4066 | 1207402.8527
66 | 2601556.0192 | 1207409.7243
67 | 2601562.9501 | 1207386.6919
68 | 2601555.5658 | 1207370.1867
69 | 2601608.1976 | 1207301.4845

## line_std_types
| c_nf_per_km | r_ohm_per_km | x_ohm_per_km | max_i_ka | type | q_mm2 | alpha | voltage_rating
NAYY 4x50 SE | 210 | 0.642 | 0.083 | 0.142 | cs | 50 | 0.00403 | LV
NAYY 4x120 SE | 264 | 0.225 | 0.08 | 0.242 | cs | 120 | 0.00403 | LV
NAYY 4x150 SE | 261 | 0.208 | 0.08 | 0.27 | cs | 150 | 0.00403 | LV
NA2XS2Y 1x95 RM/25 12/20 kV | 216 | 0.313 | 0.132 | 0.252 | cs | 95 | 0.00403 | MV
NA2XS2Y 1x185 RM/25 12/20 kV | 273 | 0.161 | 0.117 | 0.362 | cs | 185 | 0.00403 | MV
NA2XS2Y 1x240 RM/25 12/20 kV | 304 | 0.122 | 0.112 | 0.421 | cs | 240 | 0.00403 | MV
NA2XS2Y 1x95 RM/25 6/10 kV | 315 | 0.313 | 0.123 | 0.249 | cs | 95 | 0.00403 | MV
NA2XS2Y 1x185 RM/25 6/10 kV | 406 | 0.161 | 0.11 | 0.358 | cs | 185 | 0.00403 | MV
NA2XS2Y 1x240 RM/25 6/10 kV | 456 | 0.122 | 0.105 | 0.416 | cs | 240 | 0.00403 | MV
NA2XS2Y 1x150 RM/25 12/20 kV | 250 | 0.206 | 0.116 | 0.319 | cs | 150 | 0.00403 | MV
NA2XS2Y 1x120 RM/25 12/20 kV | 230 | 0.253 | 0.119 | 0.283 | cs | 120 | 0.00403 | MV
NA2XS2Y 1x70 RM/25 12/20 kV | 190 | 0.443 | 0.132 | 0.22 | cs | 70 | 0.00403 | MV
NA2XS2Y 1x150 RM/25 6/10 kV | 360 | 0.206 | 0.11 | 0.315 | cs | 150 | 0.00403 | MV
NA2XS2Y 1x120 RM/25 6/10 kV | 340 | 0.253 | 0.113 | 0.28 | cs | 120 | 0.00403 | MV
NA2XS2Y 1x70 RM/25 6/10 kV | 280 | 0.443 | 0.123 | 0.217 | cs | 70 | 0.00403 | MV
N2XS(FL)2Y 1x120 RM/35 64/110 kV | 112 | 0.153 | 0.166 | 0.366 | cs | 120 | 0.00393 | HV
N2XS(FL)2Y 1x185 RM/35 64/110 kV | 125 | 0.099 | 0.156 | 0.457 | cs | 185 | 0.00393 | HV
N2XS(FL)2Y 1x240 RM/35 64/110 kV | 135 | 0.075 | 0.149 | 0.526 | cs | 240 | 0.00393 | HV
N2XS(FL)2Y 1x300 RM/35 64/110 kV | 144 | 0.06 | 0.144 | 0.588 | cs | 300 | 0.00393 | HV
15-AL1/3-ST1A 0.4 | 11 | 1.8769 | 0.35 | 0.105 | ol | 16 | 0.00403 | LV
24-AL1/4-ST1A 0.4 | 11.25 | 1.2012 | 0.335 | 0.14 | ol | 24 | 0.00403 | LV
48-AL1/8-ST1A 0.4 | 12.2 | 0.5939 | 0.3 | 0.21 | ol | 48 | 0.00403 | LV
94-AL1/15-ST1A 0.4 | 13.2 | 0.306 | 0.29 | 0.35 | ol | 94 | 0.00403 | LV
34-AL1/6-ST1A 10.0 | 9.7 | 0.8342 | 0.36 | 0.17 | ol | 34 | 0.00403 | MV
48-AL1/8-ST1A 10.0 | 10.1 | 0.5939 | 0.35 | 0.21 | ol | 48 | 0.00403 | MV
70-AL1/11-ST1A 10.0 | 10.4 | 0.4132 | 0.339 | 0.29 | ol | 70 | 0.00403 | MV
94-AL1/15-ST1A 10.0 | 10.75 | 0.306 | 0.33 | 0.35 | ol | 94 | 0.00403 | MV
122-AL1/20-ST1A 10.0 | 11.1 | 0.2376 | 0.323 | 0.41 | ol | 122 | 0.00403 | MV
149-AL1/24-ST1A 10.0 | 11.25 | 0.194 | 0.315 | 0.47 | ol | 149 | 0.00403 | MV
34-AL1/6-ST1A 20.0 | 9.15 | 0.8342 | 0.382 | 0.17 | ol | 34 | 0.00403 | MV
48-AL1/8-ST1A 20.0 | 9.5 | 0.5939 | 0.372 | 0.21 | ol | 48 | 0.00403 | MV
70-AL1/11-ST1A 20.0 | 9.7 | 0.4132 | 0.36 | 0.29 | ol | 70 | 0.00403 | MV
94-AL1/15-ST1A 20.0 | 10 | 0.306 | 0.35 | 0.35 | ol | 94 | 0.00403 | MV
122-AL1/20-ST1A 20.0 | 10.3 | 0.2376 | 0.344 | 0.41 | ol | 122 | 0.00403 | MV
149-AL1/24-ST1A 20.0 | 10.5 | 0.194 | 0.337 | 0.47 | ol | 149 | 0.00403 | MV
184-AL1/30-ST1A 20.0 | 10.75 | 0.1571 | 0.33 | 0.535 | ol | 184 | 0.00403 | MV
243-AL1/39-ST1A 20.0 | 11 | 0.1188 | 0.32 | 0.645 | ol | 243 | 0.00403 | MV
48-AL1/8-ST1A 110.0 | 8 | 0.5939 | 0.46 | 0.21 | ol | 48 | 0.00403 | HV
70-AL1/11-ST1A 110.0 | 8.4 | 0.4132 | 0.45 | 0.29 | ol | 70 | 0.00403 | HV
94-AL1/15-ST1A 110.0 | 8.65 | 0.306 | 0.44 | 0.35 | ol | 94 | 0.00403 | HV
122-AL1/20-ST1A 110.0 | 8.5 | 0.2376 | 0.43 | 0.41 | ol | 122 | 0.00403 | HV
149-AL1/24-ST1A 110.0 | 8.75 | 0.194 | 0.41 | 0.47 | ol | 149 | 0.00403 | HV
184-AL1/30-ST1A 110.0 | 8.8 | 0.1571 | 0.4 | 0.535 | ol | 184 | 0.00403 | HV
243-AL1/39-ST1A 110.0 | 9 | 0.1188 | 0.39 | 0.645 | ol | 243 | 0.00403 | HV
305-AL1/39-ST1A 110.0 | 9.2 | 0.0949 | 0.38 | 0.74 | ol | 305 | 0.00403 | HV
490-AL1/64-ST1A 110.0 | 9.75 | 0.059 | 0.37 | 0.96 | ol | 490 | 0.00403 | HV
679-AL1/86-ST1A 110.0 | 9.95 | 0.042 | 0.36 | 1.15 | ol | 679 | 0.00403 | HV
490-AL1/64-ST1A 220.0 | 10 | 0.059 | 0.285 | 0.96 | ol | 490 | 0.00403 | HV
679-AL1/86-ST1A 220.0 | 11.7 | 0.042 | 0.275 | 1.15 | ol | 679 | 0.00403 | HV
490-AL1/64-ST1A 380.0 | 11 | 0.059 | 0.253 | 0.96 | ol | 490 | 0.00403 | HV
679-AL1/86-ST1A 380.0 | 14.6 | 0.042 | 0.25 | 1.15 | ol | 679 | 0.00403 | HV

## trafo_std_types
| i0_percent | pfe_kw | vkr_percent | sn_mva | vn_lv_kv | vn_hv_kv | vk_percent | shift_degree | vector_group | tap_side | tap_neutral | tap_min | tap_max | tap_step_degree | tap_step_percent | tap_phase_shifter
160 MVA 380/110 kV | 0.06 | 60 | 0.25 | 160 | 110 | 380 | 12.2 | 0 | Yy0 | hv | 0 | -9 | 9 | 0 | 1.5 | FALSE
100 MVA 220/110 kV | 0.06 | 55 | 0.26 | 100 | 110 | 220 | 12 | 0 | Yy0 | hv | 0 | -9 | 9 | 0 | 1.5 | FALSE
63 MVA 110/20 kV | 0.04 | 22 | 0.32 | 63 | 20 | 110 | 18 | 150 | YNd5 | hv | 0 | -9 | 9 | 0 | 1.5 | FALSE
40 MVA 110/20 kV | 0.05 | 18 | 0.34 | 40 | 20 | 110 | 16.2 | 150 | YNd5 | hv | 0 | -9 | 9 | 0 | 1.5 | FALSE
25 MVA 110/20 kV | 0.07 | 14 | 0.41 | 25 | 20 | 110 | 12 | 150 | YNd5 | hv | 0 | -9 | 9 | 0 | 1.5 | FALSE
63 MVA 110/10 kV | 0.04 | 22 | 0.32 | 63 | 10 | 110 | 18 | 150 | YNd5 | hv | 0 | -9 | 9 | 0 | 1.5 | FALSE
40 MVA 110/10 kV | 0.05 | 18 | 0.34 | 40 | 10 | 110 | 16.2 | 150 | YNd5 | hv | 0 | -9 | 9 | 0 | 1.5 | FALSE
25 MVA 110/10 kV | 0.07 | 14 | 0.41 | 25 | 10 | 110 | 12 | 150 | YNd5 | hv | 0 | -9 | 9 | 0 | 1.5 | FALSE
0.25 MVA 20/0.4 kV | 0.32 | 0.8 | 1.44 | 0.25 | 0.4 | 20 | 6 | 150 | Yzn5 | hv | 0 | -2 | 2 | 0 | 2.5 | FALSE
0.4 MVA 20/0.4 kV | 0.3375 | 1.35 | 1.425 | 0.4 | 0.4 | 20 | 6 | 150 | Dyn5 | hv | 0 | -2 | 2 | 0 | 2.5 | FALSE
0.63 MVA 20/0.4 kV | 0.2619 | 1.65 | 1.206 | 0.63 | 0.4 | 20 | 6 | 150 | Dyn5 | hv | 0 | -2 | 2 | 0 | 2.5 | FALSE
0.25 MVA 10/0.4 kV | 0.24 | 0.6 | 1.2 | 0.25 | 0.4 | 10 | 4 | 150 | Dyn5 | hv | 0 | -2 | 2 | 0 | 2.5 | FALSE
0.4 MVA 10/0.4 kV | 0.2375 | 0.95 | 1.325 | 0.4 | 0.4 | 10 | 4 | 150 | Dyn5 | hv | 0 | -2 | 2 | 0 | 2.5 | FALSE
0.63 MVA 10/0.4 kV | 0.1873 | 1.18 | 1.0794 | 0.63 | 0.4 | 10 | 4 | 150 | Dyn5 | hv | 0 | -2 | 2 | 0 | 2.5 | FALSE

## trafo3w_std_types
| sn_hv_mva | sn_mv_mva | sn_lv_mva | vn_hv_kv | vn_mv_kv | vn_lv_kv | vk_hv_percent | vk_mv_percent | vk_lv_percent | vkr_hv_percent | vkr_mv_percent | vkr_lv_percent | pfe_kw | i0_percent | shift_mv_degree | shift_lv_degree | vector_group | tap_side | tap_neutral | tap_min | tap_max | tap_step_percent
63/25/38 MVA 110/20/10 kV | 63 | 25 | 38 | 110 | 20 | 10 | 10.4 | 10.4 | 10.4 | 0.28 | 0.32 | 0.35 | 35 | 0.89 | 0 | 0 | YN0yn0yn0 | hv | 0 | -10 | 10 | 1.2
63/25/38 MVA 110/10/10 kV | 63 | 25 | 38 | 110 | 10 | 10 | 10.4 | 10.4 | 10.4 | 0.28 | 0.32 | 0.35 | 35 | 0.89 | 0 | 0 | YN0yn0yn0 | hv | 0 | -10 | 10 | 1.2

## fuse_std_types
| fuse_type | i_rated_a | t_avg | t_min | t_total | x_avg | x_min | x_total
HV 100A | HV 100A | 100 | 0 | [10.0, 3.64, 0.854, 0.281, 0.1, 0.0531, 0.022, 0.01] | [10.0, 4.267, 1.21, 0.403, 0.1, 0.058, 0.022, 0.01] | 0 | [300.0, 350.0, 450.0, 550.0, 700.0, 850.0, 1200.0, 1752.0] | [600.0, 700.0, 900.0, 1150.0, 1665.0, 2000.0, 3000.0, 4313.0]
HV 10A | HV 10A | 10 | 0 | [10.0, 1675.0, 0.344, 0.156, 0.1, 0.0417, 0.0171, 0.01] | [10.0, 1.3, 0.3, 0.155, 0.1, 0.0555, 0.023, 0.01] | 0 | [30.0, 32.0, 35.0, 37.0, 39.0, 50.0, 70.0, 88.0] | [60.0, 70.0, 80.0, 87.0, 94.0, 110.0, 150.0, 216.0]
HV 125A | HV 125A | 125 | 0 | [10.0, 1.82, 0.344, 0.1, 0.0467, 0.0269, 0.01] | [10.0, 2.478, 0.426, 0.1, 0.0427, 0.0211, 0.01] | 0 | [375.0, 500.0, 700.0, 925.0, 1200.0, 1500.0, 2341.0] | [750.0, 1000.0, 1500.0, 2200.0, 3000.0, 4000.0, 5765.0]
HV 160A | HV 160A | 160 | 0 | [10.0, 4.15, 1.03, 0.198, 0.1, 0.051, 0.0172, 0.01] | [10.0, 2.3, 0.734, 0.274, 0.1, 0.046, 0.0177, 0.01] | 0 | [480.0, 550.0, 700.0, 1000.0, 1260.0, 1600.0, 2500.0, 3227.0] | [960.0, 1300.0, 1700.0, 2200.0, 2996.0, 4000.0, 6000.0, 7946.0]
HV 16A | HV 16A | 16 | 0 | [10.0, 0.352, 0.164, 0.1, 0.0649, 0.0342, 0.01] | [10.0, 2.34, 0.722, 0.181, 0.1, 0.055, 0.0296, 0.01] | 0 | [48.0, 60.0, 65.0, 71.0, 80.0, 100.0, 162.0] | [96.0, 110.0, 125.0, 150.0, 168.0, 200.0, 250.0, 398.0]
HV 200A | HV 200A | 200 | 0 | [10.0, 4.267, 1.21, 0.403, 0.1, 0.058, 0.022, 0.01] | [10.0, 3.73, 1.654, 0.328, 0.1, 0.0531, 0.019, 0.01] | 0 | [600.0, 700.0, 900.0, 1150.0, 1665.0, 2000.0, 3000.0, 4313.0] | [1200.0, 1500.0, 1800.0, 2700.0, 3960.0, 5000.0, 7500.0, 10620.0]
HV 20A | HV 20A | 20 | 0 | [10.0, 1.3, 0.3, 0.155, 0.1, 0.0555, 0.023, 0.01] | [10.0, 1.3, 0.161, 0.1, 0.0611, 0.0399, 0.0141, 0.01] | 0 | [60.0, 70.0, 80.0, 87.0, 94.0, 110.0, 150.0, 216.0] | [120.0, 150.0, 200.0, 223.0, 260.0, 300.0, 450.0, 532.0]
HV 25A | HV 25A | 25 | 0 | [10.0, 2.512, 0.833, 0.299, 0.1, 0.0372, 0.0223, 0.01] | [10.0, 3.125, 0.597, 0.198, 0.1, 0.0378, 0.022, 0.01] | 0 | [75.0, 82.0, 90.0, 100.0, 124.0, 170.0, 200.0, 289.0] | [150.0, 170.0, 210.0, 250.0, 294.0, 400.0, 500.0, 711.0]
HV 31.5A | HV 31.5A | 31.5 | 0 | [10.0, 2.34, 0.722, 0.181, 0.1, 0.055, 0.0296, 0.01] | [10.0, 2.84, 0.368, 0.164, 0.1, 0.0621, 0.0378, 0.0195, 0.01] | 0 | [95.0, 110.0, 125.0, 150.0, 165.0, 200.0, 250.0, 390.0] | [189.0, 220.0, 300.0, 350.0, 393.0, 450.0, 530.0, 700.0, 960.0]
HV 40A | HV 40A | 40 | 0 | [10.0, 1.3, 0.161, 0.1, 0.0611, 0.0399, 0.0141, 0.01] | [10.0, 2.05, 0.369, 0.198, 0.1, 0.051, 0.0298, 0.01] | 0 | [120.0, 150.0, 200.0, 223.0, 260.0, 300.0, 450.0, 532.0] | [240.0, 300.0, 400.0, 450.0, 530.0, 650.0, 800.0, 1311.0]
HV 50A | HV 50A | 50 | 0 | [10.0, 3.215, 0.597, 0.198, 0.1, 0.0378, 0.022, 0.01] | [10.0, 3.64, 0.854, 0.281, 0.1, 0.0531, 0.022, 0.01] | 0 | [150.0, 170.0, 210.0, 250.0, 294.0, 400.0, 500.0, 711.0] | [300.0, 350.0, 450.0, 550.0, 700.0, 850.0, 1200.0, 1752.0]
HV 6.3A | HV 6.3A | 6.3 | 0 | [10.0, 1.39, 0.344, 0.168, 0.1, 0.056, 0.0263, 0.01] | [10.0, 1.711, 0.516, 0.198, 0.1, 0.0634, 0.0303, 0.01] | 0 | [19.0, 19.5, 20.4, 20.8, 22.0, 25.0, 32.0, 48.0] | [38.0, 40.0, 43.0, 48.0, 53.0, 60.0, 75.0, 118.0]
HV 63A | HV 63A | 63 | 0 | [10.0, 2.84, 0.368, 0.164, 0.1, 0.0621, 0.0378, 0.0195, 0.01] | [10.0, 1.82, 0.344, 0.1, 0.0467, 0.0269, 0.01] | 0 | [189.0, 220.0, 300.0, 350.0, 393.0, 450.0, 530.0, 700.0, 961.0] | [378.0, 500.0, 700.0, 934.0, 1200.0, 1500.0, 2366.0]
HV 80A | HV 80A | 80 | 0 | [10.0, 2.05, 0.369, 0.198, 0.1, 0.051, 0.0298, 0.01] | [10.0, 4.15, 1.03, 0.198, 0.1, 0.051, 0.0172, 0.01] | 0 | [240.0, 300.0, 400.0, 450.0, 530.0, 650.0, 800.0, 1311.0] | [480.0, 550.0, 700.0, 1000.0, 1260.0, 1600.0, 2500.0, 3227.0]
Siemens NH-1-100 | Siemens NH-1-100 | 100 | [5400.0, 2000.0, 400.0, 20.0, 1.0, 0.2, 0.012, 0.004] | 0 | 0 | [150.0, 190.0, 250.0, 430.0, 900.0, 1250.0, 2700.0, 3600.0] | 0 | 0
Siemens NH-1-125 | Siemens NH-1-125 | 125 | [4800.0, 120.0, 7.0, 0.1, 0.004] | 0 | 0 | [180.0, 400.0, 740.0, 2000.0, 4250.0] | 0 | 0
Siemens NH-1-16 | Siemens NH-1-16 | 16 | [4000.0, 400.0, 2.0, 0.1, 0.04, 0.01] | 0 | 0 | [26.0, 35.0, 75.0, 150.0, 200.0, 300.0] | 0 | 0
Siemens NH-1-160 | Siemens NH-1-160 | 160 | [4800.0, 120.0, 7.0, 0.1, 0.004] | 0 | 0 | [210.0, 500.0, 900.0, 2300.0, 5000.0] | 0 | 0
Siemens NH-1-25 | Siemens NH-1-25 | 25 | [4000.0, 1000.0, 10.0, 0.2, 0.02, 0.01] | 0 | 0 | [40.0, 50.0, 100.0, 210.0, 400.0, 500.0] | 0 | 0
Siemens NH-1-50 | Siemens NH-1-50 | 50 | [4000.0, 40.0, 4.0, 1.0, 0.02, 0.01] | 0 | 0 | [86.0, 200.0, 300.0, 400.0, 1000.0, 1280.0] | 0 | 0
Siemens NH-1-63 | Siemens NH-1-63 | 63 | [4000.0, 100.0, 10.0, 2.0, 0.04, 0.01] | 0 | 0 | [100.0, 200.0, 300.0, 400.0, 1000.0, 1500.0] | 0 | 0
Siemens NH-1-80 | Siemens NH-1-80 | 80 | [4800.0, 120.0, 7.0, 0.1, 0.01] | 0 | 0 | [150.58, 250.0, 450.0, 1150.0, 2470.0] | 0 | 0
Siemens NH-2-1000 | Siemens NH-2-1000 | 1000 | [4800.0, 120.0, 7.0, 0.1, 0.004] | 0 | 0 | [1900.0, 3500.0, 8400.0, 24000.0, 52000.0] | 0 | 0
Siemens NH-2-200 | Siemens NH-2-200 | 200 | [4800.0, 120.0, 7.0, 0.1, 0.004] | 0 | 0 | [280.0, 650.0, 1200.0, 3000.0, 7000.0] | 0 | 0
Siemens NH-2-224 | Siemens NH-2-224 | 224 | [4800.0, 120.0, 7.0, 0.2, 0.04, 0.004] | 0 | 0 | [400.0, 750.0, 1453.0, 3025.0, 4315.0, 7600.0] | 0 | 0
Siemens NH-2-250 | Siemens NH-2-250 | 250 | [4800.0, 120.0, 7.0, 0.1, 0.004] | 0 | 0 | [450.0, 800.0, 1650.0, 4000.0, 8500.0] | 0 | 0
Siemens NH-2-315 | Siemens NH-2-315 | 315 | [4800.0, 120.0, 7.0, 0.1, 0.004] | 0 | 0 | [550.0, 920.0, 1900.0, 5000.0, 11000.0] | 0 | 0
Siemens NH-2-355 | Siemens NH-2-355 | 355 | [4800.0, 120.0, 6.0, 0.1, 0.004] | 0 | 0 | [650.0, 1116.27, 2350.0, 5840.0, 12790.0] | 0 | 0
Siemens NH-2-400 | Siemens NH-2-400 | 400 | [4800.0, 120.0, 7.0, 0.1, 0.004] | 0 | 0 | [720.0, 1350.0, 2800.0, 6500.0, 15000.0] | 0 | 0
Siemens NH-2-425 | Siemens NH-2-425 | 425 | [4800.0, 120.0, 7.0, 0.1, 0.004] | 0 | 0 | [850.0, 1500.0, 3050.0, 7500.0, 16500.0] | 0 | 0
Siemens NH-2-630 | Siemens NH-2-630 | 630 | [4800.0, 120.0, 7.0, 0.1, 0.004] | 0 | 0 | [1200.0, 2000.0, 4800.0, 12000.0, 26000.0] | 0 | 0

## dtypes
| element | column | dtype
0 | bus | name | object
1 | bus | vn_kv | float64
2 | bus | type | object
3 | bus | zone | object
4 | bus | in_service | bool
5 | load | name | object
6 | load | bus | uint32
7 | load | p_mw | float64
8 | load | q_mvar | float64
9 | load | const_z_percent | float64
10 | load | const_i_percent | float64
11 | load | sn_mva | float64
12 | load | scaling | float64
13 | load | in_service | bool
14 | load | type | object
15 | ext_grid | name | object
16 | ext_grid | bus | uint32
17 | ext_grid | vm_pu | float64
18 | ext_grid | va_degree | float64
19 | ext_grid | slack_weight | float64
20 | ext_grid | in_service | bool
21 | line | name | object
22 | line | std_type | object
23 | line | from_bus | uint32
24 | line | to_bus | uint32
25 | line | length_km | float64
26 | line | r_ohm_per_km | float64
27 | line | x_ohm_per_km | float64
28 | line | c_nf_per_km | float64
29 | line | g_us_per_km | float64
30 | line | max_i_ka | float64
31 | line | df | float64
32 | line | parallel | uint32
33 | line | type | object
34 | line | in_service | bool
35 | trafo | name | object
36 | trafo | std_type | object
37 | trafo | hv_bus | uint32
38 | trafo | lv_bus | uint32
39 | trafo | sn_mva | float64
40 | trafo | vn_hv_kv | float64
41 | trafo | vn_lv_kv | float64
42 | trafo | vk_percent | float64
43 | trafo | vkr_percent | float64
44 | trafo | pfe_kw | float64
45 | trafo | i0_percent | float64
46 | trafo | shift_degree | float64
47 | trafo | tap_side | object
48 | trafo | tap_neutral | int32
49 | trafo | tap_min | int32
50 | trafo | tap_max | int32
51 | trafo | tap_step_percent | float64
52 | trafo | tap_step_degree | float64
53 | trafo | tap_pos | int32
54 | trafo | tap_phase_shifter | bool
55 | trafo | parallel | uint32
56 | trafo | df | float64
57 | trafo | in_service | bool
58 | line_geodata | coords | object
59 | bus_geodata | x | float64
60 | bus_geodata | y | float64
61 | bus_geodata | coords | object

## parameters
| version | format_version | converged | OPF_converged | name | f_hz | sn_mva
0 | 2.14.6 | 2.14.0 | FALSE | FALSE |  | 50 | 1