## bus
| name | vn_kv | type | zone | in_service
0 | bus_LV_546-27_0_4_node_0 | 0.4 | n |  | TRUE
1 | bus_LV_546-27_0_4_node_1 | 0.4 | n |  | TRUE
2 | bus_LV_546-27_0_4_node_2 | 0.4 | n |  | TRUE
3 | bus_LV_546-27_0_4_node_3 | 0.4 | n |  | TRUE
4 | bus_LV_546-27_0_4_node_4 | 0.4 | n |  | TRUE
5 | bus_LV_546-27_0_4_node_156 | 0.4 | n |  | TRUE
6 | bus_LV_546-27_0_4_node_154 | 0.4 | n |  | TRUE
7 | bus_LV_546-27_0_4_node_7 | 0.4 | n |  | TRUE
8 | bus_LV_546-27_0_4_node_44 | 0.4 | n |  | TRUE
9 | bus_LV_546-27_0_4_node_158 | 0.4 | n |  | TRUE
10 | bus_LV_546-27_0_4_node_5 | 0.4 | n |  | TRUE
11 | bus_LV_546-27_0_4_node_6 | 0.4 | n |  | TRUE
12 | bus_LV_546-27_0_4_node_8 | 0.4 | n |  | TRUE
13 | bus_LV_546-27_0_4_node_45 | 0.4 | n |  | TRUE
14 | bus_LV_546-27_0_4_node_46 | 0.4 | n |  | TRUE
15 | bus_LV_546-27_0_4_node_9 | 0.4 | n |  | TRUE
16 | bus_LV_546-27_0_4_node_10 | 0.4 | n |  | TRUE
17 | bus_LV_546-27_0_4_node_11 | 0.4 | n |  | TRUE
18 | bus_LV_546-27_0_4_node_12 | 0.4 | n |  | TRUE
19 | bus_LV_546-27_0_4_node_13 | 0.4 | n |  | TRUE
20 | bus_LV_546-27_0_4_node_14 | 0.4 | n |  | TRUE
21 | bus_LV_546-27_0_4_node_34 | 0.4 | n |  | TRUE
22 | bus_LV_546-27_0_4_node_18 | 0.4 | n |  | TRUE
23 | bus_LV_546-27_0_4_node_132 | 0.4 | n |  | TRUE
24 | bus_LV_546-27_0_4_node_30 | 0.4 | n |  | TRUE
25 | bus_LV_546-27_0_4_node_16 | 0.4 | n |  | TRUE
26 | bus_LV_546-27_0_4_node_133 | 0.4 | n |  | TRUE
27 | bus_LV_546-27_0_4_node_15 | 0.4 | n |  | TRUE
28 | bus_LV_546-27_0_4_node_17 | 0.4 | n |  | TRUE
29 | bus_LV_546-27_0_4_node_19 | 0.4 | n |  | TRUE
30 | bus_LV_546-27_0_4_node_20 | 0.4 | n |  | TRUE
31 | bus_LV_546-27_0_4_node_21 | 0.4 | n |  | TRUE
32 | bus_LV_546-27_0_4_node_35 | 0.4 | n |  | TRUE
33 | bus_LV_546-27_0_4_node_31 | 0.4 | n |  | TRUE
34 | bus_LV_546-27_0_4_node_51 | 0.4 | n |  | TRUE
35 | bus_LV_546-27_0_4_node_36 | 0.4 | n |  | TRUE
36 | bus_LV_546-27_0_4_node_29 | 0.4 | n |  | TRUE
37 | bus_LV_546-27_0_4_node_50 | 0.4 | n |  | TRUE
38 | bus_LV_546-27_0_4_node_22 | 0.4 | n |  | TRUE
39 | bus_LV_546-27_0_4_node_23 | 0.4 | n |  | TRUE
40 | bus_LV_546-27_0_4_node_24 | 0.4 | n |  | TRUE
41 | bus_LV_546-27_0_4_node_25 | 0.4 | n |  | TRUE
42 | bus_LV_546-27_0_4_node_26 | 0.4 | n |  | TRUE
43 | bus_LV_546-27_0_4_node_27 | 0.4 | n |  | TRUE
44 | bus_LV_546-27_0_4_node_37 | 0.4 | n |  | TRUE
45 | bus_LV_546-27_0_4_node_38 | 0.4 | n |  | TRUE
46 | bus_LV_546-27_0_4_node_39 | 0.4 | n |  | TRUE
47 | bus_LV_546-27_0_4_node_28 | 0.4 | n |  | TRUE
48 | bus_LV_546-27_0_4_node_32 | 0.4 | n |  | TRUE
49 | bus_LV_546-27_0_4_node_33 | 0.4 | n |  | TRUE
50 | bus_LV_546-27_0_4_node_151 | 0.4 | n |  | TRUE
51 | bus_LV_546-27_0_4_node_121 | 0.4 | n |  | TRUE
52 | bus_LV_546-27_0_4_node_150 | 0.4 | n |  | TRUE
53 | bus_LV_546-27_0_4_node_122 | 0.4 | n |  | TRUE
54 | bus_LV_546-27_0_4_node_42 | 0.4 | n |  | TRUE
55 | bus_LV_546-27_0_4_node_40 | 0.4 | n |  | TRUE
56 | bus_LV_546-27_0_4_node_47 | 0.4 | n |  | TRUE
57 | bus_LV_546-27_0_4_node_155 | 0.4 | n |  | TRUE
58 | bus_LV_546-27_0_4_node_43 | 0.4 | n |  | TRUE
59 | bus_LV_546-27_0_4_node_41 | 0.4 | n |  | TRUE
60 | bus_LV_546-27_0_4_node_49 | 0.4 | n |  | TRUE
61 | bus_LV_546-27_0_4_node_52 | 0.4 | n |  | TRUE
62 | bus_LV_546-27_0_4_node_63 | 0.4 | n |  | TRUE
63 | bus_LV_546-27_0_4_node_60 | 0.4 | n |  | TRUE
64 | bus_LV_546-27_0_4_node_53 | 0.4 | n |  | TRUE
65 | bus_LV_546-27_0_4_node_54 | 0.4 | n |  | TRUE
66 | bus_LV_546-27_0_4_node_55 | 0.4 | n |  | TRUE
67 | bus_LV_546-27_0_4_node_56 | 0.4 | n |  | TRUE
68 | bus_LV_546-27_0_4_node_57 | 0.4 | n |  | TRUE
69 | bus_LV_546-27_0_4_node_72 | 0.4 | n |  | TRUE
70 | bus_LV_546-27_0_4_node_74 | 0.4 | n |  | TRUE
71 | bus_LV_546-27_0_4_node_73 | 0.4 | n |  | TRUE
72 | bus_LV_546-27_0_4_node_75 | 0.4 | n |  | TRUE
73 | bus_LV_546-27_0_4_node_58 | 0.4 | n |  | TRUE
74 | bus_LV_546-27_0_4_node_59 | 0.4 | n |  | TRUE
75 | bus_LV_546-27_0_4_node_61 | 0.4 | n |  | TRUE
76 | bus_LV_546-27_0_4_node_62 | 0.4 | n |  | TRUE
77 | bus_LV_546-27_0_4_node_71 | 0.4 | n |  | TRUE
78 | bus_LV_546-27_0_4_node_69 | 0.4 | n |  | TRUE
79 | bus_LV_546-27_0_4_node_67 | 0.4 | n |  | TRUE
80 | bus_LV_546-27_0_4_node_70 | 0.4 | n |  | TRUE
81 | bus_LV_546-27_0_4_node_64 | 0.4 | n |  | TRUE
82 | bus_LV_546-27_0_4_node_65 | 0.4 | n |  | TRUE
83 | bus_LV_546-27_0_4_node_66 | 0.4 | n |  | TRUE
84 | bus_LV_546-27_0_4_node_68 | 0.4 | n |  | TRUE
85 | bus_LV_546-27_0_4_node_152 | 0.4 | n |  | TRUE
86 | bus_LV_546-27_0_4_node_76 | 0.4 | n |  | TRUE
87 | bus_LV_546-27_0_4_node_77 | 0.4 | n |  | TRUE
88 | bus_LV_546-27_0_4_node_78 | 0.4 | n |  | TRUE
89 | bus_LV_546-27_0_4_node_80 | 0.4 | n |  | TRUE
90 | bus_LV_546-27_0_4_node_145 | 0.4 | n |  | TRUE
91 | bus_LV_546-27_0_4_node_144 | 0.4 | n |  | TRUE
92 | bus_LV_546-27_0_4_node_82 | 0.4 | n |  | TRUE
93 | bus_LV_546-27_0_4_node_83 | 0.4 | n |  | TRUE
94 | bus_LV_546-27_0_4_node_84 | 0.4 | n |  | TRUE
95 | bus_LV_546-27_0_4_node_85 | 0.4 | n |  | TRUE
96 | bus_LV_546-27_0_4_node_110 | 0.4 | n |  | TRUE
97 | bus_LV_546-27_0_4_node_111 | 0.4 | n |  | TRUE
98 | bus_LV_546-27_0_4_node_90 | 0.4 | n |  | TRUE
99 | bus_LV_546-27_0_4_node_86 | 0.4 | n |  | TRUE
100 | bus_LV_546-27_0_4_node_87 | 0.4 | n |  | TRUE
101 | bus_LV_546-27_0_4_node_88 | 0.4 | n |  | TRUE
102 | bus_LV_546-27_0_4_node_89 | 0.4 | n |  | TRUE
103 | bus_LV_546-27_0_4_node_91 | 0.4 | n |  | TRUE
104 | bus_LV_546-27_0_4_node_108 | 0.4 | n |  | TRUE
105 | bus_LV_546-27_0_4_node_109 | 0.4 | n |  | TRUE
106 | bus_LV_546-27_0_4_node_142 | 0.4 | n |  | TRUE
107 | bus_LV_546-27_0_4_node_92 | 0.4 | n |  | TRUE
108 | bus_LV_546-27_0_4_node_93 | 0.4 | n |  | TRUE
109 | bus_LV_546-27_0_4_node_94 | 0.4 | n |  | TRUE
110 | bus_LV_546-27_0_4_node_95 | 0.4 | n |  | TRUE
111 | bus_LV_546-27_0_4_node_96 | 0.4 | n |  | TRUE
112 | bus_LV_546-27_0_4_node_138 | 0.4 | n |  | TRUE
113 | bus_LV_546-27_0_4_node_123 | 0.4 | n |  | TRUE
114 | bus_LV_546-27_0_4_node_137 | 0.4 | n |  | TRUE
115 | bus_LV_546-27_0_4_node_124 | 0.4 | n |  | TRUE
116 | bus_LV_546-27_0_4_node_97 | 0.4 | n |  | TRUE
117 | bus_LV_546-27_0_4_node_98 | 0.4 | n |  | TRUE
118 | bus_LV_546-27_0_4_node_99 | 0.4 | n |  | TRUE
119 | bus_LV_546-27_0_4_node_100 | 0.4 | n |  | TRUE
120 | bus_LV_546-27_0_4_node_101 | 0.4 | n |  | TRUE
121 | bus_LV_546-27_0_4_node_114 | 0.4 | n |  | TRUE
122 | bus_LV_546-27_0_4_node_115 | 0.4 | n |  | TRUE
123 | bus_LV_546-27_0_4_node_113 | 0.4 | n |  | TRUE
124 | bus_LV_546-27_0_4_node_102 | 0.4 | n |  | TRUE
125 | bus_LV_546-27_0_4_node_103 | 0.4 | n |  | TRUE
126 | bus_LV_546-27_0_4_node_104 | 0.4 | n |  | TRUE
127 | bus_LV_546-27_0_4_node_106 | 0.4 | n |  | TRUE
128 | bus_LV_546-27_0_4_node_130 | 0.4 | n |  | TRUE
129 | bus_LV_546-27_0_4_node_107 | 0.4 | n |  | TRUE
130 | bus_LV_546-27_0_4_node_135 | 0.4 | n |  | TRUE
131 | bus_LV_546-27_0_4_node_131 | 0.4 | n |  | TRUE
132 | bus_LV_546-27_0_4_node_134 | 0.4 | n |  | TRUE
133 | bus_LV_546-27_0_4_node_143 | 0.4 | n |  | TRUE
134 | bus_LV_546-27_0_4_node_119 | 0.4 | n |  | TRUE
135 | bus_LV_546-27_0_4_node_117 | 0.4 | n |  | TRUE
136 | bus_LV_546-27_0_4_node_116 | 0.4 | n |  | TRUE
137 | bus_LV_546-27_0_4_node_118 | 0.4 | n |  | TRUE
138 | bus_LV_546-27_0_4_node_120 | 0.4 | n |  | TRUE
139 | bus_LV_546-27_0_4_node_148 | 0.4 | n |  | TRUE
140 | bus_LV_546-27_0_4_node_146 | 0.4 | n |  | TRUE
141 | bus_LV_546-27_0_4_node_125 | 0.4 | n |  | TRUE
142 | bus_LV_546-27_0_4_node_126 | 0.4 | n |  | TRUE
143 | bus_LV_546-27_0_4_node_127 | 0.4 | n |  | TRUE
144 | bus_LV_546-27_0_4_node_128 | 0.4 | n |  | TRUE
145 | bus_LV_546-27_0_4_node_129 | 0.4 | n |  | TRUE
146 | bus_LV_546-27_0_4_node_141 | 0.4 | n |  | TRUE
147 | bus_LV_546-27_0_4_node_139 | 0.4 | n |  | TRUE
148 | bus_LV_546-27_0_4_node_136 | 0.4 | n |  | TRUE
149 | bus_LV_546-27_0_4_node_140 | 0.4 | n |  | TRUE
150 | bus_LV_546-27_0_4_node_147 | 0.4 | n |  | TRUE
151 | bus_LV_546-27_0_4_node_149 | 0.4 | n |  | TRUE
152 | bus_MV_445_0_node_58 | 20 | n |  | TRUE

## load
| name | bus | p_mw | q_mvar | const_z_percent | const_i_percent | sn_mva | scaling | in_service | type
0 | LV_546-27_0_4_load_0 | 0 | 0.0023285 | 0.00058357 | 0 | 0 |  | 1 | TRUE | wye
1 | LV_546-27_0_4_load_1 | 1 | 0.002398 | 0.000601 | 0 | 0 |  | 1 | TRUE | wye
2 | LV_546-27_0_4_load_2 | 2 | 0.0028487 | 0.00071396 | 0 | 0 |  | 1 | TRUE | wye
3 | LV_546-27_0_4_load_4 | 4 | 0.0029994 | 0.00075173 | 0 | 0 |  | 1 | TRUE | wye
4 | LV_546-27_0_4_load_7 | 7 | 0.0021333 | 0.00053465 | 0 | 0 |  | 1 | TRUE | wye
5 | LV_546-27_0_4_load_44 | 8 | 0.0025224 | 0.00063217 | 0 | 0 |  | 1 | TRUE | wye
6 | LV_546-27_0_4_load_158 | 9 | 0.0014595 | 0.0003658 | 0 | 0 |  | 1 | TRUE | wye
7 | LV_546-27_0_4_load_5 | 10 | 0.0018823 | 0.00047174 | 0 | 0 |  | 1 | TRUE | wye
8 | LV_546-27_0_4_load_6 | 11 | 0.0015283 | 0.00038302 | 0 | 0 |  | 1 | TRUE | wye
9 | LV_546-27_0_4_load_8 | 12 | 0.0015476 | 0.00038788 | 0 | 0 |  | 1 | TRUE | wye
10 | LV_546-27_0_4_load_45 | 13 | 0.0015962 | 0.00040005 | 0 | 0 |  | 1 | TRUE | wye
11 | LV_546-27_0_4_load_46 | 14 | 0.0052443 | 0.0013143 | 0 | 0 |  | 1 | TRUE | wye
12 | LV_546-27_0_4_load_9 | 15 | 0.0011937 | 0.00029918 | 0 | 0 |  | 1 | TRUE | wye
13 | LV_546-27_0_4_load_10 | 16 | 0.0012057 | 0.00030217 | 0 | 0 |  | 1 | TRUE | wye
14 | LV_546-27_0_4_load_12 | 18 | 0.0013483 | 0.00033793 | 0 | 0 |  | 1 | TRUE | wye
15 | LV_546-27_0_4_load_14 | 20 | 0.0021425 | 0.00053696 | 0 | 0 |  | 1 | TRUE | wye
16 | LV_546-27_0_4_load_34 | 21 | 0.0020548 | 0.00051498 | 0 | 0 |  | 1 | TRUE | wye
17 | LV_546-27_0_4_load_18 | 22 | 0.0053341 | 0.0013369 | 0 | 0 |  | 1 | TRUE | wye
18 | LV_546-27_0_4_load_132 | 23 | 0.001662 | 0.00041653 | 0 | 0 |  | 1 | TRUE | wye
19 | LV_546-27_0_4_load_16 | 25 | 0.0017783 | 0.00044568 | 0 | 0 |  | 1 | TRUE | wye
20 | LV_546-27_0_4_load_133 | 26 | 0.0016396 | 0.00041091 | 0 | 0 |  | 1 | TRUE | wye
21 | LV_546-27_0_4_load_15 | 27 | 0.0027739 | 0.00069521 | 0 | 0 |  | 1 | TRUE | wye
22 | LV_546-27_0_4_load_19 | 29 | 0.0017552 | 0.00043989 | 0 | 0 |  | 1 | TRUE | wye
23 | LV_546-27_0_4_load_20 | 30 | 0.013674 | 0.0034271 | 0 | 0 |  | 1 | TRUE | wye
24 | LV_546-27_0_4_load_21 | 31 | 0.012912 | 0.0032361 | 0 | 0 |  | 1 | TRUE | wye
25 | LV_546-27_0_4_load_35 | 32 | 0.0066557 | 0.0016681 | 0 | 0 |  | 1 | TRUE | wye
26 | LV_546-27_0_4_load_31 | 33 | 0.0041872 | 0.0010494 | 0 | 0 |  | 1 | TRUE | wye
27 | LV_546-27_0_4_load_51 | 34 | 0.013559 | 0.0033982 | 0 | 0 |  | 1 | TRUE | wye
28 | LV_546-27_0_4_load_36 | 35 | 0.0021915 | 0.00054924 | 0 | 0 |  | 1 | TRUE | wye
29 | LV_546-27_0_4_load_50 | 37 | 0.013056 | 0.003272 | 0 | 0 |  | 1 | TRUE | wye
30 | LV_546-27_0_4_load_22 | 38 | 0.0059805 | 0.0014988 | 0 | 0 |  | 1 | TRUE | wye
31 | LV_546-27_0_4_load_23 | 39 | 0.0057785 | 0.0014482 | 0 | 0 |  | 1 | TRUE | wye
32 | LV_546-27_0_4_load_25 | 41 | 0.0085072 | 0.0021321 | 0 | 0 |  | 1 | TRUE | wye
33 | LV_546-27_0_4_load_26 | 42 | 0.014306 | 0.0035854 | 0 | 0 |  | 1 | TRUE | wye
34 | LV_546-27_0_4_load_38 | 45 | 0.0095542 | 0.0023945 | 0 | 0 |  | 1 | TRUE | wye
35 | LV_546-27_0_4_load_39 | 46 | 0.0021549 | 0.00054007 | 0 | 0 |  | 1 | TRUE | wye
36 | LV_546-27_0_4_load_28 | 47 | 0.006671 | 0.0016719 | 0 | 0 |  | 1 | TRUE | wye
37 | LV_546-27_0_4_load_32 | 48 | 0.0025006 | 0.00062671 | 0 | 0 |  | 1 | TRUE | wye
38 | LV_546-27_0_4_load_33 | 49 | 0.0017171 | 0.00043034 | 0 | 0 |  | 1 | TRUE | wye
39 | LV_546-27_0_4_load_151 | 50 | 0.002542 | 0.00063708 | 0 | 0 |  | 1 | TRUE | wye
40 | LV_546-27_0_4_load_121 | 51 | 0.0016456 | 0.00041243 | 0 | 0 |  | 1 | TRUE | wye
41 | LV_546-27_0_4_load_150 | 52 | 0.0023843 | 0.00059755 | 0 | 0 |  | 1 | TRUE | wye
42 | LV_546-27_0_4_load_122 | 53 | 0.0017118 | 0.00042901 | 0 | 0 |  | 1 | TRUE | wye
43 | LV_546-27_0_4_load_42 | 54 | 0.002065 | 0.00051755 | 0 | 0 |  | 1 | TRUE | wye
44 | LV_546-27_0_4_load_40 | 55 | 0.0022232 | 0.00055718 | 0 | 0 |  | 1 | TRUE | wye
45 | LV_546-27_0_4_load_47 | 56 | 0.0084739 | 0.0021238 | 0 | 0 |  | 1 | TRUE | wye
46 | LV_546-27_0_4_load_155 | 57 | 0.0021408 | 0.00053653 | 0 | 0 |  | 1 | TRUE | wye
47 | LV_546-27_0_4_load_43 | 58 | 0.0020797 | 0.00052123 | 0 | 0 |  | 1 | TRUE | wye
48 | LV_546-27_0_4_load_41 | 59 | 0.0021637 | 0.00054228 | 0 | 0 |  | 1 | TRUE | wye
49 | LV_546-27_0_4_load_63 | 62 | 0.012805 | 0.0032092 | 0 | 0 |  | 1 | TRUE | wye
50 | LV_546-27_0_4_load_53 | 64 | 0.00252 | 0.00063156 | 0 | 0 |  | 1 | TRUE | wye
51 | LV_546-27_0_4_load_54 | 65 | 0.002769 | 0.00069396 | 0 | 0 |  | 1 | TRUE | wye
52 | LV_546-27_0_4_load_55 | 66 | 0.0027818 | 0.00069719 | 0 | 0 |  | 1 | TRUE | wye
53 | LV_546-27_0_4_load_56 | 67 | 0.0088893 | 0.0022279 | 0 | 0 |  | 1 | TRUE | wye
54 | LV_546-27_0_4_load_57 | 68 | 0.0088817 | 0.002226 | 0 | 0 |  | 1 | TRUE | wye
55 | LV_546-27_0_4_load_72 | 69 | 0.0025356 | 0.00063548 | 0 | 0 |  | 1 | TRUE | wye
56 | LV_546-27_0_4_load_74 | 70 | 0.0024998 | 0.00062651 | 0 | 0 |  | 1 | TRUE | wye
57 | LV_546-27_0_4_load_73 | 71 | 0.0023848 | 0.00059767 | 0 | 0 |  | 1 | TRUE | wye
58 | LV_546-27_0_4_load_75 | 72 | 0.0022811 | 0.00057169 | 0 | 0 |  | 1 | TRUE | wye
59 | LV_546-27_0_4_load_58 | 73 | 0.012429 | 0.0031151 | 0 | 0 |  | 1 | TRUE | wye
60 | LV_546-27_0_4_load_59 | 74 | 0.012563 | 0.0031485 | 0 | 0 |  | 1 | TRUE | wye
61 | LV_546-27_0_4_load_61 | 75 | 0.0025369 | 0.00063581 | 0 | 0 |  | 1 | TRUE | wye
62 | LV_546-27_0_4_load_62 | 76 | 0.014361 | 0.0035991 | 0 | 0 |  | 1 | TRUE | wye
63 | LV_546-27_0_4_load_71 | 77 | 0.002542 | 0.00063708 | 0 | 0 |  | 1 | TRUE | wye
64 | LV_546-27_0_4_load_69 | 78 | 0.0023843 | 0.00059756 | 0 | 0 |  | 1 | TRUE | wye
65 | LV_546-27_0_4_load_67 | 79 | 0.0023848 | 0.00059768 | 0 | 0 |  | 1 | TRUE | wye
66 | LV_546-27_0_4_load_70 | 80 | 0.0025434 | 0.00063744 | 0 | 0 |  | 1 | TRUE | wye
67 | LV_546-27_0_4_load_64 | 81 | 0.0099171 | 0.0024855 | 0 | 0 |  | 1 | TRUE | wye
68 | LV_546-27_0_4_load_65 | 82 | 0.002538 | 0.00063609 | 0 | 0 |  | 1 | TRUE | wye
69 | LV_546-27_0_4_load_66 | 83 | 0.0027839 | 0.0006977 | 0 | 0 |  | 1 | TRUE | wye
70 | LV_546-27_0_4_load_68 | 84 | 0.0025434 | 0.00063743 | 0 | 0 |  | 1 | TRUE | wye
71 | LV_546-27_0_4_load_152 | 85 | 0.0038866 | 0.00097407 | 0 | 0 |  | 1 | TRUE | wye
72 | LV_546-27_0_4_load_76 | 86 | 0.0063225 | 0.0015846 | 0 | 0 |  | 1 | TRUE | wye
73 | LV_546-27_0_4_load_78 | 88 | 0.0043867 | 0.0010994 | 0 | 0 |  | 1 | TRUE | wye
74 | LV_546-27_0_4_load_145 | 90 | 0.0047914 | 0.0012008 | 0 | 0 |  | 1 | TRUE | wye
75 | LV_546-27_0_4_load_82 | 92 | 0.0016302 | 0.00040857 | 0 | 0 |  | 1 | TRUE | wye
76 | LV_546-27_0_4_load_83 | 93 | 0.0043615 | 0.0010931 | 0 | 0 |  | 1 | TRUE | wye
77 | LV_546-27_0_4_load_84 | 94 | 0.0020856 | 0.00052269 | 0 | 0 |  | 1 | TRUE | wye
78 | LV_546-27_0_4_load_85 | 95 | 0.0035962 | 0.0009013 | 0 | 0 |  | 1 | TRUE | wye
79 | LV_546-27_0_4_load_111 | 97 | 0.0061289 | 0.0015361 | 0 | 0 |  | 1 | TRUE | wye
80 | LV_546-27_0_4_load_90 | 98 | 0.0038499 | 0.00096489 | 0 | 0 |  | 1 | TRUE | wye
81 | LV_546-27_0_4_load_86 | 99 | 0.0037642 | 0.0009434 | 0 | 0 |  | 1 | TRUE | wye
82 | LV_546-27_0_4_load_87 | 100 | 0.0012608 | 0.00031598 | 0 | 0 |  | 1 | TRUE | wye
83 | LV_546-27_0_4_load_89 | 102 | 0.0012649 | 0.00031701 | 0 | 0 |  | 1 | TRUE | wye
84 | LV_546-27_0_4_load_91 | 103 | 0.0022421 | 0.00056193 | 0 | 0 |  | 1 | TRUE | wye
85 | LV_546-27_0_4_load_108 | 104 | 0.0016096 | 0.00040341 | 0 | 0 |  | 1 | TRUE | wye
86 | LV_546-27_0_4_load_109 | 105 | 0.0015209 | 0.00038117 | 0 | 0 |  | 1 | TRUE | wye
87 | LV_546-27_0_4_load_142 | 106 | 0.0014926 | 0.00037409 | 0 | 0 |  | 1 | TRUE | wye
88 | LV_546-27_0_4_load_92 | 107 | 0.0028468 | 0.00071347 | 0 | 0 |  | 1 | TRUE | wye
89 | LV_546-27_0_4_load_93 | 108 | 0.0025094 | 0.00062893 | 0 | 0 |  | 1 | TRUE | wye
90 | LV_546-27_0_4_load_94 | 109 | 0.0018648 | 0.00046736 | 0 | 0 |  | 1 | TRUE | wye
91 | LV_546-27_0_4_load_95 | 110 | 0.0027019 | 0.00067715 | 0 | 0 |  | 1 | TRUE | wye
92 | LV_546-27_0_4_load_96 | 111 | 0.0021305 | 0.00053396 | 0 | 0 |  | 1 | TRUE | wye
93 | LV_546-27_0_4_load_138 | 112 | 0.0023412 | 0.00058676 | 0 | 0 |  | 1 | TRUE | wye
94 | LV_546-27_0_4_load_123 | 113 | 0.0031499 | 0.00078944 | 0 | 0 |  | 1 | TRUE | wye
95 | LV_546-27_0_4_load_137 | 114 | 0.0022349 | 0.00056013 | 0 | 0 |  | 1 | TRUE | wye
96 | LV_546-27_0_4_load_124 | 115 | 0.0017211 | 0.00043134 | 0 | 0 |  | 1 | TRUE | wye
97 | LV_546-27_0_4_load_97 | 116 | 0.0018835 | 0.00047205 | 0 | 0 |  | 1 | TRUE | wye
98 | LV_546-27_0_4_load_98 | 117 | 0.0016139 | 0.00040448 | 0 | 0 |  | 1 | TRUE | wye
99 | LV_546-27_0_4_load_99 | 118 | 0.0016777 | 0.00042048 | 0 | 0 |  | 1 | TRUE | wye
100 | LV_546-27_0_4_load_101 | 120 | 0.0018406 | 0.00046131 | 0 | 0 |  | 1 | TRUE | wye
101 | LV_546-27_0_4_load_114 | 121 | 0.0017589 | 0.00044082 | 0 | 0 |  | 1 | TRUE | wye
102 | LV_546-27_0_4_load_115 | 122 | 0.0035582 | 0.00089177 | 0 | 0 |  | 1 | TRUE | wye
103 | LV_546-27_0_4_load_113 | 123 | 0.0058847 | 0.0014749 | 0 | 0 |  | 1 | TRUE | wye
104 | LV_546-27_0_4_load_102 | 124 | 0.0021252 | 0.00053263 | 0 | 0 |  | 1 | TRUE | wye
105 | LV_546-27_0_4_load_103 | 125 | 0.0022272 | 0.00055818 | 0 | 0 |  | 1 | TRUE | wye
106 | LV_546-27_0_4_load_106 | 127 | 0.0043042 | 0.0010787 | 0 | 0 |  | 1 | TRUE | wye
107 | LV_546-27_0_4_load_130 | 128 | 0.001929 | 0.00048345 | 0 | 0 |  | 1 | TRUE | wye
108 | LV_546-27_0_4_load_107 | 129 | 0.0034207 | 0.0008573 | 0 | 0 |  | 1 | TRUE | wye
109 | LV_546-27_0_4_load_135 | 130 | 0.0022563 | 0.00056548 | 0 | 0 |  | 1 | TRUE | wye
110 | LV_546-27_0_4_load_131 | 131 | 0.0022141 | 0.00055491 | 0 | 0 |  | 1 | TRUE | wye
111 | LV_546-27_0_4_load_134 | 132 | 0.0028657 | 0.00071821 | 0 | 0 |  | 1 | TRUE | wye
112 | LV_546-27_0_4_load_143 | 133 | 0.00050041 | 0.00012541 | 0 | 0 |  | 1 | TRUE | wye
113 | LV_546-27_0_4_load_119 | 134 | 0.0018242 | 0.00045719 | 0 | 0 |  | 1 | TRUE | wye
114 | LV_546-27_0_4_load_117 | 135 | 0.0019499 | 0.00048869 | 0 | 0 |  | 1 | TRUE | wye
115 | LV_546-27_0_4_load_116 | 136 | 0.0037692 | 0.00094466 | 0 | 0 |  | 1 | TRUE | wye
116 | LV_546-27_0_4_load_118 | 137 | 0.0027804 | 0.00069683 | 0 | 0 |  | 1 | TRUE | wye
117 | LV_546-27_0_4_load_120 | 138 | 0.0017684 | 0.0004432 | 0 | 0 |  | 1 | TRUE | wye
118 | LV_546-27_0_4_load_148 | 139 | 0.0026443 | 0.00066274 | 0 | 0 |  | 1 | TRUE | wye
119 | LV_546-27_0_4_load_146 | 140 | 0.002824 | 0.00070777 | 0 | 0 |  | 1 | TRUE | wye
120 | LV_546-27_0_4_load_125 | 141 | 0.0021356 | 0.00053522 | 0 | 0 |  | 1 | TRUE | wye
121 | LV_546-27_0_4_load_126 | 142 | 0.0021879 | 0.00054835 | 0 | 0 |  | 1 | TRUE | wye
122 | LV_546-27_0_4_load_127 | 143 | 0.0019256 | 0.0004826 | 0 | 0 |  | 1 | TRUE | wye
123 | LV_546-27_0_4_load_128 | 144 | 0.0016266 | 0.00040767 | 0 | 0 |  | 1 | TRUE | wye
124 | LV_546-27_0_4_load_129 | 145 | 0.0016938 | 0.00042449 | 0 | 0 |  | 1 | TRUE | wye
125 | LV_546-27_0_4_load_141 | 146 | 0.0016361 | 0.00041005 | 0 | 0 |  | 1 | TRUE | wye
126 | LV_546-27_0_4_load_139 | 147 | 0.0016409 | 0.00041125 | 0 | 0 |  | 1 | TRUE | wye
127 | LV_546-27_0_4_load_136 | 148 | 0.0022902 | 0.00057397 | 0 | 0 |  | 1 | TRUE | wye
128 | LV_546-27_0_4_load_140 | 149 | 0.0016629 | 0.00041676 | 0 | 0 |  | 1 | TRUE | wye
129 | LV_546-27_0_4_load_147 | 150 | 0.0026391 | 0.00066141 | 0 | 0 |  | 1 | TRUE | wye
130 | LV_546-27_0_4_load_149 | 151 | 0.0025398 | 0.00063653 | 0 | 0 |  | 1 | TRUE | wye

## ext_grid
| name | bus | vm_pu | va_degree | slack_weight | in_service
0 |  | 151 | 1 | 0 | 1 | TRUE

## line
| name | std_type | from_bus | to_bus | length_km | r_ohm_per_km | x_ohm_per_km | c_nf_per_km | g_us_per_km | max_i_ka | df | parallel | type | in_service
0 | LV_546-27_0_4_line_0 |  | 0 | 1 | 0.00036175 | 0.125 | 0.08 | 261 | 0 | 0.364 | 1 | 1 | cs | TRUE
1 | LV_546-27_0_4_line_1 |  | 0 | 2 | 0.02409 | 0.125 | 0.08 | 261 | 0 | 0.364 | 1 | 1 | cs | TRUE
2 | LV_546-27_0_4_line_2 |  | 1 | 3 | 0.018523 | 0.125 | 0.08 | 261 | 0 | 0.364 | 1 | 1 | cs | TRUE
3 | LV_546-27_0_4_line_3 |  | 2 | 4 | 0.00017063 | 0.125 | 0.08 | 261 | 0 | 0.364 | 1 | 1 | cs | TRUE
4 | LV_546-27_0_4_line_4 |  | 3 | 5 | 0.01842 | 0.125 | 0.08 | 261 | 0 | 0.364 | 1 | 1 | cs | TRUE
5 | LV_546-27_0_4_line_5 |  | 3 | 6 | 0.03185 | 0.125 | 0.08 | 261 | 0 | 0.364 | 1 | 1 | cs | TRUE
6 | LV_546-27_0_4_line_6 |  | 4 | 7 | 0.0017545 | 0.125 | 0.08 | 261 | 0 | 0.364 | 1 | 1 | cs | TRUE
7 | LV_546-27_0_4_line_7 |  | 5 | 8 | 0.0091342 | 0.125 | 0.08 | 261 | 0 | 0.364 | 1 | 1 | cs | TRUE
8 | LV_546-27_0_4_line_8 |  | 6 | 9 | 0.01305 | 0.125 | 0.08 | 261 | 0 | 0.364 | 1 | 1 | cs | TRUE
9 | LV_546-27_0_4_line_9 |  | 7 | 10 | 0.025241 | 0.125 | 0.08 | 261 | 0 | 0.364 | 1 | 1 | cs | TRUE
10 | LV_546-27_0_4_line_10 |  | 8 | 43 | 0.02586 | 0.125 | 0.08 | 261 | 0 | 0.364 | 1 | 1 | cs | TRUE
11 | LV_546-27_0_4_line_11 |  | 10 | 11 | 0.0010664 | 0.125 | 0.08 | 261 | 0 | 0.364 | 1 | 1 | cs | TRUE
12 | LV_546-27_0_4_line_12 |  | 11 | 12 | 7.9084e-06 | 0.125 | 0.08 | 261 | 0 | 0.364 | 1 | 1 | cs | TRUE
13 | LV_546-27_0_4_line_13 |  | 12 | 13 | 0.0057081 | 0.125 | 0.08 | 261 | 0 | 0.364 | 1 | 1 | cs | TRUE
14 | LV_546-27_0_4_line_14 |  | 13 | 14 | 0.012551 | 0.125 | 0.08 | 261 | 0 | 0.364 | 1 | 1 | cs | TRUE
15 | LV_546-27_0_4_line_15 |  | 15 | 16 | 0.0018278 | 0.125 | 0.08 | 261 | 0 | 0.364 | 1 | 1 | cs | TRUE
16 | LV_546-27_0_4_line_16 |  | 15 | 17 | 0.0077411 | 0.125 | 0.08 | 261 | 0 | 0.364 | 1 | 1 | cs | TRUE
17 | LV_546-27_0_4_line_17 |  | 16 | 18 | 0.01033 | 0.125 | 0.08 | 261 | 0 | 0.364 | 1 | 1 | cs | TRUE
18 | LV_546-27_0_4_line_18 |  | 17 | 19 | 0.011752 | 0.125 | 0.08 | 261 | 0 | 0.364 | 1 | 1 | cs | TRUE
19 | LV_546-27_0_4_line_19 |  | 17 | 20 | 0.024053 | 0.125 | 0.08 | 261 | 0 | 0.364 | 1 | 1 | cs | TRUE
20 | LV_546-27_0_4_line_20 |  | 19 | 21 | 0.022817 | 0.125 | 0.08 | 261 | 0 | 0.364 | 1 | 1 | cs | TRUE
21 | LV_546-27_0_4_line_21 |  | 19 | 22 | 0.011852 | 0.125 | 0.08 | 261 | 0 | 0.364 | 1 | 1 | cs | TRUE
22 | LV_546-27_0_4_line_22 |  | 20 | 23 | 0.027199 | 0.125 | 0.08 | 261 | 0 | 0.364 | 1 | 1 | cs | TRUE
23 | LV_546-27_0_4_line_23 |  | 21 | 24 | 0.026684 | 0.125 | 0.08 | 261 | 0 | 0.364 | 1 | 1 | cs | TRUE
24 | LV_546-27_0_4_line_24 |  | 22 | 25 | 0.011235 | 0.125 | 0.08 | 261 | 0 | 0.364 | 1 | 1 | cs | TRUE
25 | LV_546-27_0_4_line_25 |  | 23 | 26 | 1.5446e-05 | 0.125 | 0.08 | 261 | 0 | 0.364 | 1 | 1 | cs | TRUE
26 | LV_546-27_0_4_line_26 |  | 24 | 49 | 0.016614 | 0.125 | 0.08 | 261 | 0 | 0.364 | 1 | 1 | cs | TRUE
27 | LV_546-27_0_4_line_27 |  | 25 | 27 | 0.011041 | 0.125 | 0.08 | 261 | 0 | 0.364 | 1 | 1 | cs | TRUE
28 | LV_546-27_0_4_line_28 |  | 26 | 149 | 0.026719 | 0.125 | 0.08 | 261 | 0 | 0.364 | 1 | 1 | cs | TRUE
29 | LV_546-27_0_4_line_29 |  | 27 | 28 | 0.027903 | 0.125 | 0.08 | 261 | 0 | 0.364 | 1 | 1 | cs | TRUE
30 | LV_546-27_0_4_line_30 |  | 28 | 29 | 0.0091325 | 0.125 | 0.08 | 261 | 0 | 0.364 | 1 | 1 | cs | TRUE
31 | LV_546-27_0_4_line_31 |  | 28 | 30 | 0.022796 | 0.125 | 0.08 | 261 | 0 | 0.364 | 1 | 3 | cs | TRUE
32 | LV_546-27_0_4_line_32 |  | 28 | 31 | 0.035444 | 0.125 | 0.08 | 261 | 0 | 0.364 | 1 | 3 | cs | TRUE
33 | LV_546-27_0_4_line_33 |  | 29 | 32 | 0.0085826 | 0.125 | 0.08 | 261 | 0 | 0.364 | 1 | 1 | cs | TRUE
34 | LV_546-27_0_4_line_34 |  | 30 | 33 | 0.0047506 | 0.125 | 0.08 | 261 | 0 | 0.364 | 1 | 3 | cs | TRUE
35 | LV_546-27_0_4_line_35 |  | 31 | 34 | 0.0013466 | 0.125 | 0.08 | 261 | 0 | 0.364 | 1 | 3 | cs | TRUE
36 | LV_546-27_0_4_line_36 |  | 32 | 35 | 0.023398 | 0.125 | 0.08 | 261 | 0 | 0.364 | 1 | 1 | cs | TRUE
37 | LV_546-27_0_4_line_37 |  | 33 | 36 | 0.0063573 | 0.125 | 0.08 | 261 | 0 | 0.364 | 1 | 3 | cs | TRUE
38 | LV_546-27_0_4_line_38 |  | 34 | 37 | 0.054798 | 0.125 | 0.08 | 261 | 0 | 0.364 | 1 | 3 | cs | TRUE
39 | LV_546-27_0_4_line_39 |  | 35 | 54 | 0.00055854 | 0.125 | 0.08 | 261 | 0 | 0.364 | 1 | 1 | cs | TRUE
40 | LV_546-27_0_4_line_40 |  | 36 | 48 | 0.03727 | 0.125 | 0.08 | 261 | 0 | 0.364 | 1 | 3 | cs | TRUE
41 | LV_546-27_0_4_line_41 |  | 36 | 47 | 0.01794 | 0.125 | 0.08 | 261 | 0 | 0.364 | 1 | 1 | cs | TRUE
42 | LV_546-27_0_4_line_42 |  | 37 | 60 | 0.038663 | 0.125 | 0.08 | 261 | 0 | 0.364 | 1 | 3 | cs | TRUE
43 | LV_546-27_0_4_line_43 |  | 38 | 39 | 0.014058 | 0.125 | 0.08 | 261 | 0 | 0.364 | 1 | 1 | cs | TRUE
44 | LV_546-27_0_4_line_44 |  | 38 | 40 | 0.057049 | 0.125 | 0.08 | 261 | 0 | 0.364 | 1 | 1 | cs | TRUE
45 | LV_546-27_0_4_line_45 |  | 39 | 41 | 0.027848 | 0.125 | 0.08 | 261 | 0 | 0.364 | 1 | 1 | cs | TRUE
46 | LV_546-27_0_4_line_46 |  | 40 | 42 | 0.052283 | 0.125 | 0.08 | 261 | 0 | 0.364 | 1 | 1 | cs | TRUE
47 | LV_546-27_0_4_line_47 |  | 41 | 43 | 0.0025651 | 0.125 | 0.08 | 261 | 0 | 0.364 | 1 | 1 | cs | TRUE
48 | LV_546-27_0_4_line_48 |  | 42 | 44 | 0.0069164 | 0.125 | 0.08 | 261 | 0 | 0.364 | 1 | 1 | cs | TRUE
49 | LV_546-27_0_4_line_49 |  | 44 | 45 | 0.01907 | 0.125 | 0.08 | 261 | 0 | 0.364 | 1 | 1 | cs | TRUE
50 | LV_546-27_0_4_line_50 |  | 44 | 46 | 0.029155 | 0.125 | 0.08 | 261 | 0 | 0.364 | 1 | 1 | cs | TRUE
51 | LV_546-27_0_4_line_51 |  | 45 | 56 | 0.01819 | 0.125 | 0.08 | 261 | 0 | 0.364 | 1 | 1 | cs | TRUE
52 | LV_546-27_0_4_line_52 |  | 46 | 57 | 0.001825 | 0.125 | 0.08 | 261 | 0 | 0.364 | 1 | 1 | cs | TRUE
53 | LV_546-27_0_4_line_53 |  | 48 | 50 | 0.002524 | 0.125 | 0.08 | 261 | 0 | 0.364 | 1 | 3 | cs | TRUE
54 | LV_546-27_0_4_line_54 |  | 49 | 51 | 0.00014044 | 0.125 | 0.08 | 261 | 0 | 0.364 | 1 | 1 | cs | TRUE
55 | LV_546-27_0_4_line_55 |  | 50 | 52 | 0.0024661 | 0.125 | 0.08 | 261 | 0 | 0.364 | 1 | 3 | cs | TRUE
56 | LV_546-27_0_4_line_56 |  | 51 | 53 | 0.0257 | 0.125 | 0.08 | 261 | 0 | 0.364 | 1 | 1 | cs | TRUE
57 | LV_546-27_0_4_line_57 |  | 52 | 151 | 0.0024676 | 0.125 | 0.08 | 261 | 0 | 0.364 | 1 | 3 | cs | TRUE
58 | LV_546-27_0_4_line_58 |  | 53 | 115 | 0.00010756 | 0.125 | 0.08 | 261 | 0 | 0.364 | 1 | 1 | cs | TRUE
59 | LV_546-27_0_4_line_59 |  | 54 | 55 | 0.00043161 | 0.125 | 0.08 | 261 | 0 | 0.364 | 1 | 1 | cs | TRUE
60 | LV_546-27_0_4_line_60 |  | 55 | 59 | 0.0004939 | 0.125 | 0.08 | 261 | 0 | 0.364 | 1 | 1 | cs | TRUE
61 | LV_546-27_0_4_line_61 |  | 57 | 58 | 0.00025178 | 0.125 | 0.08 | 261 | 0 | 0.364 | 1 | 1 | cs | TRUE
62 | LV_546-27_0_4_line_62 |  | 58 | 59 | 0.0012386 | 0.125 | 0.08 | 261 | 0 | 0.364 | 1 | 1 | cs | TRUE
63 | LV_546-27_0_4_line_63 |  | 60 | 61 | 0.007993 | 0.125 | 0.08 | 261 | 0 | 0.364 | 1 | 1 | cs | TRUE
64 | LV_546-27_0_4_line_64 |  | 61 | 62 | 0.04338 | 0.125 | 0.08 | 261 | 0 | 0.364 | 1 | 1 | cs | TRUE
65 | LV_546-27_0_4_line_65 |  | 62 | 63 | 0.012506 | 0.125 | 0.08 | 261 | 0 | 0.364 | 1 | 1 | cs | TRUE
66 | LV_546-27_0_4_line_66 |  | 63 | 76 | 0.039006 | 0.125 | 0.08 | 261 | 0 | 0.364 | 1 | 1 | cs | TRUE
67 | LV_546-27_0_4_line_67 |  | 63 | 73 | 0.016272 | 0.125 | 0.08 | 261 | 0 | 0.364 | 1 | 1 | cs | TRUE
68 | LV_546-27_0_4_line_68 |  | 64 | 65 | 3.9265e-05 | 0.125 | 0.08 | 261 | 0 | 0.364 | 1 | 1 | cs | TRUE
69 | LV_546-27_0_4_line_69 |  | 64 | 66 | 3.8533e-05 | 0.125 | 0.08 | 261 | 0 | 0.364 | 1 | 1 | cs | TRUE
70 | LV_546-27_0_4_line_70 |  | 65 | 67 | 0.0026521 | 0.125 | 0.08 | 261 | 0 | 0.364 | 1 | 1 | cs | TRUE
71 | LV_546-27_0_4_line_71 |  | 66 | 68 | 0.026434 | 0.125 | 0.08 | 261 | 0 | 0.364 | 1 | 1 | cs | TRUE
72 | LV_546-27_0_4_line_72 |  | 67 | 69 | 0.026249 | 0.125 | 0.08 | 261 | 0 | 0.364 | 1 | 1 | cs | TRUE
73 | LV_546-27_0_4_line_73 |  | 68 | 70 | 0.0026263 | 0.125 | 0.08 | 261 | 0 | 0.364 | 1 | 1 | cs | TRUE
74 | LV_546-27_0_4_line_74 |  | 69 | 71 | 2.0263e-05 | 0.125 | 0.08 | 261 | 0 | 0.364 | 1 | 1 | cs | TRUE
75 | LV_546-27_0_4_line_75 |  | 70 | 72 | 8.0772e-05 | 0.125 | 0.08 | 261 | 0 | 0.364 | 1 | 1 | cs | TRUE
76 | LV_546-27_0_4_line_76 |  | 71 | 84 | 2.2435e-05 | 0.125 | 0.08 | 261 | 0 | 0.364 | 1 | 1 | cs | TRUE
77 | LV_546-27_0_4_line_77 |  | 72 | 85 | 0.007694 | 0.125 | 0.08 | 261 | 0 | 0.364 | 1 | 1 | cs | TRUE
78 | LV_546-27_0_4_line_78 |  | 73 | 74 | 0.033622 | 0.125 | 0.08 | 261 | 0 | 0.364 | 1 | 1 | cs | TRUE
79 | LV_546-27_0_4_line_79 |  | 74 | 75 | 0.0013814 | 0.125 | 0.08 | 261 | 0 | 0.364 | 1 | 1 | cs | TRUE
80 | LV_546-27_0_4_line_80 |  | 75 | 77 | 8.9301e-05 | 0.125 | 0.08 | 261 | 0 | 0.364 | 1 | 1 | cs | TRUE
81 | LV_546-27_0_4_line_81 |  | 76 | 78 | 0.013649 | 0.125 | 0.08 | 261 | 0 | 0.364 | 1 | 1 | cs | TRUE
82 | LV_546-27_0_4_line_82 |  | 77 | 79 | 2.2402e-05 | 0.125 | 0.08 | 261 | 0 | 0.364 | 1 | 1 | cs | TRUE
83 | LV_546-27_0_4_line_83 |  | 78 | 80 | 0.0038134 | 0.125 | 0.08 | 261 | 0 | 0.364 | 1 | 1 | cs | TRUE
84 | LV_546-27_0_4_line_84 |  | 79 | 82 | 2.4276e-05 | 0.125 | 0.08 | 261 | 0 | 0.364 | 1 | 1 | cs | TRUE
85 | LV_546-27_0_4_line_85 |  | 81 | 82 | 0.026181 | 0.125 | 0.08 | 261 | 0 | 0.364 | 1 | 1 | cs | TRUE
86 | LV_546-27_0_4_line_86 |  | 81 | 83 | 0.002551 | 0.125 | 0.08 | 261 | 0 | 0.364 | 1 | 1 | cs | TRUE
87 | LV_546-27_0_4_line_87 |  | 83 | 84 | 3.1228e-06 | 0.125 | 0.08 | 261 | 0 | 0.364 | 1 | 1 | cs | TRUE
88 | LV_546-27_0_4_line_88 |  | 86 | 87 | 0.059931 | 0.125 | 0.08 | 261 | 0 | 0.364 | 1 | 1 | cs | TRUE
89 | LV_546-27_0_4_line_89 |  | 86 | 88 | 0.0030659 | 0.125 | 0.08 | 261 | 0 | 0.364 | 1 | 1 | cs | TRUE
90 | LV_546-27_0_4_line_90 |  | 87 | 89 | 0.073449 | 0.125 | 0.08 | 261 | 0 | 0.364 | 1 | 1 | cs | TRUE
91 | LV_546-27_0_4_line_91 |  | 89 | 90 | 0.049329 | 0.125 | 0.08 | 261 | 0 | 0.364 | 1 | 1 | cs | TRUE
92 | LV_546-27_0_4_line_92 |  | 90 | 91 | 0.2523 | 0.125 | 0.08 | 261 | 0 | 0.364 | 1 | 1 | cs | TRUE
93 | LV_546-27_0_4_line_93 |  | 91 | 133 | 0.093751 | 0.125 | 0.08 | 261 | 0 | 0.364 | 1 | 1 | cs | TRUE
94 | LV_546-27_0_4_line_94 |  | 92 | 93 | 0.02539 | 0.125 | 0.08 | 261 | 0 | 0.364 | 1 | 1 | cs | TRUE
95 | LV_546-27_0_4_line_95 |  | 92 | 94 | 0.0027425 | 0.125 | 0.08 | 261 | 0 | 0.364 | 1 | 1 | cs | TRUE
96 | LV_546-27_0_4_line_96 |  | 93 | 95 | 0.039957 | 0.125 | 0.08 | 261 | 0 | 0.364 | 1 | 1 | cs | TRUE
97 | LV_546-27_0_4_line_97 |  | 95 | 96 | 0.026302 | 0.125 | 0.08 | 261 | 0 | 0.364 | 1 | 1 | cs | TRUE
98 | LV_546-27_0_4_line_98 |  | 96 | 97 | 0.017998 | 0.125 | 0.08 | 261 | 0 | 0.364 | 1 | 1 | cs | TRUE
99 | LV_546-27_0_4_line_99 |  | 96 | 98 | 0.0081547 | 0.125 | 0.08 | 261 | 0 | 0.364 | 1 | 1 | cs | TRUE
100 | LV_546-27_0_4_line_100 |  | 97 | 134 | 0.017249 | 0.125 | 0.08 | 261 | 0 | 0.364 | 1 | 1 | cs | TRUE
101 | LV_546-27_0_4_line_101 |  | 98 | 101 | 0.039009 | 0.125 | 0.08 | 261 | 0 | 0.364 | 1 | 1 | cs | TRUE
102 | LV_546-27_0_4_line_102 |  | 99 | 100 | 0.029325 | 0.125 | 0.08 | 261 | 0 | 0.364 | 1 | 1 | cs | TRUE
103 | LV_546-27_0_4_line_103 |  | 99 | 101 | 0.0068443 | 0.125 | 0.08 | 261 | 0 | 0.364 | 1 | 1 | cs | TRUE
104 | LV_546-27_0_4_line_104 |  | 100 | 102 | 0.0214 | 0.125 | 0.08 | 261 | 0 | 0.364 | 1 | 1 | cs | TRUE
105 | LV_546-27_0_4_line_105 |  | 101 | 103 | 0.073028 | 0.125 | 0.08 | 261 | 0 | 0.364 | 1 | 1 | cs | TRUE
106 | LV_546-27_0_4_line_106 |  | 102 | 104 | 0.019933 | 0.125 | 0.08 | 261 | 0 | 0.364 | 1 | 1 | cs | TRUE
107 | LV_546-27_0_4_line_107 |  | 104 | 105 | 0.033101 | 0.125 | 0.08 | 261 | 0 | 0.364 | 1 | 1 | cs | TRUE
108 | LV_546-27_0_4_line_108 |  | 104 | 106 | 0.18854 | 0.125 | 0.08 | 261 | 0 | 0.364 | 1 | 1 | cs | TRUE
109 | LV_546-27_0_4_line_109 |  | 105 | 123 | 0.026042 | 0.125 | 0.08 | 261 | 0 | 0.364 | 1 | 1 | cs | TRUE
110 | LV_546-27_0_4_line_110 |  | 106 | 133 | 0.016746 | 0.125 | 0.08 | 261 | 0 | 0.364 | 1 | 1 | cs | TRUE
111 | LV_546-27_0_4_line_111 |  | 107 | 108 | 0.0021443 | 0.125 | 0.08 | 261 | 0 | 0.364 | 1 | 1 | cs | TRUE
112 | LV_546-27_0_4_line_112 |  | 107 | 109 | 0.024048 | 0.125 | 0.08 | 261 | 0 | 0.364 | 1 | 1 | cs | TRUE
113 | LV_546-27_0_4_line_113 |  | 108 | 110 | 0.00025005 | 0.125 | 0.08 | 261 | 0 | 0.364 | 1 | 1 | cs | TRUE
114 | LV_546-27_0_4_line_114 |  | 109 | 111 | 0.00034843 | 0.125 | 0.08 | 261 | 0 | 0.364 | 1 | 1 | cs | TRUE
115 | LV_546-27_0_4_line_115 |  | 110 | 112 | 0.0072399 | 0.125 | 0.08 | 261 | 0 | 0.364 | 1 | 1 | cs | TRUE
116 | LV_546-27_0_4_line_116 |  | 111 | 113 | 0.027865 | 0.125 | 0.08 | 261 | 0 | 0.364 | 1 | 1 | cs | TRUE
117 | LV_546-27_0_4_line_117 |  | 112 | 114 | 0.021218 | 0.125 | 0.08 | 261 | 0 | 0.364 | 1 | 1 | cs | TRUE
118 | LV_546-27_0_4_line_118 |  | 113 | 115 | 0.024617 | 0.125 | 0.08 | 261 | 0 | 0.364 | 1 | 1 | cs | TRUE
119 | LV_546-27_0_4_line_119 |  | 114 | 148 | 0.0010294 | 0.125 | 0.08 | 261 | 0 | 0.364 | 1 | 1 | cs | TRUE
120 | LV_546-27_0_4_line_120 |  | 116 | 117 | 0.017114 | 0.125 | 0.08 | 261 | 0 | 0.364 | 1 | 1 | cs | TRUE
121 | LV_546-27_0_4_line_121 |  | 116 | 118 | 0.013068 | 0.125 | 0.08 | 261 | 0 | 0.364 | 1 | 1 | cs | TRUE
122 | LV_546-27_0_4_line_122 |  | 117 | 119 | 0.027254 | 0.125 | 0.08 | 261 | 0 | 0.364 | 1 | 1 | cs | TRUE
123 | LV_546-27_0_4_line_123 |  | 118 | 120 | 0.0089937 | 0.125 | 0.08 | 261 | 0 | 0.364 | 1 | 1 | cs | TRUE
124 | LV_546-27_0_4_line_124 |  | 119 | 121 | 0.014694 | 0.125 | 0.08 | 261 | 0 | 0.364 | 1 | 1 | cs | TRUE
125 | LV_546-27_0_4_line_125 |  | 120 | 122 | 0.0065097 | 0.125 | 0.08 | 261 | 0 | 0.364 | 1 | 1 | cs | TRUE
126 | LV_546-27_0_4_line_126 |  | 121 | 123 | 0.0036024 | 0.125 | 0.08 | 261 | 0 | 0.364 | 1 | 1 | cs | TRUE
127 | LV_546-27_0_4_line_127 |  | 124 | 125 | 0.033158 | 0.125 | 0.08 | 261 | 0 | 0.364 | 1 | 1 | cs | TRUE
128 | LV_546-27_0_4_line_128 |  | 124 | 126 | 0.024452 | 0.125 | 0.08 | 261 | 0 | 0.364 | 1 | 1 | cs | TRUE
129 | LV_546-27_0_4_line_129 |  | 126 | 127 | 0.02327 | 0.125 | 0.08 | 261 | 0 | 0.364 | 1 | 1 | cs | TRUE
130 | LV_546-27_0_4_line_130 |  | 127 | 128 | 0.023125 | 0.125 | 0.08 | 261 | 0 | 0.364 | 1 | 1 | cs | TRUE
131 | LV_546-27_0_4_line_131 |  | 128 | 131 | 0.0083174 | 0.125 | 0.08 | 261 | 0 | 0.364 | 1 | 1 | cs | TRUE
132 | LV_546-27_0_4_line_132 |  | 129 | 130 | 0.031497 | 0.125 | 0.08 | 261 | 0 | 0.364 | 1 | 1 | cs | TRUE
133 | LV_546-27_0_4_line_133 |  | 130 | 132 | 0.025702 | 0.125 | 0.08 | 261 | 0 | 0.364 | 1 | 1 | cs | TRUE
134 | LV_546-27_0_4_line_134 |  | 131 | 148 | 0.03119 | 0.125 | 0.08 | 261 | 0 | 0.364 | 1 | 1 | cs | TRUE
135 | LV_546-27_0_4_line_135 |  | 132 | 144 | 0.026215 | 0.125 | 0.08 | 261 | 0 | 0.364 | 1 | 1 | cs | TRUE
136 | LV_546-27_0_4_line_136 |  | 134 | 135 | 0.0038599 | 0.125 | 0.08 | 261 | 0 | 0.364 | 1 | 1 | cs | TRUE
137 | LV_546-27_0_4_line_137 |  | 135 | 136 | 0.0084948 | 0.125 | 0.08 | 261 | 0 | 0.364 | 1 | 1 | cs | TRUE
138 | LV_546-27_0_4_line_138 |  | 136 | 137 | 0.023478 | 0.125 | 0.08 | 261 | 0 | 0.364 | 1 | 1 | cs | TRUE
139 | LV_546-27_0_4_line_139 |  | 137 | 138 | 0.0026773 | 0.125 | 0.08 | 261 | 0 | 0.364 | 1 | 1 | cs | TRUE
140 | LV_546-27_0_4_line_140 |  | 138 | 139 | 0.026191 | 0.125 | 0.08 | 261 | 0 | 0.364 | 1 | 1 | cs | TRUE
141 | LV_546-27_0_4_line_141 |  | 139 | 140 | 0.0021439 | 0.125 | 0.08 | 261 | 0 | 0.364 | 1 | 1 | cs | TRUE
142 | LV_546-27_0_4_line_142 |  | 140 | 150 | 0.0027051 | 0.125 | 0.08 | 261 | 0 | 0.364 | 1 | 1 | cs | TRUE
143 | LV_546-27_0_4_line_143 |  | 141 | 142 | 0.025222 | 0.125 | 0.08 | 261 | 0 | 0.364 | 1 | 1 | cs | TRUE
144 | LV_546-27_0_4_line_144 |  | 141 | 143 | 0.00011011 | 0.125 | 0.08 | 261 | 0 | 0.364 | 1 | 1 | cs | TRUE
145 | LV_546-27_0_4_line_145 |  | 142 | 144 | 0.001733 | 0.125 | 0.08 | 261 | 0 | 0.364 | 1 | 1 | cs | TRUE
146 | LV_546-27_0_4_line_146 |  | 143 | 145 | 0.026571 | 0.125 | 0.08 | 261 | 0 | 0.364 | 1 | 1 | cs | TRUE
147 | LV_546-27_0_4_line_147 |  | 145 | 146 | 0.00024684 | 0.125 | 0.08 | 261 | 0 | 0.364 | 1 | 1 | cs | TRUE
148 | LV_546-27_0_4_line_148 |  | 146 | 147 | 0.025223 | 0.125 | 0.08 | 261 | 0 | 0.364 | 1 | 1 | cs | TRUE
149 | LV_546-27_0_4_line_149 |  | 147 | 149 | 4.8559e-06 | 0.125 | 0.08 | 261 | 0 | 0.364 | 1 | 1 | cs | TRUE
150 | LV_546-27_0_4_line_150 |  | 150 | 151 | 0.022579 | 0.125 | 0.08 | 261 | 0 | 0.364 | 1 | 1 | cs | TRUE

## trafo
| name | std_type | hv_bus | lv_bus | sn_mva | vn_hv_kv | vn_lv_kv | vk_percent | vkr_percent | pfe_kw | i0_percent | shift_degree | tap_side | tap_neutral | tap_min | tap_max | tap_step_percent | tap_step_degree | tap_pos | tap_phase_shifter | parallel | df | in_service
0 | LV_546-27_0_4_trafo_149 | 0.63 MVA 20/0.4 kV | 152 | 151 | 0.63 | 20 | 0.4 | 6 | 1.206 | 1.65 | 0.2619 | 150 | hv | 0 | -2 | 2 | 2.5 | 0 | 0 | FALSE | 1 | 1 | TRUE

## line_geodata
| x0 | y0 | x1 | y1 | x2 | y2 | x3 | y3 | x4 | y4 | x5 | y5
0 | 2601367.2663 | 1207955.0785 | 2601367.3477 | 1207954.726
1 | 2601361.9428 | 1207978.5712 | 2601362.3666 | 1207976.308 | 2601367.2663 | 1207955.0785
2 | 2601371.5133 | 1207936.6771 | 2601367.3477 | 1207954.726
3 | 2601361.9114 | 1207978.739 | 2601361.9428 | 1207978.5712
4 | 2601371.5133 | 1207936.6771 | 2601354.1811 | 1207930.3032
5 | 2601401.2136 | 1207948.3901 | 2601393.6954 | 1207945.6536 | 2601371.5133 | 1207936.6771
6 | 2601361.5886 | 1207980.4635 | 2601361.9114 | 1207978.739
7 | 2601354.1811 | 1207930.3032 | 2601345.4762 | 1207927.5359
8 | 2601401.2136 | 1207948.3901 | 2601405.3247 | 1207936.0042
9 | 2601361.5886 | 1207980.4635 | 2601356.9434 | 1208005.2734
10 | 2601320.8312 | 1207919.7014 | 2601345.4762 | 1207927.5359
11 | 2601356.7472 | 1208006.3215 | 2601356.9434 | 1208005.2734
12 | 2601356.7457 | 1208006.3293 | 2601356.7472 | 1208006.3215
13 | 2601356.7457 | 1208006.3293 | 2601355.6953 | 1208011.9399
14 | 2601353.3854 | 1208024.2769 | 2601355.6953 | 1208011.9399
15 | 2601339.296 | 1208092.2416 | 2601337.4741 | 1208092.3884
16 | 2601329.758 | 1208093.0097 | 2601337.4741 | 1208092.3884
17 | 2601349.3684 | 1208090.0932 | 2601345.746 | 1208091.0453 | 2601342.0131 | 1208092.0229 | 2601339.296 | 1208092.2416
18 | 2601318.6503 | 1208096.5204 | 2601321.8969 | 1208094.6312 | 2601329.758 | 1208093.0097
19 | 2601329.758 | 1208093.0097 | 2601336.1584 | 1208096.4907 | 2601339.9278 | 1208102.6838 | 2601345.3331 | 1208110.5165
20 | 2601318.6503 | 1208096.5204 | 2601317.023 | 1208098.6768 | 2601316.746 | 1208114.6077 | 2601316.4082 | 1208118.7764
21 | 2601318.6503 | 1208096.5204 | 2601312.6071 | 1208093.6064 | 2601308.989 | 1208089.951
22 | 2601360.7815 | 1208132.9023 | 2601345.3331 | 1208110.5165
23 | 2601311.0913 | 1208144.6008 | 2601312.9544 | 1208141.6107 | 2601315.3893 | 1208131.35 | 2601316.4082 | 1208118.7764
24 | 2601308.989 | 1208089.951 | 2601301.0857 | 1208081.9664
25 | 2601360.7815 | 1208132.9023 | 2601360.7903 | 1208132.915
26 | 2601311.0913 | 1208144.6008 | 2601314.534 | 1208149.9156 | 2601320.1216 | 1208158.5465
27 | 2601301.0857 | 1208081.9664 | 2601301.0617 | 1208081.9421 | 2601292.6654 | 1208074.8249
28 | 2601360.7903 | 1208132.915 | 2601362.2182 | 1208134.9842 | 2601375.9486 | 1208154.9181
29 | 2601267.7821 | 1208065.5485 | 2601273.0579 | 1208066.7614 | 2601279.9305 | 1208065.9956 | 2601286.5134 | 1208069.6101 | 2601292.6654 | 1208074.8249
30 | 2601267.7821 | 1208065.5485 | 2601264.7231 | 1208056.9435
31 | 2601267.7821 | 1208065.5485 | 2601269.9856 | 1208071.7524 | 2601276.7813 | 1208086.4722
32 | 2601267.7821 | 1208065.5485 | 2601238.9298 | 1208073.7584 | 2601233.6019 | 1208074.8871
33 | 2601264.7231 | 1208056.9435 | 2601261.8484 | 1208048.8567
34 | 2601278.7725 | 1208090.7853 | 2601276.7813 | 1208086.4722
35 | 2601233.6019 | 1208074.8871 | 2601232.2845 | 1208075.1662
36 | 2601254.0109 | 1208026.8099 | 2601261.8484 | 1208048.8567
37 | 2601281.4372 | 1208096.5572 | 2601278.7725 | 1208090.7853
38 | 2601178.4654 | 1208085.4161 | 2601185.1795 | 1208084.4096 | 2601209.5685 | 1208079.9784 | 2601232.2845 | 1208075.1662
39 | 2601253.8239 | 1208026.2836 | 2601254.0109 | 1208026.8099
40 | 2601281.4372 | 1208096.5572 | 2601279.0792 | 1208102.6934 | 2601278.6298 | 1208107.3848 | 2601285.7571 | 1208124.8514 | 2601288.6458 | 1208131.3581
41 | 2601281.4372 | 1208096.5572 | 2601290.8598 | 1208111.8231
42 | 2601140.7501 | 1208093.3842 | 2601145.3346 | 1208091.4728 | 2601162.22 | 1208087.8517 | 2601178.4654 | 1208085.4161
43 | 2601277.0931 | 1207919.461 | 2601280.1733 | 1207918.648 | 2601290.8943 | 1207916.8381
44 | 2601223.5308 | 1207938.7923 | 2601238.6759 | 1207933.7147 | 2601263.675 | 1207923.0026 | 2601277.0931 | 1207919.461
45 | 2601318.3696 | 1207918.9802 | 2601313.2368 | 1207917.4764 | 2601306.0451 | 1207916.1408 | 2601292.9991 | 1207916.4828 | 2601290.8943 | 1207916.8381
46 | 2601223.5308 | 1207938.7923 | 2601231.5541 | 1207963.6298 | 2601240.3234 | 1207988.2988
47 | 2601320.8312 | 1207919.7014 | 2601318.3696 | 1207918.9802
48 | 2601242.64 | 1207994.8157 | 2601240.3234 | 1207988.2988
49 | 2601242.64 | 1207994.8157 | 2601239.0204 | 1207998.8617 | 2601237.8951 | 1207999.9843 | 2601235.3032 | 1208011.7538
50 | 2601242.64 | 1207994.8157 | 2601247.8979 | 1208009.6138 | 2601252.4034 | 1208022.2877
51 | 2601231.3912 | 1208029.5183 | 2601235.3032 | 1208011.7538
52 | 2601252.4034 | 1208022.2877 | 2601253.0146 | 1208024.0073
53 | 2601288.6458 | 1208131.3581 | 2601289.6699 | 1208133.665
54 | 2601320.1979 | 1208158.6644 | 2601320.1216 | 1208158.5465
55 | 2601290.6705 | 1208135.9189 | 2601289.6699 | 1208133.665
56 | 2601320.1979 | 1208158.6644 | 2601334.1648 | 1208180.2381
57 | 2601290.6705 | 1208135.9189 | 2601291.6718 | 1208138.1743
58 | 2601334.2232 | 1208180.3284 | 2601334.1648 | 1208180.2381
59 | 2601253.6793 | 1208025.8769 | 2601253.8239 | 1208026.2836
60 | 2601253.5139 | 1208025.4116 | 2601253.6793 | 1208025.8769
61 | 2601253.0146 | 1208024.0073 | 2601253.099 | 1208024.2445
62 | 2601253.5139 | 1208025.4116 | 2601253.099 | 1208024.2445
63 | 2601140.7501 | 1208093.3842 | 2601133.3526 | 1208096.4623
64 | 2601133.3526 | 1208096.4623 | 2601152.3556 | 1208110.8959 | 2601168.0141 | 1208122.546
65 | 2601178.0477 | 1208130.0111 | 2601168.0141 | 1208122.546
66 | 2601178.0477 | 1208130.0111 | 2601180.8991 | 1208126.9655 | 2601215.1067 | 1208120.3908
67 | 2601178.0477 | 1208130.0111 | 2601177.6366 | 1208133.2684 | 2601187.9389 | 1208141.1779
68 | 2601261.5925 | 1208197.7251 | 2601261.5614 | 1208197.7012
69 | 2601261.6231 | 1208197.7485 | 2601261.5925 | 1208197.7251
70 | 2601259.4577 | 1208196.0861 | 2601261.5614 | 1208197.7012
71 | 2601282.687 | 1208213.7194 | 2601267.7851 | 1208202.4794 | 2601261.6231 | 1208197.7485
72 | 2601259.4577 | 1208196.0861 | 2601238.6374 | 1208180.1014
73 | 2601282.687 | 1208213.7194 | 2601284.7837 | 1208215.3009
74 | 2601238.6374 | 1208180.1014 | 2601238.6214 | 1208180.0891
75 | 2601284.8482 | 1208215.3495 | 2601284.7837 | 1208215.3009
76 | 2601238.6214 | 1208180.0891 | 2601238.6036 | 1208180.0754
77 | 2601290.9908 | 1208219.9826 | 2601284.8482 | 1208215.3495
78 | 2601187.9389 | 1208141.1779 | 2601214.6076 | 1208161.6527
79 | 2601214.6076 | 1208161.6527 | 2601215.7033 | 1208162.4939
80 | 2601215.7742 | 1208162.5483 | 2601215.7033 | 1208162.4939
81 | 2601215.1067 | 1208120.3908 | 2601228.5102 | 1208117.8146
82 | 2601215.7919 | 1208162.5619 | 2601215.7742 | 1208162.5483
83 | 2601228.5102 | 1208117.8146 | 2601232.2551 | 1208117.0948
84 | 2601215.8112 | 1208162.5767 | 2601215.7919 | 1208162.5619
85 | 2601236.5777 | 1208178.5201 | 2601215.8112 | 1208162.5767
86 | 2601236.5777 | 1208178.5201 | 2601238.6011 | 1208180.0735
87 | 2601238.6036 | 1208180.0754 | 2601238.6011 | 1208180.0735
88 | 2601154.7734 | 1208193.1972 | 2601139.4673 | 1208210.0036 | 2601127.3664 | 1208200.2961 | 2601123.6717 | 1208200.8291 | 2601109.6092 | 1208189.6693
89 | 2601107.2077 | 1208187.7635 | 2601109.6092 | 1208189.6693
90 | 2601154.7734 | 1208193.1972 | 2601187.313 | 1208221.2074 | 2601168.0221 | 1208244.8502
91 | 2601168.0221 | 1208244.8502 | 2601173.7994 | 1208246.3299 | 2601194.3598 | 1208263.4765 | 2601201.9537 | 1208266.2239 | 2601207.409 | 1208259.682
92 | 2601207.409 | 1208259.682 | 2601184.0356 | 1208510.8997
93 | 2601184.0356 | 1208510.8997 | 2601249.8753 | 1208506.043 | 2601277.5 | 1208503.5998
94 | 2601397.1157 | 1208323.9773 | 2601381.8083 | 1208311.6523 | 2601377.257 | 1208308.1586
95 | 2601399.2518 | 1208325.6972 | 2601397.1157 | 1208323.9773
96 | 2601350.7335 | 1208279.1382 | 2601356.3236 | 1208289.4679 | 2601359.4395 | 1208293.6709 | 2601365.6264 | 1208299.2308 | 2601377.257 | 1208308.1586
97 | 2601337.987 | 1208256.1568 | 2601343.7089 | 1208267.5309 | 2601349.8493 | 1208277.5044 | 2601350.7335 | 1208279.1382
98 | 2601337.987 | 1208256.1568 | 2601336.6353 | 1208249.4639 | 2601334.7439 | 1208241.926 | 2601333.952 | 1208238.6213
99 | 2601337.987 | 1208256.1568 | 2601338.5098 | 1208264.2947
100 | 2601333.952 | 1208238.6213 | 2601331.8957 | 1208230.0411 | 2601329.8145 | 1208221.8762
101 | 2601350.2318 | 1208301.4621 | 2601347.2238 | 1208290.322 | 2601343.9339 | 1208282.0723 | 2601340.6672 | 1208271.7437 | 2601338.5098 | 1208264.2947
102 | 2601355.3726 | 1208305.9806 | 2601377.3986 | 1208325.3407
103 | 2601350.2318 | 1208301.4621 | 2601355.3726 | 1208305.9806
104 | 2601393.4719 | 1208339.4686 | 2601377.3986 | 1208325.3407
105 | 2601350.2318 | 1208301.4621 | 2601332.1491 | 1208289.9519 | 2601303.09 | 1208273.0699 | 2601287.6401 | 1208263.8613
106 | 2601408.6887 | 1208352.337 | 2601401.3301 | 1208346.3757 | 2601393.4719 | 1208339.4686
107 | 2601408.6887 | 1208352.337 | 2601422.6345 | 1208363.6345 | 2601434.7826 | 1208372.6919
108 | 2601408.6887 | 1208352.337 | 2601294.1813 | 1208502.1245
109 | 2601455.8197 | 1208388.0422 | 2601439.6827 | 1208376.3454 | 2601434.7826 | 1208372.6919
110 | 2601294.1813 | 1208502.1245 | 2601277.5 | 1208503.5998
111 | 2601377.0751 | 1208246.7044 | 2601375.76 | 1208245.0106
112 | 2601362.9731 | 1208224.6498 | 2601375.2017 | 1208244.2916 | 2601375.76 | 1208245.0106
113 | 2601377.2284 | 1208246.9019 | 2601377.0751 | 1208246.7044
114 | 2601362.9731 | 1208224.6498 | 2601362.7889 | 1208224.354
115 | 2601381.6684 | 1208252.6205 | 2601377.2284 | 1208246.9019
116 | 2601347.6172 | 1208200.9822 | 2601361.2947 | 1208221.954 | 2601362.7889 | 1208224.354
117 | 2601381.6684 | 1208252.6205 | 2601386.442 | 1208258.7687 | 2601395.4985 | 1208268.6912
118 | 2601334.2232 | 1208180.3284 | 2601344.5148 | 1208196.2252 | 2601347.6172 | 1208200.9822
119 | 2601395.4985 | 1208268.6912 | 2601396.1924 | 1208269.4515
120 | 2601468.7148 | 1208361.9094 | 2601471.7204 | 1208362.712 | 2601475.0876 | 1208364.6471 | 2601477.0256 | 1208366.4708 | 2601478.5529 | 1208369.6285 | 2601479.1091 | 1208373.5397
121 | 2601468.7148 | 1208361.9094 | 2601467.1367 | 1208361.488 | 2601463.0547 | 1208360.2752 | 2601460.607 | 1208359.8633 | 2601458.2666 | 1208355.7939 | 2601458.2666 | 1208355.7939
122 | 2601470.7161 | 1208398.6648 | 2601475.4843 | 1208390.9728 | 2601478.344 | 1208384.8702 | 2601479.5695 | 1208378.1668 | 2601479.16 | 1208373.8976 | 2601479.1091 | 1208373.5397
123 | 2601453.6416 | 1208348.0853 | 2601455.6145 | 1208351.6354 | 2601458.2666 | 1208355.7939
124 | 2601470.7161 | 1208398.6648 | 2601461.1925 | 1208391.9367 | 2601458.7364 | 1208390.1564
125 | 2601450.9262 | 1208342.1736 | 2601453.0689 | 1208347.0545 | 2601453.6416 | 1208348.0853
126 | 2601455.8197 | 1208388.0422 | 2601458.7364 | 1208390.1564
127 | 2601481.628 | 1208339.0704 | 2601490.3717 | 1208346.6853 | 2601503.786 | 1208360.007 | 2601505.5737 | 1208361.9735
128 | 2601462.5311 | 1208323.8106 | 2601477.2839 | 1208335.287 | 2601481.628 | 1208339.0704
129 | 2601462.5311 | 1208323.8106 | 2601443.9703 | 1208309.7757
130 | 2601425.5248 | 1208295.828 | 2601443.9703 | 1208309.7757
131 | 2601425.5248 | 1208295.828 | 2601424.3377 | 1208294.9304 | 2601419.0236 | 1208290.6412
132 | 2601468.8887 | 1208288.1948 | 2601462.4506 | 1208277.7186 | 2601454.4178 | 1208266.933 | 2601451.1321 | 1208262.2115
133 | 2601451.1321 | 1208262.2115 | 2601436.4511 | 1208241.1152
134 | 2601419.0236 | 1208290.6412 | 2601410.4361 | 1208283.71 | 2601396.5199 | 1208269.8103 | 2601396.1924 | 1208269.4515
135 | 2601421.4769 | 1208219.5974 | 2601436.4511 | 1208241.1152
136 | 2601329.8145 | 1208221.8762 | 2601329.3055 | 1208219.8794 | 2601328.7744 | 1208218.1603
137 | 2601326.0843 | 1208210.1108 | 2601326.8289 | 1208211.8634 | 2601328.7744 | 1208218.1603
138 | 2601326.0843 | 1208210.1108 | 2601323.4704 | 1208203.9583 | 2601316.0153 | 1208188.9103
139 | 2601316.0153 | 1208188.9103 | 2601315.5219 | 1208187.9145 | 2601314.8064 | 1208186.5216
140 | 2601314.8064 | 1208186.5216 | 2601302.8383 | 1208163.2251
141 | 2601301.931 | 1208161.2835 | 2601302.5047 | 1208162.5756 | 2601302.8383 | 1208163.2251
142 | 2601301.931 | 1208161.2835 | 2601300.8334 | 1208158.8111
143 | 2601405.9733 | 1208197.5483 | 2601410.9937 | 1208204.5332 | 2601420.487 | 1208218.175
144 | 2601405.909 | 1208197.4588 | 2601405.9733 | 1208197.5483
145 | 2601421.4769 | 1208219.5974 | 2601420.487 | 1208218.175
146 | 2601405.909 | 1208197.4588 | 2601405.4154 | 1208196.7721 | 2601390.2136 | 1208176.0194
147 | 2601390.0677 | 1208175.8203 | 2601390.2136 | 1208176.0194
148 | 2601390.0677 | 1208175.8203 | 2601387.9282 | 1208172.8995 | 2601377.0606 | 1208156.5326 | 2601375.9513 | 1208154.9221
149 | 2601375.9486 | 1208154.9181 | 2601375.9513 | 1208154.9221
150 | 2601300.8334 | 1208158.8111 | 2601291.6718 | 1208138.1743

## bus_geodata
| x | y | coords
0 | 2601367.2663 | 1207955.0785
1 | 2601367.3477 | 1207954.726
2 | 2601361.9428 | 1207978.5712
3 | 2601371.5133 | 1207936.6771
4 | 2601361.9114 | 1207978.739
5 | 2601354.1811 | 1207930.3032
6 | 2601401.2136 | 1207948.3901
7 | 2601361.5886 | 1207980.4635
8 | 2601345.4762 | 1207927.5359
9 | 2601405.3247 | 1207936.0042
10 | 2601356.9434 | 1208005.2734
11 | 2601356.7472 | 1208006.3215
12 | 2601356.7457 | 1208006.3293
13 | 2601355.6953 | 1208011.9399
14 | 2601353.3854 | 1208024.2769
15 | 2601337.4741 | 1208092.3884
16 | 2601339.296 | 1208092.2416
17 | 2601329.758 | 1208093.0097
18 | 2601349.3684 | 1208090.0932
19 | 2601318.6503 | 1208096.5204
20 | 2601345.3331 | 1208110.5165
21 | 2601316.4082 | 1208118.7764
22 | 2601308.989 | 1208089.951
23 | 2601360.7815 | 1208132.9023
24 | 2601311.0913 | 1208144.6008
25 | 2601301.0857 | 1208081.9664
26 | 2601360.7903 | 1208132.915
27 | 2601292.6654 | 1208074.8249
28 | 2601267.7821 | 1208065.5485
29 | 2601264.7232 | 1208056.9435
30 | 2601276.7813 | 1208086.4722
31 | 2601233.6019 | 1208074.8871
32 | 2601261.8484 | 1208048.8567
33 | 2601278.7725 | 1208090.7853
34 | 2601232.2845 | 1208075.1662
35 | 2601254.0109 | 1208026.8099
36 | 2601281.4372 | 1208096.5572
37 | 2601178.4654 | 1208085.4161
38 | 2601277.0931 | 1207919.461
39 | 2601290.8943 | 1207916.8381
40 | 2601223.5308 | 1207938.7923
41 | 2601318.3696 | 1207918.9802
42 | 2601240.3234 | 1207988.2988
43 | 2601320.8312 | 1207919.7014
44 | 2601242.64 | 1207994.8157
45 | 2601235.3032 | 1208011.7538
46 | 2601252.4034 | 1208022.2877
47 | 2601290.8598 | 1208111.8231
48 | 2601288.6458 | 1208131.3581
49 | 2601320.1216 | 1208158.5465
50 | 2601289.6699 | 1208133.665
51 | 2601320.1979 | 1208158.6644
52 | 2601290.6705 | 1208135.9189
53 | 2601334.1648 | 1208180.2381
54 | 2601253.8239 | 1208026.2836
55 | 2601253.6793 | 1208025.8769
56 | 2601231.3912 | 1208029.5183
57 | 2601253.0146 | 1208024.0073
58 | 2601253.099 | 1208024.2445
59 | 2601253.5139 | 1208025.4116
60 | 2601140.7501 | 1208093.3842
61 | 2601133.3526 | 1208096.4623
62 | 2601168.0141 | 1208122.546
63 | 2601178.0477 | 1208130.0111
64 | 2601261.5925 | 1208197.7251
65 | 2601261.5614 | 1208197.7012
66 | 2601261.6231 | 1208197.7485
67 | 2601259.4577 | 1208196.0861
68 | 2601282.687 | 1208213.7194
69 | 2601238.6374 | 1208180.1014
70 | 2601284.7837 | 1208215.3009
71 | 2601238.6214 | 1208180.0891
72 | 2601284.8482 | 1208215.3495
73 | 2601187.9389 | 1208141.1779
74 | 2601214.6076 | 1208161.6527
75 | 2601215.7033 | 1208162.4939
76 | 2601215.1067 | 1208120.3908
77 | 2601215.7742 | 1208162.5483
78 | 2601228.5102 | 1208117.8146
79 | 2601215.7919 | 1208162.5619
80 | 2601232.2551 | 1208117.0948
81 | 2601236.5777 | 1208178.5201
82 | 2601215.8112 | 1208162.5767
83 | 2601238.6011 | 1208180.0735
84 | 2601238.6036 | 1208180.0754
85 | 2601290.9908 | 1208219.9826
86 | 2601109.6092 | 1208189.6693
87 | 2601154.7734 | 1208193.1972
88 | 2601107.2077 | 1208187.7635
89 | 2601168.0221 | 1208244.8502
90 | 2601207.409 | 1208259.682
91 | 2601184.0356 | 1208510.8997
92 | 2601397.1157 | 1208323.9773
93 | 2601377.257 | 1208308.1586
94 | 2601399.2518 | 1208325.6972
95 | 2601350.7335 | 1208279.1382
96 | 2601337.987 | 1208256.1568
97 | 2601333.9519 | 1208238.6213
98 | 2601338.5098 | 1208264.2947
99 | 2601355.3726 | 1208305.9806
100 | 2601377.3986 | 1208325.3407
101 | 2601350.2318 | 1208301.4621
102 | 2601393.4719 | 1208339.4686
103 | 2601287.6401 | 1208263.8613
104 | 2601408.6887 | 1208352.337
105 | 2601434.7826 | 1208372.6919
106 | 2601294.1813 | 1208502.1245
107 | 2601375.76 | 1208245.0106
108 | 2601377.0751 | 1208246.7044
109 | 2601362.9731 | 1208224.6498
110 | 2601377.2284 | 1208246.9019
111 | 2601362.7889 | 1208224.354
112 | 2601381.6684 | 1208252.6205
113 | 2601347.6172 | 1208200.9822
114 | 2601395.4985 | 1208268.6912
115 | 2601334.2232 | 1208180.3284
116 | 2601468.7148 | 1208361.9094
117 | 2601479.1091 | 1208373.5397
118 | 2601458.2666 | 1208355.7939
119 | 2601470.7161 | 1208398.6648
120 | 2601453.6416 | 1208348.0853
121 | 2601458.7364 | 1208390.1564
122 | 2601450.9262 | 1208342.1736
123 | 2601455.8197 | 1208388.0422
124 | 2601481.628 | 1208339.0704
125 | 2601505.5737 | 1208361.9735
126 | 2601462.5311 | 1208323.8106
127 | 2601443.9703 | 1208309.7757
128 | 2601425.5248 | 1208295.828
129 | 2601468.8887 | 1208288.1948
130 | 2601451.1321 | 1208262.2115
131 | 2601419.0236 | 1208290.6412
132 | 2601436.4511 | 1208241.1152
133 | 2601277.5 | 1208503.5998
134 | 2601329.8145 | 1208221.8762
135 | 2601328.7744 | 1208218.1603
136 | 2601326.0843 | 1208210.1108
137 | 2601316.0153 | 1208188.9103
138 | 2601314.8064 | 1208186.5216
139 | 2601302.8383 | 1208163.2251
140 | 2601301.931 | 1208161.2835
141 | 2601405.9733 | 1208197.5483
142 | 2601420.487 | 1208218.175
143 | 2601405.909 | 1208197.4588
144 | 2601421.4769 | 1208219.5974
145 | 2601390.2136 | 1208176.0194
146 | 2601390.0677 | 1208175.8203
147 | 2601375.9513 | 1208154.9221
148 | 2601396.1924 | 1208269.4515
149 | 2601375.9486 | 1208154.9181
150 | 2601300.8334 | 1208158.8111
151 | 2601291.6718 | 1208138.1743
152 | 2601281.4372 | 1208096.5572

## line_std_types
| c_nf_per_km | r_ohm_per_km | x_ohm_per_km | max_i_ka | type | q_mm2 | alpha | voltage_rating
NAYY 4x50 SE | 210 | 0.642 | 0.083 | 0.142 | cs | 50 | 0.00403 | LV
NAYY 4x120 SE | 264 | 0.225 | 0.08 | 0.242 | cs | 120 | 0.00403 | LV
NAYY 4x150 SE | 261 | 0.208 | 0.08 | 0.27 | cs | 150 | 0.00403 | LV
NA2XS2Y 1x95 RM/25 12/20 kV | 216 | 0.313 | 0.132 | 0.252 | cs | 95 | 0.00403 | MV
NA2XS2Y 1x185 RM/25 12/20 kV | 273 | 0.161 | 0.117 | 0.362 | cs | 185 | 0.00403 | MV
NA2XS2Y 1x240 RM/25 12/20 kV | 304 | 0.122 | 0.112 | 0.421 | cs | 240 | 0.00403 | MV
NA2XS2Y 1x95 RM/25 6/10 kV | 315 | 0.313 | 0.123 | 0.249 | cs | 95 | 0.00403 | MV
NA2XS2Y 1x185 RM/25 6/10 kV | 406 | 0.161 | 0.11 | 0.358 | cs | 185 | 0.00403 | MV
NA2XS2Y 1x240 RM/25 6/10 kV | 456 | 0.122 | 0.105 | 0.416 | cs | 240 | 0.00403 | MV
NA2XS2Y 1x150 RM/25 12/20 kV | 250 | 0.206 | 0.116 | 0.319 | cs | 150 | 0.00403 | MV
NA2XS2Y 1x120 RM/25 12/20 kV | 230 | 0.253 | 0.119 | 0.283 | cs | 120 | 0.00403 | MV
NA2XS2Y 1x70 RM/25 12/20 kV | 190 | 0.443 | 0.132 | 0.22 | cs | 70 | 0.00403 | MV
NA2XS2Y 1x150 RM/25 6/10 kV | 360 | 0.206 | 0.11 | 0.315 | cs | 150 | 0.00403 | MV
NA2XS2Y 1x120 RM/25 6/10 kV | 340 | 0.253 | 0.113 | 0.28 | cs | 120 | 0.00403 | MV
NA2XS2Y 1x70 RM/25 6/10 kV | 280 | 0.443 | 0.123 | 0.217 | cs | 70 | 0.00403 | MV
N2XS(FL)2Y 1x120 RM/35 64/110 kV | 112 | 0.153 | 0.166 | 0.366 | cs | 120 | 0.00393 | HV
N2XS(FL)2Y 1x185 RM/35 64/110 kV | 125 | 0.099 | 0.156 | 0.457 | cs | 185 | 0.00393 | HV
N2XS(FL)2Y 1x240 RM/35 64/110 kV | 135 | 0.075 | 0.149 | 0.526 | cs | 240 | 0.00393 | HV
N2XS(FL)2Y 1x300 RM/35 64/110 kV | 144 | 0.06 | 0.144 | 0.588 | cs | 300 | 0.00393 | HV
15-AL1/3-ST1A 0.4 | 11 | 1.8769 | 0.35 | 0.105 | ol | 16 | 0.00403 | LV
24-AL1/4-ST1A 0.4 | 11.25 | 1.2012 | 0.335 | 0.14 | ol | 24 | 0.00403 | LV
48-AL1/8-ST1A 0.4 | 12.2 | 0.5939 | 0.3 | 0.21 | ol | 48 | 0.00403 | LV
94-AL1/15-ST1A 0.4 | 13.2 | 0.306 | 0.29 | 0.35 | ol | 94 | 0.00403 | LV
34-AL1/6-ST1A 10.0 | 9.7 | 0.8342 | 0.36 | 0.17 | ol | 34 | 0.00403 | MV
48-AL1/8-ST1A 10.0 | 10.1 | 0.5939 | 0.35 | 0.21 | ol | 48 | 0.00403 | MV
70-AL1/11-ST1A 10.0 | 10.4 | 0.4132 | 0.339 | 0.29 | ol | 70 | 0.00403 | MV
94-AL1/15-ST1A 10.0 | 10.75 | 0.306 | 0.33 | 0.35 | ol | 94 | 0.00403 | MV
122-AL1/20-ST1A 10.0 | 11.1 | 0.2376 | 0.323 | 0.41 | ol | 122 | 0.00403 | MV
149-AL1/24-ST1A 10.0 | 11.25 | 0.194 | 0.315 | 0.47 | ol | 149 | 0.00403 | MV
34-AL1/6-ST1A 20.0 | 9.15 | 0.8342 | 0.382 | 0.17 | ol | 34 | 0.00403 | MV
48-AL1/8-ST1A 20.0 | 9.5 | 0.5939 | 0.372 | 0.21 | ol | 48 | 0.00403 | MV
70-AL1/11-ST1A 20.0 | 9.7 | 0.4132 | 0.36 | 0.29 | ol | 70 | 0.00403 | MV
94-AL1/15-ST1A 20.0 | 10 | 0.306 | 0.35 | 0.35 | ol | 94 | 0.00403 | MV
122-AL1/20-ST1A 20.0 | 10.3 | 0.2376 | 0.344 | 0.41 | ol | 122 | 0.00403 | MV
149-AL1/24-ST1A 20.0 | 10.5 | 0.194 | 0.337 | 0.47 | ol | 149 | 0.00403 | MV
184-AL1/30-ST1A 20.0 | 10.75 | 0.1571 | 0.33 | 0.535 | ol | 184 | 0.00403 | MV
243-AL1/39-ST1A 20.0 | 11 | 0.1188 | 0.32 | 0.645 | ol | 243 | 0.00403 | MV
48-AL1/8-ST1A 110.0 | 8 | 0.5939 | 0.46 | 0.21 | ol | 48 | 0.00403 | HV
70-AL1/11-ST1A 110.0 | 8.4 | 0.4132 | 0.45 | 0.29 | ol | 70 | 0.00403 | HV
94-AL1/15-ST1A 110.0 | 8.65 | 0.306 | 0.44 | 0.35 | ol | 94 | 0.00403 | HV
122-AL1/20-ST1A 110.0 | 8.5 | 0.2376 | 0.43 | 0.41 | ol | 122 | 0.00403 | HV
149-AL1/24-ST1A 110.0 | 8.75 | 0.194 | 0.41 | 0.47 | ol | 149 | 0.00403 | HV
184-AL1/30-ST1A 110.0 | 8.8 | 0.1571 | 0.4 | 0.535 | ol | 184 | 0.00403 | HV
243-AL1/39-ST1A 110.0 | 9 | 0.1188 | 0.39 | 0.645 | ol | 243 | 0.00403 | HV
305-AL1/39-ST1A 110.0 | 9.2 | 0.0949 | 0.38 | 0.74 | ol | 305 | 0.00403 | HV
490-AL1/64-ST1A 110.0 | 9.75 | 0.059 | 0.37 | 0.96 | ol | 490 | 0.00403 | HV
679-AL1/86-ST1A 110.0 | 9.95 | 0.042 | 0.36 | 1.15 | ol | 679 | 0.00403 | HV
490-AL1/64-ST1A 220.0 | 10 | 0.059 | 0.285 | 0.96 | ol | 490 | 0.00403 | HV
679-AL1/86-ST1A 220.0 | 11.7 | 0.042 | 0.275 | 1.15 | ol | 679 | 0.00403 | HV
490-AL1/64-ST1A 380.0 | 11 | 0.059 | 0.253 | 0.96 | ol | 490 | 0.00403 | HV
679-AL1/86-ST1A 380.0 | 14.6 | 0.042 | 0.25 | 1.15 | ol | 679 | 0.00403 | HV

## trafo_std_types
| i0_percent | pfe_kw | vkr_percent | sn_mva | vn_lv_kv | vn_hv_kv | vk_percent | shift_degree | vector_group | tap_side | tap_neutral | tap_min | tap_max | tap_step_degree | tap_step_percent | tap_phase_shifter
160 MVA 380/110 kV | 0.06 | 60 | 0.25 | 160 | 110 | 380 | 12.2 | 0 | Yy0 | hv | 0 | -9 | 9 | 0 | 1.5 | FALSE
100 MVA 220/110 kV | 0.06 | 55 | 0.26 | 100 | 110 | 220 | 12 | 0 | Yy0 | hv | 0 | -9 | 9 | 0 | 1.5 | FALSE
63 MVA 110/20 kV | 0.04 | 22 | 0.32 | 63 | 20 | 110 | 18 | 150 | YNd5 | hv | 0 | -9 | 9 | 0 | 1.5 | FALSE
40 MVA 110/20 kV | 0.05 | 18 | 0.34 | 40 | 20 | 110 | 16.2 | 150 | YNd5 | hv | 0 | -9 | 9 | 0 | 1.5 | FALSE
25 MVA 110/20 kV | 0.07 | 14 | 0.41 | 25 | 20 | 110 | 12 | 150 | YNd5 | hv | 0 | -9 | 9 | 0 | 1.5 | FALSE
63 MVA 110/10 kV | 0.04 | 22 | 0.32 | 63 | 10 | 110 | 18 | 150 | YNd5 | hv | 0 | -9 | 9 | 0 | 1.5 | FALSE
40 MVA 110/10 kV | 0.05 | 18 | 0.34 | 40 | 10 | 110 | 16.2 | 150 | YNd5 | hv | 0 | -9 | 9 | 0 | 1.5 | FALSE
25 MVA 110/10 kV | 0.07 | 14 | 0.41 | 25 | 10 | 110 | 12 | 150 | YNd5 | hv | 0 | -9 | 9 | 0 | 1.5 | FALSE
0.25 MVA 20/0.4 kV | 0.32 | 0.8 | 1.44 | 0.25 | 0.4 | 20 | 6 | 150 | Yzn5 | hv | 0 | -2 | 2 | 0 | 2.5 | FALSE
0.4 MVA 20/0.4 kV | 0.3375 | 1.35 | 1.425 | 0.4 | 0.4 | 20 | 6 | 150 | Dyn5 | hv | 0 | -2 | 2 | 0 | 2.5 | FALSE
0.63 MVA 20/0.4 kV | 0.2619 | 1.65 | 1.206 | 0.63 | 0.4 | 20 | 6 | 150 | Dyn5 | hv | 0 | -2 | 2 | 0 | 2.5 | FALSE
0.25 MVA 10/0.4 kV | 0.24 | 0.6 | 1.2 | 0.25 | 0.4 | 10 | 4 | 150 | Dyn5 | hv | 0 | -2 | 2 | 0 | 2.5 | FALSE
0.4 MVA 10/0.4 kV | 0.2375 | 0.95 | 1.325 | 0.4 | 0.4 | 10 | 4 | 150 | Dyn5 | hv | 0 | -2 | 2 | 0 | 2.5 | FALSE
0.63 MVA 10/0.4 kV | 0.1873 | 1.18 | 1.0794 | 0.63 | 0.4 | 10 | 4 | 150 | Dyn5 | hv | 0 | -2 | 2 | 0 | 2.5 | FALSE

## trafo3w_std_types
| sn_hv_mva | sn_mv_mva | sn_lv_mva | vn_hv_kv | vn_mv_kv | vn_lv_kv | vk_hv_percent | vk_mv_percent | vk_lv_percent | vkr_hv_percent | vkr_mv_percent | vkr_lv_percent | pfe_kw | i0_percent | shift_mv_degree | shift_lv_degree | vector_group | tap_side | tap_neutral | tap_min | tap_max | tap_step_percent
63/25/38 MVA 110/20/10 kV | 63 | 25 | 38 | 110 | 20 | 10 | 10.4 | 10.4 | 10.4 | 0.28 | 0.32 | 0.35 | 35 | 0.89 | 0 | 0 | YN0yn0yn0 | hv | 0 | -10 | 10 | 1.2
63/25/38 MVA 110/10/10 kV | 63 | 25 | 38 | 110 | 10 | 10 | 10.4 | 10.4 | 10.4 | 0.28 | 0.32 | 0.35 | 35 | 0.89 | 0 | 0 | YN0yn0yn0 | hv | 0 | -10 | 10 | 1.2

## fuse_std_types
| fuse_type | i_rated_a | t_avg | t_min | t_total | x_avg | x_min | x_total
HV 100A | HV 100A | 100 | 0 | [10.0, 3.64, 0.854, 0.281, 0.1, 0.0531, 0.022, 0.01] | [10.0, 4.267, 1.21, 0.403, 0.1, 0.058, 0.022, 0.01] | 0 | [300.0, 350.0, 450.0, 550.0, 700.0, 850.0, 1200.0, 1752.0] | [600.0, 700.0, 900.0, 1150.0, 1665.0, 2000.0, 3000.0, 4313.0]
HV 10A | HV 10A | 10 | 0 | [10.0, 1675.0, 0.344, 0.156, 0.1, 0.0417, 0.0171, 0.01] | [10.0, 1.3, 0.3, 0.155, 0.1, 0.0555, 0.023, 0.01] | 0 | [30.0, 32.0, 35.0, 37.0, 39.0, 50.0, 70.0, 88.0] | [60.0, 70.0, 80.0, 87.0, 94.0, 110.0, 150.0, 216.0]
HV 125A | HV 125A | 125 | 0 | [10.0, 1.82, 0.344, 0.1, 0.0467, 0.0269, 0.01] | [10.0, 2.478, 0.426, 0.1, 0.0427, 0.0211, 0.01] | 0 | [375.0, 500.0, 700.0, 925.0, 1200.0, 1500.0, 2341.0] | [750.0, 1000.0, 1500.0, 2200.0, 3000.0, 4000.0, 5765.0]
HV 160A | HV 160A | 160 | 0 | [10.0, 4.15, 1.03, 0.198, 0.1, 0.051, 0.0172, 0.01] | [10.0, 2.3, 0.734, 0.274, 0.1, 0.046, 0.0177, 0.01] | 0 | [480.0, 550.0, 700.0, 1000.0, 1260.0, 1600.0, 2500.0, 3227.0] | [960.0, 1300.0, 1700.0, 2200.0, 2996.0, 4000.0, 6000.0, 7946.0]
HV 16A | HV 16A | 16 | 0 | [10.0, 0.352, 0.164, 0.1, 0.0649, 0.0342, 0.01] | [10.0, 2.34, 0.722, 0.181, 0.1, 0.055, 0.0296, 0.01] | 0 | [48.0, 60.0, 65.0, 71.0, 80.0, 100.0, 162.0] | [96.0, 110.0, 125.0, 150.0, 168.0, 200.0, 250.0, 398.0]
HV 200A | HV 200A | 200 | 0 | [10.0, 4.267, 1.21, 0.403, 0.1, 0.058, 0.022, 0.01] | [10.0, 3.73, 1.654, 0.328, 0.1, 0.0531, 0.019, 0.01] | 0 | [600.0, 700.0, 900.0, 1150.0, 1665.0, 2000.0, 3000.0, 4313.0] | [1200.0, 1500.0, 1800.0, 2700.0, 3960.0, 5000.0, 7500.0, 10620.0]
HV 20A | HV 20A | 20 | 0 | [10.0, 1.3, 0.3, 0.155, 0.1, 0.0555, 0.023, 0.01] | [10.0, 1.3, 0.161, 0.1, 0.0611, 0.0399, 0.0141, 0.01] | 0 | [60.0, 70.0, 80.0, 87.0, 94.0, 110.0, 150.0, 216.0] | [120.0, 150.0, 200.0, 223.0, 260.0, 300.0, 450.0, 532.0]
HV 25A | HV 25A | 25 | 0 | [10.0, 2.512, 0.833, 0.299, 0.1, 0.0372, 0.0223, 0.01] | [10.0, 3.125, 0.597, 0.198, 0.1, 0.0378, 0.022, 0.01] | 0 | [75.0, 82.0, 90.0, 100.0, 124.0, 170.0, 200.0, 289.0] | [150.0, 170.0, 210.0, 250.0, 294.0, 400.0, 500.0, 711.0]
HV 31.5A | HV 31.5A | 31.5 | 0 | [10.0, 2.34, 0.722, 0.181, 0.1, 0.055, 0.0296, 0.01] | [10.0, 2.84, 0.368, 0.164, 0.1, 0.0621, 0.0378, 0.0195, 0.01] | 0 | [95.0, 110.0, 125.0, 150.0, 165.0, 200.0, 250.0, 390.0] | [189.0, 220.0, 300.0, 350.0, 393.0, 450.0, 530.0, 700.0, 960.0]
HV 40A | HV 40A | 40 | 0 | [10.0, 1.3, 0.161, 0.1, 0.0611, 0.0399, 0.0141, 0.01] | [10.0, 2.05, 0.369, 0.198, 0.1, 0.051, 0.0298, 0.01] | 0 | [120.0, 150.0, 200.0, 223.0, 260.0, 300.0, 450.0, 532.0] | [240.0, 300.0, 400.0, 450.0, 530.0, 650.0, 800.0, 1311.0]
HV 50A | HV 50A | 50 | 0 | [10.0, 3.215, 0.597, 0.198, 0.1, 0.0378, 0.022, 0.01] | [10.0, 3.64, 0.854, 0.281, 0.1, 0.0531, 0.022, 0.01] | 0 | [150.0, 170.0, 210.0, 250.0, 294.0, 400.0, 500.0, 711.0] | [300.0, 350.0, 450.0, 550.0, 700.0, 850.0, 1200.0, 1752.0]
HV 6.3A | HV 6.3A | 6.3 | 0 | [10.0, 1.39, 0.344, 0.168, 0.1, 0.056, 0.0263, 0.01] | [10.0, 1.711, 0.516, 0.198, 0.1, 0.0634, 0.0303, 0.01] | 0 | [19.0, 19.5, 20.4, 20.8, 22.0, 25.0, 32.0, 48.0] | [38.0, 40.0, 43.0, 48.0, 53.0, 60.0, 75.0, 118.0]
HV 63A | HV 63A | 63 | 0 | [10.0, 2.84, 0.368, 0.164, 0.1, 0.0621, 0.0378, 0.0195, 0.01] | [10.0, 1.82, 0.344, 0.1, 0.0467, 0.0269, 0.01] | 0 | [189.0, 220.0, 300.0, 350.0, 393.0, 450.0, 530.0, 700.0, 961.0] | [378.0, 500.0, 700.0, 934.0, 1200.0, 1500.0, 2366.0]
HV 80A | HV 80A | 80 | 0 | [10.0, 2.05, 0.369, 0.198, 0.1, 0.051, 0.0298, 0.01] | [10.0, 4.15, 1.03, 0.198, 0.1, 0.051, 0.0172, 0.01] | 0 | [240.0, 300.0, 400.0, 450.0, 530.0, 650.0, 800.0, 1311.0] | [480.0, 550.0, 700.0, 1000.0, 1260.0, 1600.0, 2500.0, 3227.0]
Siemens NH-1-100 | Siemens NH-1-100 | 100 | [5400.0, 2000.0, 400.0, 20.0, 1.0, 0.2, 0.012, 0.004] | 0 | 0 | [150.0, 190.0, 250.0, 430.0, 900.0, 1250.0, 2700.0, 3600.0] | 0 | 0
Siemens NH-1-125 | Siemens NH-1-125 | 125 | [4800.0, 120.0, 7.0, 0.1, 0.004] | 0 | 0 | [180.0, 400.0, 740.0, 2000.0, 4250.0] | 0 | 0
Siemens NH-1-16 | Siemens NH-1-16 | 16 | [4000.0, 400.0, 2.0, 0.1, 0.04, 0.01] | 0 | 0 | [26.0, 35.0, 75.0, 150.0, 200.0, 300.0] | 0 | 0
Siemens NH-1-160 | Siemens NH-1-160 | 160 | [4800.0, 120.0, 7.0, 0.1, 0.004] | 0 | 0 | [210.0, 500.0, 900.0, 2300.0, 5000.0] | 0 | 0
Siemens NH-1-25 | Siemens NH-1-25 | 25 | [4000.0, 1000.0, 10.0, 0.2, 0.02, 0.01] | 0 | 0 | [40.0, 50.0, 100.0, 210.0, 400.0, 500.0] | 0 | 0
Siemens NH-1-50 | Siemens NH-1-50 | 50 | [4000.0, 40.0, 4.0, 1.0, 0.02, 0.01] | 0 | 0 | [86.0, 200.0, 300.0, 400.0, 1000.0, 1280.0] | 0 | 0
Siemens NH-1-63 | Siemens NH-1-63 | 63 | [4000.0, 100.0, 10.0, 2.0, 0.04, 0.01] | 0 | 0 | [100.0, 200.0, 300.0, 400.0, 1000.0, 1500.0] | 0 | 0
Siemens NH-1-80 | Siemens NH-1-80 | 80 | [4800.0, 120.0, 7.0, 0.1, 0.01] | 0 | 0 | [150.58, 250.0, 450.0, 1150.0, 2470.0] | 0 | 0
Siemens NH-2-1000 | Siemens NH-2-1000 | 1000 | [4800.0, 120.0, 7.0, 0.1, 0.004] | 0 | 0 | [1900.0, 3500.0, 8400.0, 24000.0, 52000.0] | 0 | 0
Siemens NH-2-200 | Siemens NH-2-200 | 200 | [4800.0, 120.0, 7.0, 0.1, 0.004] | 0 | 0 | [280.0, 650.0, 1200.0, 3000.0, 7000.0] | 0 | 0
Siemens NH-2-224 | Siemens NH-2-224 | 224 | [4800.0, 120.0, 7.0, 0.2, 0.04, 0.004] | 0 | 0 | [400.0, 750.0, 1453.0, 3025.0, 4315.0, 7600.0] | 0 | 0
Siemens NH-2-250 | Siemens NH-2-250 | 250 | [4800.0, 120.0, 7.0, 0.1, 0.004] | 0 | 0 | [450.0, 800.0, 1650.0, 4000.0, 8500.0] | 0 | 0
Siemens NH-2-315 | Siemens NH-2-315 | 315 | [4800.0, 120.0, 7.0, 0.1, 0.004] | 0 | 0 | [550.0, 920.0, 1900.0, 5000.0, 11000.0] | 0 | 0
Siemens NH-2-355 | Siemens NH-2-355 | 355 | [4800.0, 120.0, 6.0, 0.1, 0.004] | 0 | 0 | [650.0, 1116.27, 2350.0, 5840.0, 12790.0] | 0 | 0
Siemens NH-2-400 | Siemens NH-2-400 | 400 | [4800.0, 120.0, 7.0, 0.1, 0.004] | 0 | 0 | [720.0, 1350.0, 2800.0, 6500.0, 15000.0] | 0 | 0
Siemens NH-2-425 | Siemens NH-2-425 | 425 | [4800.0, 120.0, 7.0, 0.1, 0.004] | 0 | 0 | [850.0, 1500.0, 3050.0, 7500.0, 16500.0] | 0 | 0
Siemens NH-2-630 | Siemens NH-2-630 | 630 | [4800.0, 120.0, 7.0, 0.1, 0.004] | 0 | 0 | [1200.0, 2000.0, 4800.0, 12000.0, 26000.0] | 0 | 0

## dtypes
| element | column | dtype
0 | bus | name | object
1 | bus | vn_kv | float64
2 | bus | type | object
3 | bus | zone | object
4 | bus | in_service | bool
5 | load | name | object
6 | load | bus | uint32
7 | load | p_mw | float64
8 | load | q_mvar | float64
9 | load | const_z_percent | float64
10 | load | const_i_percent | float64
11 | load | sn_mva | float64
12 | load | scaling | float64
13 | load | in_service | bool
14 | load | type | object
15 | ext_grid | name | object
16 | ext_grid | bus | uint32
17 | ext_grid | vm_pu | float64
18 | ext_grid | va_degree | float64
19 | ext_grid | slack_weight | float64
20 | ext_grid | in_service | bool
21 | line | name | object
22 | line | std_type | object
23 | line | from_bus | uint32
24 | line | to_bus | uint32
25 | line | length_km | float64
26 | line | r_ohm_per_km | float64
27 | line | x_ohm_per_km | float64
28 | line | c_nf_per_km | float64
29 | line | g_us_per_km | float64
30 | line | max_i_ka | float64
31 | line | df | float64
32 | line | parallel | uint32
33 | line | type | object
34 | line | in_service | bool
35 | trafo | name | object
36 | trafo | std_type | object
37 | trafo | hv_bus | uint32
38 | trafo | lv_bus | uint32
39 | trafo | sn_mva | float64
40 | trafo | vn_hv_kv | float64
41 | trafo | vn_lv_kv | float64
42 | trafo | vk_percent | float64
43 | trafo | vkr_percent | float64
44 | trafo | pfe_kw | float64
45 | trafo | i0_percent | float64
46 | trafo | shift_degree | float64
47 | trafo | tap_side | object
48 | trafo | tap_neutral | int32
49 | trafo | tap_min | int32
50 | trafo | tap_max | int32
51 | trafo | tap_step_percent | float64
52 | trafo | tap_step_degree | float64
53 | trafo | tap_pos | int32
54 | trafo | tap_phase_shifter | bool
55 | trafo | parallel | uint32
56 | trafo | df | float64
57 | trafo | in_service | bool
58 | line_geodata | coords | object
59 | bus_geodata | x | float64
60 | bus_geodata | y | float64
61 | bus_geodata | coords | object

## parameters
| version | format_version | converged | OPF_converged | name | f_hz | sn_mva
0 | 2.14.6 | 2.14.0 | FALSE | FALSE |  | 50 | 1