## bus
| name | vn_kv | type | zone | in_service
0 | bus_LV_546-6_0_4_node_0 | 0.4 | n |  | TRUE
1 | bus_LV_546-6_0_4_node_1 | 0.4 | n |  | TRUE
2 | bus_LV_546-6_0_4_node_2 | 0.4 | n |  | TRUE
3 | bus_LV_546-6_0_4_node_3 | 0.4 | n |  | TRUE
4 | bus_LV_546-6_0_4_node_4 | 0.4 | n |  | TRUE
5 | bus_LV_546-6_0_4_node_5 | 0.4 | n |  | TRUE
6 | bus_LV_546-6_0_4_node_10 | 0.4 | n |  | TRUE
7 | bus_LV_546-6_0_4_node_25 | 0.4 | n |  | TRUE
8 | bus_LV_546-6_0_4_node_20 | 0.4 | n |  | TRUE
9 | bus_LV_546-6_0_4_node_6 | 0.4 | n |  | TRUE
10 | bus_LV_546-6_0_4_node_8 | 0.4 | n |  | TRUE
11 | bus_LV_546-6_0_4_node_11 | 0.4 | n |  | TRUE
12 | bus_LV_546-6_0_4_node_7 | 0.4 | n |  | TRUE
13 | bus_LV_546-6_0_4_node_48 | 0.4 | n |  | TRUE
14 | bus_LV_546-6_0_4_node_9 | 0.4 | n |  | TRUE
15 | bus_LV_546-6_0_4_node_18 | 0.4 | n |  | TRUE
16 | bus_LV_546-6_0_4_node_35 | 0.4 | n |  | TRUE
17 | bus_LV_546-6_0_4_node_27 | 0.4 | n |  | TRUE
18 | bus_LV_546-6_0_4_node_49 | 0.4 | n |  | TRUE
19 | bus_LV_546-6_0_4_node_47 | 0.4 | n |  | TRUE
20 | bus_LV_546-6_0_4_node_19 | 0.4 | n |  | TRUE
21 | bus_LV_546-6_0_4_node_12 | 0.4 | n |  | TRUE
22 | bus_LV_546-6_0_4_node_34 | 0.4 | n |  | TRUE
23 | bus_LV_546-6_0_4_node_42 | 0.4 | n |  | TRUE
24 | bus_LV_546-6_0_4_node_13 | 0.4 | n |  | TRUE
25 | bus_LV_546-6_0_4_node_14 | 0.4 | n |  | TRUE
26 | bus_LV_546-6_0_4_node_36 | 0.4 | n |  | TRUE
27 | bus_LV_546-6_0_4_node_57 | 0.4 | n |  | TRUE
28 | bus_LV_546-6_0_4_node_41 | 0.4 | n |  | TRUE
29 | bus_LV_546-6_0_4_node_15 | 0.4 | n |  | TRUE
30 | bus_LV_546-6_0_4_node_16 | 0.4 | n |  | TRUE
31 | bus_LV_546-6_0_4_node_28 | 0.4 | n |  | TRUE
32 | bus_LV_546-6_0_4_node_17 | 0.4 | n |  | TRUE
33 | bus_LV_546-6_0_4_node_21 | 0.4 | n |  | TRUE
34 | bus_LV_546-6_0_4_node_22 | 0.4 | n |  | TRUE
35 | bus_LV_546-6_0_4_node_24 | 0.4 | n |  | TRUE
36 | bus_LV_546-6_0_4_node_46 | 0.4 | n |  | TRUE
37 | bus_LV_546-6_0_4_node_23 | 0.4 | n |  | TRUE
38 | bus_LV_546-6_0_4_node_50 | 0.4 | n |  | TRUE
39 | bus_LV_546-6_0_4_node_59 | 0.4 | n |  | TRUE
40 | bus_LV_546-6_0_4_node_44 | 0.4 | n |  | TRUE
41 | bus_LV_546-6_0_4_node_51 | 0.4 | n |  | TRUE
42 | bus_LV_546-6_0_4_node_29 | 0.4 | n |  | TRUE
43 | bus_LV_546-6_0_4_node_30 | 0.4 | n |  | TRUE
44 | bus_LV_546-6_0_4_node_32 | 0.4 | n |  | TRUE
45 | bus_LV_546-6_0_4_node_37 | 0.4 | n |  | TRUE
46 | bus_LV_546-6_0_4_node_38 | 0.4 | n |  | TRUE
47 | bus_LV_546-6_0_4_node_45 | 0.4 | n |  | TRUE
48 | bus_LV_546-6_0_4_node_43 | 0.4 | n |  | TRUE
49 | bus_LV_546-6_0_4_node_39 | 0.4 | n |  | TRUE
50 | bus_LV_546-6_0_4_node_40 | 0.4 | n |  | TRUE
51 | bus_LV_546-6_0_4_node_52 | 0.4 | n |  | TRUE
52 | bus_LV_546-6_0_4_node_53 | 0.4 | n |  | TRUE
53 | bus_LV_546-6_0_4_node_55 | 0.4 | n |  | TRUE
54 | bus_LV_546-6_0_4_node_56 | 0.4 | n |  | TRUE
55 | bus_LV_546-6_0_4_node_54 | 0.4 | n |  | TRUE
56 | bus_MV_445_0_node_92 | 20 | n |  | TRUE

## load
| name | bus | p_mw | q_mvar | const_z_percent | const_i_percent | sn_mva | scaling | in_service | type
0 | LV_546-6_0_4_load_0 | 0 | 0.025905 | 0.0064923 | 0 | 0 |  | 1 | TRUE | wye
1 | LV_546-6_0_4_load_3 | 3 | 0.0047725 | 0.0011961 | 0 | 0 |  | 1 | TRUE | wye
2 | LV_546-6_0_4_load_10 | 6 | 0.0042919 | 0.0010756 | 0 | 0 |  | 1 | TRUE | wye
3 | LV_546-6_0_4_load_25 | 7 | 0.041505 | 0.010402 | 0 | 0 |  | 1 | TRUE | wye
4 | LV_546-6_0_4_load_20 | 8 | 0.018137 | 0.0045457 | 0 | 0 |  | 1 | TRUE | wye
5 | LV_546-6_0_4_load_11 | 11 | 0.035554 | 0.0089106 | 0 | 0 |  | 1 | TRUE | wye
6 | LV_546-6_0_4_load_48 | 13 | 0.019915 | 0.0049911 | 0 | 0 |  | 1 | TRUE | wye
7 | LV_546-6_0_4_load_18 | 15 | 0.0015432 | 0.00038677 | 0 | 0 |  | 1 | TRUE | wye
8 | LV_546-6_0_4_load_35 | 16 | 0.0032282 | 0.00080906 | 0 | 0 |  | 1 | TRUE | wye
9 | LV_546-6_0_4_load_49 | 18 | 0.010887 | 0.0027285 | 0 | 0 |  | 1 | TRUE | wye
10 | LV_546-6_0_4_load_47 | 19 | 0.035094 | 0.0087954 | 0 | 0 |  | 1 | TRUE | wye
11 | LV_546-6_0_4_load_19 | 20 | 0.0072582 | 0.0018191 | 0 | 0 |  | 1 | TRUE | wye
12 | LV_546-6_0_4_load_42 | 23 | 0.016626 | 0.0041668 | 0 | 0 |  | 1 | TRUE | wye
13 | LV_546-6_0_4_load_14 | 25 | 0.030369 | 0.0076112 | 0 | 0 |  | 1 | TRUE | wye
14 | LV_546-6_0_4_load_36 | 26 | 0.0053507 | 0.001341 | 0 | 0 |  | 1 | TRUE | wye
15 | LV_546-6_0_4_load_57 | 27 | 0.00093556 | 0.00023447 | 0 | 0 |  | 1 | TRUE | wye
16 | LV_546-6_0_4_load_41 | 28 | 0.025487 | 0.0063876 | 0 | 0 |  | 1 | TRUE | wye
17 | LV_546-6_0_4_load_16 | 30 | 0.022656 | 0.0056781 | 0 | 0 |  | 1 | TRUE | wye
18 | LV_546-6_0_4_load_28 | 31 | 0.047726 | 0.011961 | 0 | 0 |  | 1 | TRUE | wye
19 | LV_546-6_0_4_load_22 | 34 | 0.0042727 | 0.0010708 | 0 | 0 |  | 1 | TRUE | wye
20 | LV_546-6_0_4_load_46 | 36 | 0.0070414 | 0.0017647 | 0 | 0 |  | 1 | TRUE | wye
21 | LV_546-6_0_4_load_50 | 38 | 0.0019937 | 0.00049966 | 0 | 0 |  | 1 | TRUE | wye
22 | LV_546-6_0_4_load_59 | 39 | 0.0046414 | 0.0011632 | 0 | 0 |  | 1 | TRUE | wye
23 | LV_546-6_0_4_load_44 | 40 | 0.0014941 | 0.00037445 | 0 | 0 |  | 1 | TRUE | wye
24 | LV_546-6_0_4_load_51 | 41 | 0.0020053 | 0.00050258 | 0 | 0 |  | 1 | TRUE | wye
25 | LV_546-6_0_4_load_29 | 42 | 0.011186 | 0.0028036 | 0 | 0 |  | 1 | TRUE | wye
26 | LV_546-6_0_4_load_30 | 43 | 0.003392 | 0.00085011 | 0 | 0 |  | 1 | TRUE | wye
27 | LV_546-6_0_4_load_32 | 44 | 0.0055485 | 0.0013906 | 0 | 0 |  | 1 | TRUE | wye
28 | LV_546-6_0_4_load_38 | 46 | 0.039339 | 0.0098592 | 0 | 0 |  | 1 | TRUE | wye
29 | LV_546-6_0_4_load_45 | 47 | 0.00107 | 0.00026816 | 0 | 0 |  | 1 | TRUE | wye
30 | LV_546-6_0_4_load_43 | 48 | 0.0018731 | 0.00046945 | 0 | 0 |  | 1 | TRUE | wye
31 | LV_546-6_0_4_load_39 | 49 | 0.0061298 | 0.0015363 | 0 | 0 |  | 1 | TRUE | wye
32 | LV_546-6_0_4_load_40 | 50 | 0.048876 | 0.01225 | 0 | 0 |  | 1 | TRUE | wye
33 | LV_546-6_0_4_load_53 | 52 | 0.00074994 | 0.00018795 | 0 | 0 |  | 1 | TRUE | wye
34 | LV_546-6_0_4_load_56 | 54 | 0.0014791 | 0.0003707 | 0 | 0 |  | 1 | TRUE | wye

## ext_grid
| name | bus | vm_pu | va_degree | slack_weight | in_service
0 |  | 32 | 1 | 0 | 1 | TRUE

## line
| name | std_type | from_bus | to_bus | length_km | r_ohm_per_km | x_ohm_per_km | c_nf_per_km | g_us_per_km | max_i_ka | df | parallel | type | in_service
0 | LV_546-6_0_4_line_0 |  | 0 | 1 | 0.0065585 | 0.125 | 0.08 | 261 | 0 | 0.364 | 1 | 1 | cs | TRUE
1 | LV_546-6_0_4_line_1 |  | 0 | 2 | 0.015909 | 0.125 | 0.08 | 261 | 0 | 0.364 | 1 | 1 | cs | TRUE
2 | LV_546-6_0_4_line_2 |  | 1 | 3 | 0.033465 | 0.125 | 0.08 | 261 | 0 | 0.364 | 1 | 1 | cs | TRUE
3 | LV_546-6_0_4_line_3 |  | 1 | 4 | 0.011707 | 0.125 | 0.08 | 261 | 0 | 0.364 | 1 | 1 | cs | TRUE
4 | LV_546-6_0_4_line_4 |  | 2 | 5 | 0.011584 | 0.125 | 0.08 | 261 | 0 | 0.364 | 1 | 1 | cs | TRUE
5 | LV_546-6_0_4_line_5 |  | 3 | 6 | 0.012898 | 0.125 | 0.08 | 261 | 0 | 0.364 | 1 | 1 | cs | TRUE
6 | LV_546-6_0_4_line_6 |  | 4 | 7 | 0.027083 | 0.125 | 0.08 | 261 | 0 | 0.364 | 1 | 1 | cs | TRUE
7 | LV_546-6_0_4_line_7 |  | 5 | 8 | 0.010879 | 0.125 | 0.08 | 261 | 0 | 0.364 | 1 | 1 | cs | TRUE
8 | LV_546-6_0_4_line_8 |  | 6 | 12 | 0.013964 | 0.125 | 0.08 | 261 | 0 | 0.364 | 1 | 2 | cs | TRUE
9 | LV_546-6_0_4_line_9 |  | 8 | 20 | 0.012795 | 0.125 | 0.08 | 261 | 0 | 0.364 | 1 | 1 | cs | TRUE
10 | LV_546-6_0_4_line_10 |  | 9 | 10 | 0.061555 | 0.125 | 0.08 | 261 | 0 | 0.364 | 1 | 1 | cs | TRUE
11 | LV_546-6_0_4_line_11 |  | 9 | 11 | 0.015227 | 0.125 | 0.08 | 261 | 0 | 0.364 | 1 | 1 | cs | TRUE
12 | LV_546-6_0_4_line_12 |  | 10 | 14 | 0.034644 | 0.125 | 0.08 | 261 | 0 | 0.364 | 1 | 4 | cs | TRUE
13 | LV_546-6_0_4_line_13 |  | 10 | 15 | 0.0014836 | 0.125 | 0.08 | 261 | 0 | 0.364 | 1 | 4 | cs | TRUE
14 | LV_546-6_0_4_line_14 |  | 10 | 12 | 0.02876 | 0.125 | 0.08 | 261 | 0 | 0.364 | 1 | 4 | cs | TRUE
15 | LV_546-6_0_4_line_15 |  | 12 | 13 | 0.014745 | 0.125 | 0.08 | 261 | 0 | 0.364 | 1 | 1 | cs | TRUE
16 | LV_546-6_0_4_line_16 |  | 13 | 19 | 0.0057679 | 0.125 | 0.08 | 261 | 0 | 0.364 | 1 | 1 | cs | TRUE
17 | LV_546-6_0_4_line_17 |  | 14 | 16 | 0.01026 | 0.125 | 0.08 | 261 | 0 | 0.364 | 1 | 4 | cs | TRUE
18 | LV_546-6_0_4_line_18 |  | 15 | 24 | 0.060019 | 0.125 | 0.08 | 261 | 0 | 0.364 | 1 | 4 | cs | TRUE
19 | LV_546-6_0_4_line_19 |  | 16 | 26 | 0.0017797 | 0.125 | 0.08 | 261 | 0 | 0.364 | 1 | 4 | cs | TRUE
20 | LV_546-6_0_4_line_20 |  | 17 | 18 | 0.02347 | 0.125 | 0.08 | 261 | 0 | 0.364 | 1 | 1 | cs | TRUE
21 | LV_546-6_0_4_line_21 |  | 17 | 19 | 0.026902 | 0.125 | 0.08 | 261 | 0 | 0.364 | 1 | 1 | cs | TRUE
22 | LV_546-6_0_4_line_22 |  | 20 | 33 | 0.0030432 | 0.125 | 0.08 | 261 | 0 | 0.364 | 1 | 1 | cs | TRUE
23 | LV_546-6_0_4_line_23 |  | 21 | 22 | 0.10561 | 0.125 | 0.08 | 261 | 0 | 0.364 | 1 | 1 | cs | TRUE
24 | LV_546-6_0_4_line_24 |  | 21 | 23 | 0.027191 | 0.125 | 0.08 | 261 | 0 | 0.364 | 1 | 1 | cs | TRUE
25 | LV_546-6_0_4_line_25 |  | 22 | 27 | 0.020272 | 0.125 | 0.08 | 261 | 0 | 0.364 | 1 | 1 | cs | TRUE
26 | LV_546-6_0_4_line_26 |  | 23 | 28 | 0.019468 | 0.125 | 0.08 | 261 | 0 | 0.364 | 1 | 1 | cs | TRUE
27 | LV_546-6_0_4_line_27 |  | 24 | 25 | 0.01245 | 0.125 | 0.08 | 261 | 0 | 0.364 | 1 | 4 | cs | TRUE
28 | LV_546-6_0_4_line_28 |  | 25 | 29 | 0.032623 | 0.125 | 0.08 | 261 | 0 | 0.364 | 1 | 4 | cs | TRUE
29 | LV_546-6_0_4_line_29 |  | 26 | 45 | 0.054781 | 0.125 | 0.08 | 261 | 0 | 0.364 | 1 | 2 | cs | TRUE
30 | LV_546-6_0_4_line_30 |  | 28 | 50 | 0.01313 | 0.125 | 0.08 | 261 | 0 | 0.364 | 1 | 1 | cs | TRUE
31 | LV_546-6_0_4_line_31 |  | 29 | 30 | 0.025914 | 0.125 | 0.08 | 261 | 0 | 0.364 | 1 | 4 | cs | TRUE
32 | LV_546-6_0_4_line_32 |  | 30 | 31 | 0.016042 | 0.125 | 0.08 | 261 | 0 | 0.364 | 1 | 4 | cs | TRUE
33 | LV_546-6_0_4_line_33 |  | 31 | 32 | 0.033304 | 0.125 | 0.08 | 261 | 0 | 0.364 | 1 | 4 | cs | TRUE
34 | LV_546-6_0_4_line_34 |  | 33 | 34 | 0.023385 | 0.125 | 0.08 | 261 | 0 | 0.364 | 1 | 1 | cs | TRUE
35 | LV_546-6_0_4_line_35 |  | 33 | 35 | 0.080997 | 0.125 | 0.08 | 261 | 0 | 0.364 | 1 | 1 | cs | TRUE
36 | LV_546-6_0_4_line_36 |  | 34 | 36 | 0.011475 | 0.125 | 0.08 | 261 | 0 | 0.364 | 1 | 1 | cs | TRUE
37 | LV_546-6_0_4_line_37 |  | 35 | 39 | 0.008662 | 0.125 | 0.08 | 261 | 0 | 0.364 | 1 | 1 | cs | TRUE
38 | LV_546-6_0_4_line_38 |  | 35 | 37 | 0.060719 | 0.125 | 0.08 | 261 | 0 | 0.364 | 1 | 1 | cs | TRUE
39 | LV_546-6_0_4_line_39 |  | 36 | 40 | 0.0053417 | 0.125 | 0.08 | 261 | 0 | 0.364 | 1 | 1 | cs | TRUE
40 | LV_546-6_0_4_line_40 |  | 37 | 38 | 0.0097771 | 0.125 | 0.08 | 261 | 0 | 0.364 | 1 | 1 | cs | TRUE
41 | LV_546-6_0_4_line_41 |  | 38 | 41 | 0.012889 | 0.125 | 0.08 | 261 | 0 | 0.364 | 1 | 1 | cs | TRUE
42 | LV_546-6_0_4_line_42 |  | 40 | 48 | 0.017553 | 0.125 | 0.08 | 261 | 0 | 0.364 | 1 | 1 | cs | TRUE
43 | LV_546-6_0_4_line_43 |  | 41 | 51 | 0.016191 | 0.125 | 0.08 | 261 | 0 | 0.364 | 1 | 1 | cs | TRUE
44 | LV_546-6_0_4_line_44 |  | 42 | 43 | 0.0087967 | 0.125 | 0.08 | 261 | 0 | 0.364 | 1 | 1 | cs | TRUE
45 | LV_546-6_0_4_line_45 |  | 43 | 44 | 0.045456 | 0.125 | 0.08 | 261 | 0 | 0.364 | 1 | 1 | cs | TRUE
46 | LV_546-6_0_4_line_46 |  | 44 | 45 | 0.0097866 | 0.125 | 0.08 | 261 | 0 | 0.364 | 1 | 1 | cs | TRUE
47 | LV_546-6_0_4_line_47 |  | 45 | 46 | 0.02448 | 0.125 | 0.08 | 261 | 0 | 0.364 | 1 | 2 | cs | TRUE
48 | LV_546-6_0_4_line_48 |  | 46 | 49 | 0.0073294 | 0.125 | 0.08 | 261 | 0 | 0.364 | 1 | 1 | cs | TRUE
49 | LV_546-6_0_4_line_49 |  | 47 | 48 | 0.021441 | 0.125 | 0.08 | 261 | 0 | 0.364 | 1 | 1 | cs | TRUE
50 | LV_546-6_0_4_line_50 |  | 49 | 50 | 0.022204 | 0.125 | 0.08 | 261 | 0 | 0.364 | 1 | 1 | cs | TRUE
51 | LV_546-6_0_4_line_51 |  | 51 | 52 | 0.011228 | 0.125 | 0.08 | 261 | 0 | 0.364 | 1 | 1 | cs | TRUE
52 | LV_546-6_0_4_line_52 |  | 52 | 55 | 0.079033 | 0.125 | 0.08 | 261 | 0 | 0.364 | 1 | 1 | cs | TRUE
53 | LV_546-6_0_4_line_53 |  | 53 | 54 | 0.012805 | 0.125 | 0.08 | 261 | 0 | 0.364 | 1 | 1 | cs | TRUE
54 | LV_546-6_0_4_line_54 |  | 53 | 55 | 0.006983 | 0.125 | 0.08 | 261 | 0 | 0.364 | 1 | 1 | cs | TRUE

## trafo
| name | std_type | hv_bus | lv_bus | sn_mva | vn_hv_kv | vn_lv_kv | vk_percent | vkr_percent | pfe_kw | i0_percent | shift_degree | tap_side | tap_neutral | tap_min | tap_max | tap_step_percent | tap_step_degree | tap_pos | tap_phase_shifter | parallel | df | in_service
0 | LV_546-6_0_4_trafo_17 | 0.63 MVA 20/0.4 kV | 56 | 32 | 0.63 | 20 | 0.4 | 6 | 1.206 | 1.65 | 0.2619 | 150 | hv | 0 | -2 | 2 | 2.5 | 0 | 0 | FALSE | 1 | 1 | TRUE

## line_geodata
| x0 | y0 | x1 | y1 | x2 | y2 | x3 | y3 | x4 | y4 | x5 | y5 | x6 | y6 | x7 | y7 | x8 | y8 | x9 | y9 | x10 | y10 | x11 | y11 | x12 | y12 | x13 | y13
0 | 2600914.3411 | 1207810.7925 | 2600910.1126 | 1207815.8059
1 | 2600899.8557 | 1207827.9666 | 2600910.1126 | 1207815.8059
2 | 2600914.3411 | 1207810.7925 | 2600909.3467 | 1207806.8786 | 2600898.8684 | 1207820.1844 | 2600896.5422 | 1207818.6055 | 2600890.5193 | 1207814.3548
3 | 2600914.3411 | 1207810.7925 | 2600917.9834 | 1207806.1572 | 2600921.276 | 1207801.355
4 | 2600890.6328 | 1207834.5912 | 2600892.7844 | 1207833.9022 | 2600894.7536 | 1207832.9242 | 2600897.6506 | 1207830.59 | 2600899.8557 | 1207827.9666
5 | 2600890.5193 | 1207814.3548 | 2600879.9814 | 1207806.9176
6 | 2600921.276 | 1207801.355 | 2600931.8357 | 1207803.9802 | 2600947.6871 | 1207807.3297
7 | 2600890.6328 | 1207834.5912 | 2600888.4114 | 1207845.2412
8 | 2600867.8295 | 1207800.8473 | 2600871.912 | 1207801.2481 | 2600872.657 | 1207801.7485 | 2600879.9814 | 1207806.9176
9 | 2600881.4658 | 1207855.954 | 2600885.9323 | 1207849.8212 | 2600888.4114 | 1207845.2412
10 | 2600799.9236 | 1207792.9343 | 2600809.244 | 1207796.1817 | 2600823.2551 | 1207800.9194 | 2600839.4248 | 1207809.7819 | 2600852.6145 | 1207817.0209 | 2600850.607 | 1207819.7777
11 | 2600799.9236 | 1207792.9343 | 2600802.4561 | 1207785.953 | 2600804.5095 | 1207780.7838 | 2600805.0207 | 1207778.6047
12 | 2600846.0497 | 1207845.8692 | 2600852.3838 | 1207836.7206 | 2600859.2959 | 1207826.5603 | 2600855.1835 | 1207822.0017 | 2600850.607 | 1207819.7777
13 | 2600850.607 | 1207819.7777 | 2600849.2726 | 1207819.1292
14 | 2600850.607 | 1207819.7777 | 2600852.6145 | 1207817.0209 | 2600854.1581 | 1207814.9088 | 2600856.3027 | 1207809.9064 | 2600858.128 | 1207804.3258 | 2600860.6218 | 1207803.5923 | 2600862.728 | 1207801.9473 | 2600863.6253 | 1207800.2687 | 2600867.8295 | 1207800.8473
15 | 2600867.8295 | 1207800.8473 | 2600868.8434 | 1207786.1368
16 | 2600869.24 | 1207780.3825 | 2600868.8434 | 1207786.1368
17 | 2600846.0497 | 1207845.8692 | 2600844.2399 | 1207848.4927 | 2600840.0412 | 1207854.1839
18 | 2600793.1338 | 1207798.1253 | 2600836.9003 | 1207813.1167 | 2600849.2726 | 1207819.1292
19 | 2600840.0412 | 1207854.1839 | 2600838.9847 | 1207855.616
20 | 2600847.6509 | 1207751.3842 | 2600871.0898 | 1207753.544
21 | 2600871.0898 | 1207753.544 | 2600869.24 | 1207780.3825
22 | 2600879.6742 | 1207858.4139 | 2600881.4658 | 1207855.954
23 | 2600657.7932 | 1207934.6521 | 2600682.452 | 1207896.0223 | 2600688.5357 | 1207879.247 | 2600694.0938 | 1207873.0775 | 2600699.6828 | 1207862.539 | 2600706.9379 | 1207842.0841
24 | 2600706.9379 | 1207842.0841 | 2600730.4927 | 1207855.6683
25 | 2600657.7932 | 1207934.6521 | 2600646.6767 | 1207951.6048
26 | 2600730.4927 | 1207855.6683 | 2600747.3571 | 1207865.3941
27 | 2600793.1338 | 1207798.1253 | 2600792.5177 | 1207800.0596 | 2600788.9958 | 1207809.866
28 | 2600777.9691 | 1207840.569 | 2600788.9958 | 1207809.866
29 | 2600805.5213 | 1207898.9377 | 2600808.692 | 1207895.0582 | 2600815.3072 | 1207887.7105 | 2600838.9847 | 1207855.616
30 | 2600758.7312 | 1207871.9536 | 2600747.3571 | 1207865.3941
31 | 2600777.9691 | 1207840.569 | 2600772.6165 | 1207843.1364 | 2600767.6965 | 1207853.5305 | 2600773.0026 | 1207857.7779 | 2600774.5962 | 1207858.3133
32 | 2600789.8032 | 1207863.423 | 2600774.5962 | 1207858.3133
33 | 2600815.9645 | 1207859.2172 | 2600814.5725 | 1207865.7206 | 2600811.0901 | 1207868.5773 | 2600805.4718 | 1207868.6878 | 2600789.8032 | 1207863.423
34 | 2600879.6742 | 1207858.4139 | 2600874.3741 | 1207866.6288 | 2600868.078 | 1207875.1994 | 2600866.2548 | 1207877.5488
35 | 2600879.6742 | 1207858.4139 | 2600883.5891 | 1207861.7051 | 2600886.9793 | 1207865.2965 | 2600890.0806 | 1207869.2991 | 2600892.9994 | 1207874.1021 | 2600895.8873 | 1207881.5622 | 2600899.4892 | 1207894.1585 | 2600900.4997 | 1207898.5833 | 2600901.2593 | 1207902.9636 | 2600902.0114 | 1207906.8992 | 2600908.5496 | 1207906.8112 | 2600913.7726 | 1207906.1671 | 2600918.1215 | 1207904.2444 | 2600925.8921 | 1207898.5869
36 | 2600859.2198 | 1207886.6138 | 2600866.2548 | 1207877.5488
37 | 2600921.4989 | 1207891.1155 | 2600925.8921 | 1207898.5869
38 | 2600907.4501 | 1207941.0187 | 2600906.4246 | 1207934.5706 | 2600902.0114 | 1207906.8992 | 2600908.5496 | 1207906.8112 | 2600913.7726 | 1207906.1671 | 2600918.1215 | 1207904.2444 | 2600925.8921 | 1207898.5869
39 | 2600855.9449 | 1207890.8338 | 2600859.2198 | 1207886.6138
40 | 2600907.4501 | 1207941.0187 | 2600903.4203 | 1207943.8419 | 2600900.052 | 1207947.3409
41 | 2600900.052 | 1207947.3409 | 2600898.4552 | 1207948.9996 | 2600891.1988 | 1207956.7076
42 | 2600845.1914 | 1207904.7068 | 2600854.931 | 1207892.1403 | 2600855.9449 | 1207890.8338
43 | 2600880.1002 | 1207968.4967 | 2600891.1988 | 1207956.7076
44 | 2600779.6098 | 1207946.1384 | 2600772.4137 | 1207951.1978
45 | 2600800.0208 | 1207907.0322 | 2600798.617 | 1207909.098 | 2600793.8795 | 1207918.0246 | 2600792.3433 | 1207922.1378 | 2600790.4041 | 1207927.307 | 2600789.765 | 1207930.8978 | 2600789.1792 | 1207934.9889 | 2600787.5441 | 1207939.3466 | 2600784.4951 | 1207942.7037 | 2600779.6098 | 1207946.1384
46 | 2600805.5213 | 1207898.9377 | 2600800.0208 | 1207907.0322
47 | 2600805.5213 | 1207898.9377 | 2600784.3153 | 1207886.7081
48 | 2600784.3153 | 1207886.7081 | 2600777.9661 | 1207883.0465
49 | 2600845.1914 | 1207904.7068 | 2600845.0233 | 1207904.9238 | 2600834.7278 | 1207917.6739 | 2600831.6449 | 1207921.3253
50 | 2600758.7312 | 1207871.9536 | 2600777.9661 | 1207883.0465
51 | 2600880.1002 | 1207968.4967 | 2600871.3652 | 1207967.595 | 2600868.9551 | 1207968.0172
52 | 2600803.8197 | 1208012.2443 | 2600821.5804 | 1207999.8396 | 2600830.2782 | 1207994.46 | 2600833.2434 | 1207992.1591 | 2600835.8134 | 1207989.5247 | 2600838.5277 | 1207987.2237 | 2600844.1235 | 1207983.8004 | 2600848.2063 | 1207982.1111 | 2600852.2586 | 1207980.2328 | 2600866.7579 | 1207969.2842 | 2600868.9551 | 1207968.0172
53 | 2600797.6317 | 1208008.975 | 2600788.7134 | 1207999.7868
54 | 2600797.6317 | 1208008.975 | 2600803.8197 | 1208012.2443

## bus_geodata
| x | y | coords
0 | 2600910.1126 | 1207815.8059
1 | 2600914.3411 | 1207810.7925
2 | 2600899.8557 | 1207827.9666
3 | 2600890.5193 | 1207814.3548
4 | 2600921.276 | 1207801.355
5 | 2600890.6328 | 1207834.5912
6 | 2600879.9814 | 1207806.9176
7 | 2600947.6871 | 1207807.3297
8 | 2600888.4114 | 1207845.2412
9 | 2600799.9236 | 1207792.9343
10 | 2600850.607 | 1207819.7777
11 | 2600805.0207 | 1207778.6047
12 | 2600867.8295 | 1207800.8474
13 | 2600868.8434 | 1207786.1368
14 | 2600846.0497 | 1207845.8692
15 | 2600849.2726 | 1207819.1292
16 | 2600840.0412 | 1207854.1839
17 | 2600871.0898 | 1207753.544
18 | 2600847.6509 | 1207751.3842
19 | 2600869.24 | 1207780.3825
20 | 2600881.4658 | 1207855.954
21 | 2600706.9379 | 1207842.0841
22 | 2600657.7932 | 1207934.6521
23 | 2600730.4927 | 1207855.6683
24 | 2600793.1338 | 1207798.1252
25 | 2600788.9958 | 1207809.866
26 | 2600838.9847 | 1207855.616
27 | 2600646.6767 | 1207951.6048
28 | 2600747.3571 | 1207865.3941
29 | 2600777.9691 | 1207840.569
30 | 2600774.5962 | 1207858.3133
31 | 2600789.8032 | 1207863.423
32 | 2600815.9645 | 1207859.2172
33 | 2600879.6742 | 1207858.4139
34 | 2600866.2548 | 1207877.5488
35 | 2600925.8921 | 1207898.5869
36 | 2600859.2198 | 1207886.6138
37 | 2600907.4501 | 1207941.0187
38 | 2600900.052 | 1207947.3409
39 | 2600921.4989 | 1207891.1155
40 | 2600855.9449 | 1207890.8338
41 | 2600891.1988 | 1207956.7076
42 | 2600772.4137 | 1207951.1978
43 | 2600779.6098 | 1207946.1384
44 | 2600800.0208 | 1207907.0322
45 | 2600805.5213 | 1207898.9377
46 | 2600784.3153 | 1207886.7081
47 | 2600831.6449 | 1207921.3253
48 | 2600845.1914 | 1207904.7068
49 | 2600777.9661 | 1207883.0465
50 | 2600758.7312 | 1207871.9536
51 | 2600880.1002 | 1207968.4967
52 | 2600868.9551 | 1207968.0172
53 | 2600797.6317 | 1208008.975
54 | 2600788.7134 | 1207999.7868
55 | 2600803.8197 | 1208012.2443
56 | 2600810.1115 | 1207851.4789

## line_std_types
| c_nf_per_km | r_ohm_per_km | x_ohm_per_km | max_i_ka | type | q_mm2 | alpha | voltage_rating
NAYY 4x50 SE | 210 | 0.642 | 0.083 | 0.142 | cs | 50 | 0.00403 | LV
NAYY 4x120 SE | 264 | 0.225 | 0.08 | 0.242 | cs | 120 | 0.00403 | LV
NAYY 4x150 SE | 261 | 0.208 | 0.08 | 0.27 | cs | 150 | 0.00403 | LV
NA2XS2Y 1x95 RM/25 12/20 kV | 216 | 0.313 | 0.132 | 0.252 | cs | 95 | 0.00403 | MV
NA2XS2Y 1x185 RM/25 12/20 kV | 273 | 0.161 | 0.117 | 0.362 | cs | 185 | 0.00403 | MV
NA2XS2Y 1x240 RM/25 12/20 kV | 304 | 0.122 | 0.112 | 0.421 | cs | 240 | 0.00403 | MV
NA2XS2Y 1x95 RM/25 6/10 kV | 315 | 0.313 | 0.123 | 0.249 | cs | 95 | 0.00403 | MV
NA2XS2Y 1x185 RM/25 6/10 kV | 406 | 0.161 | 0.11 | 0.358 | cs | 185 | 0.00403 | MV
NA2XS2Y 1x240 RM/25 6/10 kV | 456 | 0.122 | 0.105 | 0.416 | cs | 240 | 0.00403 | MV
NA2XS2Y 1x150 RM/25 12/20 kV | 250 | 0.206 | 0.116 | 0.319 | cs | 150 | 0.00403 | MV
NA2XS2Y 1x120 RM/25 12/20 kV | 230 | 0.253 | 0.119 | 0.283 | cs | 120 | 0.00403 | MV
NA2XS2Y 1x70 RM/25 12/20 kV | 190 | 0.443 | 0.132 | 0.22 | cs | 70 | 0.00403 | MV
NA2XS2Y 1x150 RM/25 6/10 kV | 360 | 0.206 | 0.11 | 0.315 | cs | 150 | 0.00403 | MV
NA2XS2Y 1x120 RM/25 6/10 kV | 340 | 0.253 | 0.113 | 0.28 | cs | 120 | 0.00403 | MV
NA2XS2Y 1x70 RM/25 6/10 kV | 280 | 0.443 | 0.123 | 0.217 | cs | 70 | 0.00403 | MV
N2XS(FL)2Y 1x120 RM/35 64/110 kV | 112 | 0.153 | 0.166 | 0.366 | cs | 120 | 0.00393 | HV
N2XS(FL)2Y 1x185 RM/35 64/110 kV | 125 | 0.099 | 0.156 | 0.457 | cs | 185 | 0.00393 | HV
N2XS(FL)2Y 1x240 RM/35 64/110 kV | 135 | 0.075 | 0.149 | 0.526 | cs | 240 | 0.00393 | HV
N2XS(FL)2Y 1x300 RM/35 64/110 kV | 144 | 0.06 | 0.144 | 0.588 | cs | 300 | 0.00393 | HV
15-AL1/3-ST1A 0.4 | 11 | 1.8769 | 0.35 | 0.105 | ol | 16 | 0.00403 | LV
24-AL1/4-ST1A 0.4 | 11.25 | 1.2012 | 0.335 | 0.14 | ol | 24 | 0.00403 | LV
48-AL1/8-ST1A 0.4 | 12.2 | 0.5939 | 0.3 | 0.21 | ol | 48 | 0.00403 | LV
94-AL1/15-ST1A 0.4 | 13.2 | 0.306 | 0.29 | 0.35 | ol | 94 | 0.00403 | LV
34-AL1/6-ST1A 10.0 | 9.7 | 0.8342 | 0.36 | 0.17 | ol | 34 | 0.00403 | MV
48-AL1/8-ST1A 10.0 | 10.1 | 0.5939 | 0.35 | 0.21 | ol | 48 | 0.00403 | MV
70-AL1/11-ST1A 10.0 | 10.4 | 0.4132 | 0.339 | 0.29 | ol | 70 | 0.00403 | MV
94-AL1/15-ST1A 10.0 | 10.75 | 0.306 | 0.33 | 0.35 | ol | 94 | 0.00403 | MV
122-AL1/20-ST1A 10.0 | 11.1 | 0.2376 | 0.323 | 0.41 | ol | 122 | 0.00403 | MV
149-AL1/24-ST1A 10.0 | 11.25 | 0.194 | 0.315 | 0.47 | ol | 149 | 0.00403 | MV
34-AL1/6-ST1A 20.0 | 9.15 | 0.8342 | 0.382 | 0.17 | ol | 34 | 0.00403 | MV
48-AL1/8-ST1A 20.0 | 9.5 | 0.5939 | 0.372 | 0.21 | ol | 48 | 0.00403 | MV
70-AL1/11-ST1A 20.0 | 9.7 | 0.4132 | 0.36 | 0.29 | ol | 70 | 0.00403 | MV
94-AL1/15-ST1A 20.0 | 10 | 0.306 | 0.35 | 0.35 | ol | 94 | 0.00403 | MV
122-AL1/20-ST1A 20.0 | 10.3 | 0.2376 | 0.344 | 0.41 | ol | 122 | 0.00403 | MV
149-AL1/24-ST1A 20.0 | 10.5 | 0.194 | 0.337 | 0.47 | ol | 149 | 0.00403 | MV
184-AL1/30-ST1A 20.0 | 10.75 | 0.1571 | 0.33 | 0.535 | ol | 184 | 0.00403 | MV
243-AL1/39-ST1A 20.0 | 11 | 0.1188 | 0.32 | 0.645 | ol | 243 | 0.00403 | MV
48-AL1/8-ST1A 110.0 | 8 | 0.5939 | 0.46 | 0.21 | ol | 48 | 0.00403 | HV
70-AL1/11-ST1A 110.0 | 8.4 | 0.4132 | 0.45 | 0.29 | ol | 70 | 0.00403 | HV
94-AL1/15-ST1A 110.0 | 8.65 | 0.306 | 0.44 | 0.35 | ol | 94 | 0.00403 | HV
122-AL1/20-ST1A 110.0 | 8.5 | 0.2376 | 0.43 | 0.41 | ol | 122 | 0.00403 | HV
149-AL1/24-ST1A 110.0 | 8.75 | 0.194 | 0.41 | 0.47 | ol | 149 | 0.00403 | HV
184-AL1/30-ST1A 110.0 | 8.8 | 0.1571 | 0.4 | 0.535 | ol | 184 | 0.00403 | HV
243-AL1/39-ST1A 110.0 | 9 | 0.1188 | 0.39 | 0.645 | ol | 243 | 0.00403 | HV
305-AL1/39-ST1A 110.0 | 9.2 | 0.0949 | 0.38 | 0.74 | ol | 305 | 0.00403 | HV
490-AL1/64-ST1A 110.0 | 9.75 | 0.059 | 0.37 | 0.96 | ol | 490 | 0.00403 | HV
679-AL1/86-ST1A 110.0 | 9.95 | 0.042 | 0.36 | 1.15 | ol | 679 | 0.00403 | HV
490-AL1/64-ST1A 220.0 | 10 | 0.059 | 0.285 | 0.96 | ol | 490 | 0.00403 | HV
679-AL1/86-ST1A 220.0 | 11.7 | 0.042 | 0.275 | 1.15 | ol | 679 | 0.00403 | HV
490-AL1/64-ST1A 380.0 | 11 | 0.059 | 0.253 | 0.96 | ol | 490 | 0.00403 | HV
679-AL1/86-ST1A 380.0 | 14.6 | 0.042 | 0.25 | 1.15 | ol | 679 | 0.00403 | HV

## trafo_std_types
| i0_percent | pfe_kw | vkr_percent | sn_mva | vn_lv_kv | vn_hv_kv | vk_percent | shift_degree | vector_group | tap_side | tap_neutral | tap_min | tap_max | tap_step_degree | tap_step_percent | tap_phase_shifter
160 MVA 380/110 kV | 0.06 | 60 | 0.25 | 160 | 110 | 380 | 12.2 | 0 | Yy0 | hv | 0 | -9 | 9 | 0 | 1.5 | FALSE
100 MVA 220/110 kV | 0.06 | 55 | 0.26 | 100 | 110 | 220 | 12 | 0 | Yy0 | hv | 0 | -9 | 9 | 0 | 1.5 | FALSE
63 MVA 110/20 kV | 0.04 | 22 | 0.32 | 63 | 20 | 110 | 18 | 150 | YNd5 | hv | 0 | -9 | 9 | 0 | 1.5 | FALSE
40 MVA 110/20 kV | 0.05 | 18 | 0.34 | 40 | 20 | 110 | 16.2 | 150 | YNd5 | hv | 0 | -9 | 9 | 0 | 1.5 | FALSE
25 MVA 110/20 kV | 0.07 | 14 | 0.41 | 25 | 20 | 110 | 12 | 150 | YNd5 | hv | 0 | -9 | 9 | 0 | 1.5 | FALSE
63 MVA 110/10 kV | 0.04 | 22 | 0.32 | 63 | 10 | 110 | 18 | 150 | YNd5 | hv | 0 | -9 | 9 | 0 | 1.5 | FALSE
40 MVA 110/10 kV | 0.05 | 18 | 0.34 | 40 | 10 | 110 | 16.2 | 150 | YNd5 | hv | 0 | -9 | 9 | 0 | 1.5 | FALSE
25 MVA 110/10 kV | 0.07 | 14 | 0.41 | 25 | 10 | 110 | 12 | 150 | YNd5 | hv | 0 | -9 | 9 | 0 | 1.5 | FALSE
0.25 MVA 20/0.4 kV | 0.32 | 0.8 | 1.44 | 0.25 | 0.4 | 20 | 6 | 150 | Yzn5 | hv | 0 | -2 | 2 | 0 | 2.5 | FALSE
0.4 MVA 20/0.4 kV | 0.3375 | 1.35 | 1.425 | 0.4 | 0.4 | 20 | 6 | 150 | Dyn5 | hv | 0 | -2 | 2 | 0 | 2.5 | FALSE
0.63 MVA 20/0.4 kV | 0.2619 | 1.65 | 1.206 | 0.63 | 0.4 | 20 | 6 | 150 | Dyn5 | hv | 0 | -2 | 2 | 0 | 2.5 | FALSE
0.25 MVA 10/0.4 kV | 0.24 | 0.6 | 1.2 | 0.25 | 0.4 | 10 | 4 | 150 | Dyn5 | hv | 0 | -2 | 2 | 0 | 2.5 | FALSE
0.4 MVA 10/0.4 kV | 0.2375 | 0.95 | 1.325 | 0.4 | 0.4 | 10 | 4 | 150 | Dyn5 | hv | 0 | -2 | 2 | 0 | 2.5 | FALSE
0.63 MVA 10/0.4 kV | 0.1873 | 1.18 | 1.0794 | 0.63 | 0.4 | 10 | 4 | 150 | Dyn5 | hv | 0 | -2 | 2 | 0 | 2.5 | FALSE

## trafo3w_std_types
| sn_hv_mva | sn_mv_mva | sn_lv_mva | vn_hv_kv | vn_mv_kv | vn_lv_kv | vk_hv_percent | vk_mv_percent | vk_lv_percent | vkr_hv_percent | vkr_mv_percent | vkr_lv_percent | pfe_kw | i0_percent | shift_mv_degree | shift_lv_degree | vector_group | tap_side | tap_neutral | tap_min | tap_max | tap_step_percent
63/25/38 MVA 110/20/10 kV | 63 | 25 | 38 | 110 | 20 | 10 | 10.4 | 10.4 | 10.4 | 0.28 | 0.32 | 0.35 | 35 | 0.89 | 0 | 0 | YN0yn0yn0 | hv | 0 | -10 | 10 | 1.2
63/25/38 MVA 110/10/10 kV | 63 | 25 | 38 | 110 | 10 | 10 | 10.4 | 10.4 | 10.4 | 0.28 | 0.32 | 0.35 | 35 | 0.89 | 0 | 0 | YN0yn0yn0 | hv | 0 | -10 | 10 | 1.2

## fuse_std_types
| fuse_type | i_rated_a | t_avg | t_min | t_total | x_avg | x_min | x_total
HV 100A | HV 100A | 100 | 0 | [10.0, 3.64, 0.854, 0.281, 0.1, 0.0531, 0.022, 0.01] | [10.0, 4.267, 1.21, 0.403, 0.1, 0.058, 0.022, 0.01] | 0 | [300.0, 350.0, 450.0, 550.0, 700.0, 850.0, 1200.0, 1752.0] | [600.0, 700.0, 900.0, 1150.0, 1665.0, 2000.0, 3000.0, 4313.0]
HV 10A | HV 10A | 10 | 0 | [10.0, 1675.0, 0.344, 0.156, 0.1, 0.0417, 0.0171, 0.01] | [10.0, 1.3, 0.3, 0.155, 0.1, 0.0555, 0.023, 0.01] | 0 | [30.0, 32.0, 35.0, 37.0, 39.0, 50.0, 70.0, 88.0] | [60.0, 70.0, 80.0, 87.0, 94.0, 110.0, 150.0, 216.0]
HV 125A | HV 125A | 125 | 0 | [10.0, 1.82, 0.344, 0.1, 0.0467, 0.0269, 0.01] | [10.0, 2.478, 0.426, 0.1, 0.0427, 0.0211, 0.01] | 0 | [375.0, 500.0, 700.0, 925.0, 1200.0, 1500.0, 2341.0] | [750.0, 1000.0, 1500.0, 2200.0, 3000.0, 4000.0, 5765.0]
HV 160A | HV 160A | 160 | 0 | [10.0, 4.15, 1.03, 0.198, 0.1, 0.051, 0.0172, 0.01] | [10.0, 2.3, 0.734, 0.274, 0.1, 0.046, 0.0177, 0.01] | 0 | [480.0, 550.0, 700.0, 1000.0, 1260.0, 1600.0, 2500.0, 3227.0] | [960.0, 1300.0, 1700.0, 2200.0, 2996.0, 4000.0, 6000.0, 7946.0]
HV 16A | HV 16A | 16 | 0 | [10.0, 0.352, 0.164, 0.1, 0.0649, 0.0342, 0.01] | [10.0, 2.34, 0.722, 0.181, 0.1, 0.055, 0.0296, 0.01] | 0 | [48.0, 60.0, 65.0, 71.0, 80.0, 100.0, 162.0] | [96.0, 110.0, 125.0, 150.0, 168.0, 200.0, 250.0, 398.0]
HV 200A | HV 200A | 200 | 0 | [10.0, 4.267, 1.21, 0.403, 0.1, 0.058, 0.022, 0.01] | [10.0, 3.73, 1.654, 0.328, 0.1, 0.0531, 0.019, 0.01] | 0 | [600.0, 700.0, 900.0, 1150.0, 1665.0, 2000.0, 3000.0, 4313.0] | [1200.0, 1500.0, 1800.0, 2700.0, 3960.0, 5000.0, 7500.0, 10620.0]
HV 20A | HV 20A | 20 | 0 | [10.0, 1.3, 0.3, 0.155, 0.1, 0.0555, 0.023, 0.01] | [10.0, 1.3, 0.161, 0.1, 0.0611, 0.0399, 0.0141, 0.01] | 0 | [60.0, 70.0, 80.0, 87.0, 94.0, 110.0, 150.0, 216.0] | [120.0, 150.0, 200.0, 223.0, 260.0, 300.0, 450.0, 532.0]
HV 25A | HV 25A | 25 | 0 | [10.0, 2.512, 0.833, 0.299, 0.1, 0.0372, 0.0223, 0.01] | [10.0, 3.125, 0.597, 0.198, 0.1, 0.0378, 0.022, 0.01] | 0 | [75.0, 82.0, 90.0, 100.0, 124.0, 170.0, 200.0, 289.0] | [150.0, 170.0, 210.0, 250.0, 294.0, 400.0, 500.0, 711.0]
HV 31.5A | HV 31.5A | 31.5 | 0 | [10.0, 2.34, 0.722, 0.181, 0.1, 0.055, 0.0296, 0.01] | [10.0, 2.84, 0.368, 0.164, 0.1, 0.0621, 0.0378, 0.0195, 0.01] | 0 | [95.0, 110.0, 125.0, 150.0, 165.0, 200.0, 250.0, 390.0] | [189.0, 220.0, 300.0, 350.0, 393.0, 450.0, 530.0, 700.0, 960.0]
HV 40A | HV 40A | 40 | 0 | [10.0, 1.3, 0.161, 0.1, 0.0611, 0.0399, 0.0141, 0.01] | [10.0, 2.05, 0.369, 0.198, 0.1, 0.051, 0.0298, 0.01] | 0 | [120.0, 150.0, 200.0, 223.0, 260.0, 300.0, 450.0, 532.0] | [240.0, 300.0, 400.0, 450.0, 530.0, 650.0, 800.0, 1311.0]
HV 50A | HV 50A | 50 | 0 | [10.0, 3.215, 0.597, 0.198, 0.1, 0.0378, 0.022, 0.01] | [10.0, 3.64, 0.854, 0.281, 0.1, 0.0531, 0.022, 0.01] | 0 | [150.0, 170.0, 210.0, 250.0, 294.0, 400.0, 500.0, 711.0] | [300.0, 350.0, 450.0, 550.0, 700.0, 850.0, 1200.0, 1752.0]
HV 6.3A | HV 6.3A | 6.3 | 0 | [10.0, 1.39, 0.344, 0.168, 0.1, 0.056, 0.0263, 0.01] | [10.0, 1.711, 0.516, 0.198, 0.1, 0.0634, 0.0303, 0.01] | 0 | [19.0, 19.5, 20.4, 20.8, 22.0, 25.0, 32.0, 48.0] | [38.0, 40.0, 43.0, 48.0, 53.0, 60.0, 75.0, 118.0]
HV 63A | HV 63A | 63 | 0 | [10.0, 2.84, 0.368, 0.164, 0.1, 0.0621, 0.0378, 0.0195, 0.01] | [10.0, 1.82, 0.344, 0.1, 0.0467, 0.0269, 0.01] | 0 | [189.0, 220.0, 300.0, 350.0, 393.0, 450.0, 530.0, 700.0, 961.0] | [378.0, 500.0, 700.0, 934.0, 1200.0, 1500.0, 2366.0]
HV 80A | HV 80A | 80 | 0 | [10.0, 2.05, 0.369, 0.198, 0.1, 0.051, 0.0298, 0.01] | [10.0, 4.15, 1.03, 0.198, 0.1, 0.051, 0.0172, 0.01] | 0 | [240.0, 300.0, 400.0, 450.0, 530.0, 650.0, 800.0, 1311.0] | [480.0, 550.0, 700.0, 1000.0, 1260.0, 1600.0, 2500.0, 3227.0]
Siemens NH-1-100 | Siemens NH-1-100 | 100 | [5400.0, 2000.0, 400.0, 20.0, 1.0, 0.2, 0.012, 0.004] | 0 | 0 | [150.0, 190.0, 250.0, 430.0, 900.0, 1250.0, 2700.0, 3600.0] | 0 | 0
Siemens NH-1-125 | Siemens NH-1-125 | 125 | [4800.0, 120.0, 7.0, 0.1, 0.004] | 0 | 0 | [180.0, 400.0, 740.0, 2000.0, 4250.0] | 0 | 0
Siemens NH-1-16 | Siemens NH-1-16 | 16 | [4000.0, 400.0, 2.0, 0.1, 0.04, 0.01] | 0 | 0 | [26.0, 35.0, 75.0, 150.0, 200.0, 300.0] | 0 | 0
Siemens NH-1-160 | Siemens NH-1-160 | 160 | [4800.0, 120.0, 7.0, 0.1, 0.004] | 0 | 0 | [210.0, 500.0, 900.0, 2300.0, 5000.0] | 0 | 0
Siemens NH-1-25 | Siemens NH-1-25 | 25 | [4000.0, 1000.0, 10.0, 0.2, 0.02, 0.01] | 0 | 0 | [40.0, 50.0, 100.0, 210.0, 400.0, 500.0] | 0 | 0
Siemens NH-1-50 | Siemens NH-1-50 | 50 | [4000.0, 40.0, 4.0, 1.0, 0.02, 0.01] | 0 | 0 | [86.0, 200.0, 300.0, 400.0, 1000.0, 1280.0] | 0 | 0
Siemens NH-1-63 | Siemens NH-1-63 | 63 | [4000.0, 100.0, 10.0, 2.0, 0.04, 0.01] | 0 | 0 | [100.0, 200.0, 300.0, 400.0, 1000.0, 1500.0] | 0 | 0
Siemens NH-1-80 | Siemens NH-1-80 | 80 | [4800.0, 120.0, 7.0, 0.1, 0.01] | 0 | 0 | [150.58, 250.0, 450.0, 1150.0, 2470.0] | 0 | 0
Siemens NH-2-1000 | Siemens NH-2-1000 | 1000 | [4800.0, 120.0, 7.0, 0.1, 0.004] | 0 | 0 | [1900.0, 3500.0, 8400.0, 24000.0, 52000.0] | 0 | 0
Siemens NH-2-200 | Siemens NH-2-200 | 200 | [4800.0, 120.0, 7.0, 0.1, 0.004] | 0 | 0 | [280.0, 650.0, 1200.0, 3000.0, 7000.0] | 0 | 0
Siemens NH-2-224 | Siemens NH-2-224 | 224 | [4800.0, 120.0, 7.0, 0.2, 0.04, 0.004] | 0 | 0 | [400.0, 750.0, 1453.0, 3025.0, 4315.0, 7600.0] | 0 | 0
Siemens NH-2-250 | Siemens NH-2-250 | 250 | [4800.0, 120.0, 7.0, 0.1, 0.004] | 0 | 0 | [450.0, 800.0, 1650.0, 4000.0, 8500.0] | 0 | 0
Siemens NH-2-315 | Siemens NH-2-315 | 315 | [4800.0, 120.0, 7.0, 0.1, 0.004] | 0 | 0 | [550.0, 920.0, 1900.0, 5000.0, 11000.0] | 0 | 0
Siemens NH-2-355 | Siemens NH-2-355 | 355 | [4800.0, 120.0, 6.0, 0.1, 0.004] | 0 | 0 | [650.0, 1116.27, 2350.0, 5840.0, 12790.0] | 0 | 0
Siemens NH-2-400 | Siemens NH-2-400 | 400 | [4800.0, 120.0, 7.0, 0.1, 0.004] | 0 | 0 | [720.0, 1350.0, 2800.0, 6500.0, 15000.0] | 0 | 0
Siemens NH-2-425 | Siemens NH-2-425 | 425 | [4800.0, 120.0, 7.0, 0.1, 0.004] | 0 | 0 | [850.0, 1500.0, 3050.0, 7500.0, 16500.0] | 0 | 0
Siemens NH-2-630 | Siemens NH-2-630 | 630 | [4800.0, 120.0, 7.0, 0.1, 0.004] | 0 | 0 | [1200.0, 2000.0, 4800.0, 12000.0, 26000.0] | 0 | 0

## dtypes
| element | column | dtype
0 | bus | name | object
1 | bus | vn_kv | float64
2 | bus | type | object
3 | bus | zone | object
4 | bus | in_service | bool
5 | load | name | object
6 | load | bus | uint32
7 | load | p_mw | float64
8 | load | q_mvar | float64
9 | load | const_z_percent | float64
10 | load | const_i_percent | float64
11 | load | sn_mva | float64
12 | load | scaling | float64
13 | load | in_service | bool
14 | load | type | object
15 | ext_grid | name | object
16 | ext_grid | bus | uint32
17 | ext_grid | vm_pu | float64
18 | ext_grid | va_degree | float64
19 | ext_grid | slack_weight | float64
20 | ext_grid | in_service | bool
21 | line | name | object
22 | line | std_type | object
23 | line | from_bus | uint32
24 | line | to_bus | uint32
25 | line | length_km | float64
26 | line | r_ohm_per_km | float64
27 | line | x_ohm_per_km | float64
28 | line | c_nf_per_km | float64
29 | line | g_us_per_km | float64
30 | line | max_i_ka | float64
31 | line | df | float64
32 | line | parallel | uint32
33 | line | type | object
34 | line | in_service | bool
35 | trafo | name | object
36 | trafo | std_type | object
37 | trafo | hv_bus | uint32
38 | trafo | lv_bus | uint32
39 | trafo | sn_mva | float64
40 | trafo | vn_hv_kv | float64
41 | trafo | vn_lv_kv | float64
42 | trafo | vk_percent | float64
43 | trafo | vkr_percent | float64
44 | trafo | pfe_kw | float64
45 | trafo | i0_percent | float64
46 | trafo | shift_degree | float64
47 | trafo | tap_side | object
48 | trafo | tap_neutral | int32
49 | trafo | tap_min | int32
50 | trafo | tap_max | int32
51 | trafo | tap_step_percent | float64
52 | trafo | tap_step_degree | float64
53 | trafo | tap_pos | int32
54 | trafo | tap_phase_shifter | bool
55 | trafo | parallel | uint32
56 | trafo | df | float64
57 | trafo | in_service | bool
58 | line_geodata | coords | object
59 | bus_geodata | x | float64
60 | bus_geodata | y | float64
61 | bus_geodata | coords | object

## parameters
| version | format_version | converged | OPF_converged | name | f_hz | sn_mva
0 | 2.14.6 | 2.14.0 | FALSE | FALSE |  | 50 | 1