## bus
| name | vn_kv | type | zone | in_service
0 | bus_LV_5473-1_0_4_node_0 | 0.4 | n |  | TRUE
1 | bus_LV_5473-1_0_4_node_1 | 0.4 | n |  | TRUE
2 | bus_LV_5473-1_0_4_node_2 | 0.4 | n |  | TRUE
3 | bus_LV_5473-1_0_4_node_3 | 0.4 | n |  | TRUE
4 | bus_LV_5473-1_0_4_node_34 | 0.4 | n |  | TRUE
5 | bus_LV_5473-1_0_4_node_28 | 0.4 | n |  | TRUE
6 | bus_LV_5473-1_0_4_node_27 | 0.4 | n |  | TRUE
7 | bus_LV_5473-1_0_4_node_9 | 0.4 | n |  | TRUE
8 | bus_LV_5473-1_0_4_node_130 | 0.4 | n |  | TRUE
9 | bus_LV_5473-1_0_4_node_26 | 0.4 | n |  | TRUE
10 | bus_LV_5473-1_0_4_node_4 | 0.4 | n |  | TRUE
11 | bus_LV_5473-1_0_4_node_5 | 0.4 | n |  | TRUE
12 | bus_LV_5473-1_0_4_node_6 | 0.4 | n |  | TRUE
13 | bus_LV_5473-1_0_4_node_7 | 0.4 | n |  | TRUE
14 | bus_LV_5473-1_0_4_node_8 | 0.4 | n |  | TRUE
15 | bus_LV_5473-1_0_4_node_11 | 0.4 | n |  | TRUE
16 | bus_LV_5473-1_0_4_node_10 | 0.4 | n |  | TRUE
17 | bus_LV_5473-1_0_4_node_13 | 0.4 | n |  | TRUE
18 | bus_LV_5473-1_0_4_node_22 | 0.4 | n |  | TRUE
19 | bus_LV_5473-1_0_4_node_32 | 0.4 | n |  | TRUE
20 | bus_LV_5473-1_0_4_node_18 | 0.4 | n |  | TRUE
21 | bus_LV_5473-1_0_4_node_14 | 0.4 | n |  | TRUE
22 | bus_LV_5473-1_0_4_node_12 | 0.4 | n |  | TRUE
23 | bus_LV_5473-1_0_4_node_21 | 0.4 | n |  | TRUE
24 | bus_LV_5473-1_0_4_node_25 | 0.4 | n |  | TRUE
25 | bus_LV_5473-1_0_4_node_19 | 0.4 | n |  | TRUE
26 | bus_LV_5473-1_0_4_node_15 | 0.4 | n |  | TRUE
27 | bus_LV_5473-1_0_4_node_16 | 0.4 | n |  | TRUE
28 | bus_LV_5473-1_0_4_node_17 | 0.4 | n |  | TRUE
29 | bus_LV_5473-1_0_4_node_35 | 0.4 | n |  | TRUE
30 | bus_LV_5473-1_0_4_node_36 | 0.4 | n |  | TRUE
31 | bus_LV_5473-1_0_4_node_37 | 0.4 | n |  | TRUE
32 | bus_LV_5473-1_0_4_node_20 | 0.4 | n |  | TRUE
33 | bus_LV_5473-1_0_4_node_40 | 0.4 | n |  | TRUE
34 | bus_LV_5473-1_0_4_node_43 | 0.4 | n |  | TRUE
35 | bus_LV_5473-1_0_4_node_38 | 0.4 | n |  | TRUE
36 | bus_LV_5473-1_0_4_node_23 | 0.4 | n |  | TRUE
37 | bus_LV_5473-1_0_4_node_24 | 0.4 | n |  | TRUE
38 | bus_LV_5473-1_0_4_node_29 | 0.4 | n |  | TRUE
39 | bus_LV_5473-1_0_4_node_30 | 0.4 | n |  | TRUE
40 | bus_LV_5473-1_0_4_node_31 | 0.4 | n |  | TRUE
41 | bus_LV_5473-1_0_4_node_33 | 0.4 | n |  | TRUE
42 | bus_LV_5473-1_0_4_node_54 | 0.4 | n |  | TRUE
43 | bus_LV_5473-1_0_4_node_55 | 0.4 | n |  | TRUE
44 | bus_LV_5473-1_0_4_node_39 | 0.4 | n |  | TRUE
45 | bus_LV_5473-1_0_4_node_41 | 0.4 | n |  | TRUE
46 | bus_LV_5473-1_0_4_node_42 | 0.4 | n |  | TRUE
47 | bus_LV_5473-1_0_4_node_84 | 0.4 | n |  | TRUE
48 | bus_LV_5473-1_0_4_node_83 | 0.4 | n |  | TRUE
49 | bus_LV_5473-1_0_4_node_58 | 0.4 | n |  | TRUE
50 | bus_LV_5473-1_0_4_node_127 | 0.4 | n |  | TRUE
51 | bus_LV_5473-1_0_4_node_114 | 0.4 | n |  | TRUE
52 | bus_LV_5473-1_0_4_node_82 | 0.4 | n |  | TRUE
53 | bus_LV_5473-1_0_4_node_59 | 0.4 | n |  | TRUE
54 | bus_LV_5473-1_0_4_node_60 | 0.4 | n |  | TRUE
55 | bus_LV_5473-1_0_4_node_57 | 0.4 | n |  | TRUE
56 | bus_LV_5473-1_0_4_node_44 | 0.4 | n |  | TRUE
57 | bus_LV_5473-1_0_4_node_45 | 0.4 | n |  | TRUE
58 | bus_LV_5473-1_0_4_node_46 | 0.4 | n |  | TRUE
59 | bus_LV_5473-1_0_4_node_47 | 0.4 | n |  | TRUE
60 | bus_LV_5473-1_0_4_node_48 | 0.4 | n |  | TRUE
61 | bus_LV_5473-1_0_4_node_49 | 0.4 | n |  | TRUE
62 | bus_LV_5473-1_0_4_node_51 | 0.4 | n |  | TRUE
63 | bus_LV_5473-1_0_4_node_50 | 0.4 | n |  | TRUE
64 | bus_LV_5473-1_0_4_node_52 | 0.4 | n |  | TRUE
65 | bus_LV_5473-1_0_4_node_53 | 0.4 | n |  | TRUE
66 | bus_LV_5473-1_0_4_node_61 | 0.4 | n |  | TRUE
67 | bus_LV_5473-1_0_4_node_56 | 0.4 | n |  | TRUE
68 | bus_LV_5473-1_0_4_node_105 | 0.4 | n |  | TRUE
69 | bus_LV_5473-1_0_4_node_92 | 0.4 | n |  | TRUE
70 | bus_LV_5473-1_0_4_node_68 | 0.4 | n |  | TRUE
71 | bus_LV_5473-1_0_4_node_69 | 0.4 | n |  | TRUE
72 | bus_LV_5473-1_0_4_node_70 | 0.4 | n |  | TRUE
73 | bus_LV_5473-1_0_4_node_72 | 0.4 | n |  | TRUE
74 | bus_LV_5473-1_0_4_node_94 | 0.4 | n |  | TRUE
75 | bus_LV_5473-1_0_4_node_95 | 0.4 | n |  | TRUE
76 | bus_LV_5473-1_0_4_node_73 | 0.4 | n |  | TRUE
77 | bus_LV_5473-1_0_4_node_74 | 0.4 | n |  | TRUE
78 | bus_LV_5473-1_0_4_node_75 | 0.4 | n |  | TRUE
79 | bus_LV_5473-1_0_4_node_76 | 0.4 | n |  | TRUE
80 | bus_LV_5473-1_0_4_node_77 | 0.4 | n |  | TRUE
81 | bus_LV_5473-1_0_4_node_78 | 0.4 | n |  | TRUE
82 | bus_LV_5473-1_0_4_node_79 | 0.4 | n |  | TRUE
83 | bus_LV_5473-1_0_4_node_80 | 0.4 | n |  | TRUE
84 | bus_LV_5473-1_0_4_node_112 | 0.4 | n |  | TRUE
85 | bus_LV_5473-1_0_4_node_113 | 0.4 | n |  | TRUE
86 | bus_LV_5473-1_0_4_node_115 | 0.4 | n |  | TRUE
87 | bus_MV_447_0_node_0 | 20 | n |  | TRUE

## load
| name | bus | p_mw | q_mvar | const_z_percent | const_i_percent | sn_mva | scaling | in_service | type
0 | LV_5473-1_0_4_load_0 | 0 | 0.012754 | 0.0031965 | 0 | 0 |  | 1 | TRUE | wye
1 | LV_5473-1_0_4_load_2 | 2 | 0.019096 | 0.004786 | 0 | 0 |  | 1 | TRUE | wye
2 | LV_5473-1_0_4_load_34 | 4 | 0.0024639 | 0.0006175 | 0 | 0 |  | 1 | TRUE | wye
3 | LV_5473-1_0_4_load_27 | 6 | 0.0025873 | 0.00064843 | 0 | 0 |  | 1 | TRUE | wye
4 | LV_5473-1_0_4_load_130 | 8 | 0.0035582 | 0.00089176 | 0 | 0 |  | 1 | TRUE | wye
5 | LV_5473-1_0_4_load_26 | 9 | 0.002324 | 0.00058245 | 0 | 0 |  | 1 | TRUE | wye
6 | LV_5473-1_0_4_load_4 | 10 | 0.047287 | 0.011851 | 0 | 0 |  | 1 | TRUE | wye
7 | LV_5473-1_0_4_load_13 | 17 | 0.01034 | 0.0025915 | 0 | 0 |  | 1 | TRUE | wye
8 | LV_5473-1_0_4_load_22 | 18 | 0.0072084 | 0.0018066 | 0 | 0 |  | 1 | TRUE | wye
9 | LV_5473-1_0_4_load_32 | 19 | 0.0089319 | 0.0022386 | 0 | 0 |  | 1 | TRUE | wye
10 | LV_5473-1_0_4_load_18 | 20 | 0.0060625 | 0.0015194 | 0 | 0 |  | 1 | TRUE | wye
11 | LV_5473-1_0_4_load_14 | 21 | 0.0036711 | 0.00092007 | 0 | 0 |  | 1 | TRUE | wye
12 | LV_5473-1_0_4_load_12 | 22 | 0.010833 | 0.0027151 | 0 | 0 |  | 1 | TRUE | wye
13 | LV_5473-1_0_4_load_21 | 23 | 0.01112 | 0.002787 | 0 | 0 |  | 1 | TRUE | wye
14 | LV_5473-1_0_4_load_25 | 24 | 0.0021207 | 0.00053149 | 0 | 0 |  | 1 | TRUE | wye
15 | LV_5473-1_0_4_load_16 | 27 | 0.0031781 | 0.00079652 | 0 | 0 |  | 1 | TRUE | wye
16 | LV_5473-1_0_4_load_17 | 28 | 0.0031766 | 0.00079613 | 0 | 0 |  | 1 | TRUE | wye
17 | LV_5473-1_0_4_load_35 | 29 | 0.020198 | 0.0050622 | 0 | 0 |  | 1 | TRUE | wye
18 | LV_5473-1_0_4_load_36 | 30 | 0.0041099 | 0.00103 | 0 | 0 |  | 1 | TRUE | wye
19 | LV_5473-1_0_4_load_37 | 31 | 0.005252 | 0.0013163 | 0 | 0 |  | 1 | TRUE | wye
20 | LV_5473-1_0_4_load_20 | 32 | 0.0033774 | 0.00084647 | 0 | 0 |  | 1 | TRUE | wye
21 | LV_5473-1_0_4_load_43 | 34 | 0.0039886 | 0.00099964 | 0 | 0 |  | 1 | TRUE | wye
22 | LV_5473-1_0_4_load_38 | 35 | 0.0044152 | 0.0011066 | 0 | 0 |  | 1 | TRUE | wye
23 | LV_5473-1_0_4_load_24 | 37 | 0.0058068 | 0.0014553 | 0 | 0 |  | 1 | TRUE | wye
24 | LV_5473-1_0_4_load_29 | 38 | 0.0065625 | 0.0016447 | 0 | 0 |  | 1 | TRUE | wye
25 | LV_5473-1_0_4_load_33 | 41 | 0.0064738 | 0.0016225 | 0 | 0 |  | 1 | TRUE | wye
26 | LV_5473-1_0_4_load_54 | 42 | 0.0037905 | 0.00094999 | 0 | 0 |  | 1 | TRUE | wye
27 | LV_5473-1_0_4_load_55 | 43 | 0.0061556 | 0.0015427 | 0 | 0 |  | 1 | TRUE | wye
28 | LV_5473-1_0_4_load_83 | 48 | 0.012796 | 0.0032069 | 0 | 0 |  | 1 | TRUE | wye
29 | LV_5473-1_0_4_load_58 | 49 | 0.0011198 | 0.00028066 | 0 | 0 |  | 1 | TRUE | wye
30 | LV_5473-1_0_4_load_127 | 50 | 0.0036938 | 0.00092575 | 0 | 0 |  | 1 | TRUE | wye
31 | LV_5473-1_0_4_load_114 | 51 | 0.000804 | 0.0002015 | 0 | 0 |  | 1 | TRUE | wye
32 | LV_5473-1_0_4_load_59 | 53 | 0.0032189 | 0.00080674 | 0 | 0 |  | 1 | TRUE | wye
33 | LV_5473-1_0_4_load_60 | 54 | 0.00089914 | 0.00022535 | 0 | 0 |  | 1 | TRUE | wye
34 | LV_5473-1_0_4_load_57 | 55 | 0.0027569 | 0.00069094 | 0 | 0 |  | 1 | TRUE | wye
35 | LV_5473-1_0_4_load_44 | 56 | 0.0029241 | 0.00073286 | 0 | 0 |  | 1 | TRUE | wye
36 | LV_5473-1_0_4_load_45 | 57 | 0.0038919 | 0.0009754 | 0 | 0 |  | 1 | TRUE | wye
37 | LV_5473-1_0_4_load_47 | 59 | 0.0011501 | 0.00028824 | 0 | 0 |  | 1 | TRUE | wye
38 | LV_5473-1_0_4_load_48 | 60 | 0.0021021 | 0.00052683 | 0 | 0 |  | 1 | TRUE | wye
39 | LV_5473-1_0_4_load_49 | 61 | 0.0029878 | 0.00074882 | 0 | 0 |  | 1 | TRUE | wye
40 | LV_5473-1_0_4_load_51 | 62 | 0.0044724 | 0.0011209 | 0 | 0 |  | 1 | TRUE | wye
41 | LV_5473-1_0_4_load_50 | 63 | 0.0022974 | 0.00057578 | 0 | 0 |  | 1 | TRUE | wye
42 | LV_5473-1_0_4_load_52 | 64 | 0.0082169 | 0.0020593 | 0 | 0 |  | 1 | TRUE | wye
43 | LV_5473-1_0_4_load_53 | 65 | 0.00089851 | 0.00022519 | 0 | 0 |  | 1 | TRUE | wye
44 | LV_5473-1_0_4_load_61 | 66 | 0.0032034 | 0.00080284 | 0 | 0 |  | 1 | TRUE | wye
45 | LV_5473-1_0_4_load_56 | 67 | 0.007927 | 0.0019867 | 0 | 0 |  | 1 | TRUE | wye
46 | LV_5473-1_0_4_load_105 | 68 | 0.0026558 | 0.0006656 | 0 | 0 |  | 1 | TRUE | wye
47 | LV_5473-1_0_4_load_92 | 69 | 0.009111 | 0.0022834 | 0 | 0 |  | 1 | TRUE | wye
48 | LV_5473-1_0_4_load_68 | 70 | 0.0028485 | 0.0007139 | 0 | 0 |  | 1 | TRUE | wye
49 | LV_5473-1_0_4_load_69 | 71 | 0.0028482 | 0.00071382 | 0 | 0 |  | 1 | TRUE | wye
50 | LV_5473-1_0_4_load_70 | 72 | 0.0028382 | 0.00071131 | 0 | 0 |  | 1 | TRUE | wye
51 | LV_5473-1_0_4_load_72 | 73 | 0.0061804 | 0.001549 | 0 | 0 |  | 1 | TRUE | wye
52 | LV_5473-1_0_4_load_94 | 74 | 0.0033394 | 0.00083693 | 0 | 0 |  | 1 | TRUE | wye
53 | LV_5473-1_0_4_load_95 | 75 | 0.011708 | 0.0029342 | 0 | 0 |  | 1 | TRUE | wye
54 | LV_5473-1_0_4_load_73 | 76 | 0.011378 | 0.0028515 | 0 | 0 |  | 1 | TRUE | wye
55 | LV_5473-1_0_4_load_74 | 77 | 0.0020823 | 0.00052186 | 0 | 0 |  | 1 | TRUE | wye
56 | LV_5473-1_0_4_load_75 | 78 | 0.0082797 | 0.0020751 | 0 | 0 |  | 1 | TRUE | wye
57 | LV_5473-1_0_4_load_76 | 79 | 0.0082644 | 0.0020713 | 0 | 0 |  | 1 | TRUE | wye
58 | LV_5473-1_0_4_load_77 | 80 | 0.0020702 | 0.00051883 | 0 | 0 |  | 1 | TRUE | wye
59 | LV_5473-1_0_4_load_78 | 81 | 0.0025217 | 0.00063199 | 0 | 0 |  | 1 | TRUE | wye
60 | LV_5473-1_0_4_load_79 | 82 | 0.0094608 | 0.0023711 | 0 | 0 |  | 1 | TRUE | wye
61 | LV_5473-1_0_4_load_80 | 83 | 0.0089211 | 0.0022358 | 0 | 0 |  | 1 | TRUE | wye
62 | LV_5473-1_0_4_load_112 | 84 | 0.0073101 | 0.0018321 | 0 | 0 |  | 1 | TRUE | wye
63 | LV_5473-1_0_4_load_113 | 85 | 0.0029719 | 0.00074482 | 0 | 0 |  | 1 | TRUE | wye
64 | LV_5473-1_0_4_load_115 | 86 | 0.0006366 | 0.00015955 | 0 | 0 |  | 1 | TRUE | wye

## ext_grid
| name | bus | vm_pu | va_degree | slack_weight | in_service
0 |  | 32 | 1 | 0 | 1 | TRUE

## line
| name | std_type | from_bus | to_bus | length_km | r_ohm_per_km | x_ohm_per_km | c_nf_per_km | g_us_per_km | max_i_ka | df | parallel | type | in_service
0 | LV_5473-1_0_4_line_0 |  | 0 | 1 | 0.028 | 0.125 | 0.08 | 261 | 0 | 0.364 | 1 | 1 | cs | TRUE
1 | LV_5473-1_0_4_line_1 |  | 1 | 2 | 0.010868 | 0.125 | 0.08 | 261 | 0 | 0.364 | 1 | 1 | cs | TRUE
2 | LV_5473-1_0_4_line_2 |  | 1 | 3 | 0.011964 | 0.125 | 0.08 | 261 | 0 | 0.364 | 1 | 1 | cs | TRUE
3 | LV_5473-1_0_4_line_3 |  | 2 | 4 | 0.024585 | 0.125 | 0.08 | 261 | 0 | 0.364 | 1 | 1 | cs | TRUE
4 | LV_5473-1_0_4_line_4 |  | 3 | 5 | 0.038617 | 0.125 | 0.08 | 261 | 0 | 0.364 | 1 | 1 | cs | TRUE
5 | LV_5473-1_0_4_line_5 |  | 3 | 6 | 0.016748 | 0.125 | 0.08 | 261 | 0 | 0.364 | 1 | 1 | cs | TRUE
6 | LV_5473-1_0_4_line_6 |  | 4 | 7 | 0.0246 | 0.125 | 0.08 | 261 | 0 | 0.364 | 1 | 1 | cs | TRUE
7 | LV_5473-1_0_4_line_7 |  | 5 | 8 | 0.065655 | 0.125 | 0.08 | 261 | 0 | 0.364 | 1 | 1 | cs | TRUE
8 | LV_5473-1_0_4_line_8 |  | 6 | 9 | 0.0085019 | 0.125 | 0.08 | 261 | 0 | 0.364 | 1 | 1 | cs | TRUE
9 | LV_5473-1_0_4_line_9 |  | 7 | 19 | 0.0024042 | 0.125 | 0.08 | 261 | 0 | 0.364 | 1 | 1 | cs | TRUE
10 | LV_5473-1_0_4_line_10 |  | 10 | 11 | 0.034526 | 0.125 | 0.08 | 261 | 0 | 0.364 | 1 | 1 | cs | TRUE
11 | LV_5473-1_0_4_line_11 |  | 10 | 12 | 0.016656 | 0.125 | 0.08 | 261 | 0 | 0.364 | 1 | 2 | cs | TRUE
12 | LV_5473-1_0_4_line_12 |  | 11 | 13 | 0.010511 | 0.125 | 0.08 | 261 | 0 | 0.364 | 1 | 1 | cs | TRUE
13 | LV_5473-1_0_4_line_13 |  | 11 | 14 | 0.047096 | 0.125 | 0.08 | 261 | 0 | 0.364 | 1 | 1 | cs | TRUE
14 | LV_5473-1_0_4_line_14 |  | 12 | 15 | 0.043017 | 0.125 | 0.08 | 261 | 0 | 0.364 | 1 | 1 | cs | TRUE
15 | LV_5473-1_0_4_line_15 |  | 12 | 16 | 0.024254 | 0.125 | 0.08 | 261 | 0 | 0.364 | 1 | 3 | cs | TRUE
16 | LV_5473-1_0_4_line_16 |  | 13 | 17 | 0.020848 | 0.125 | 0.08 | 261 | 0 | 0.364 | 1 | 1 | cs | TRUE
17 | LV_5473-1_0_4_line_17 |  | 14 | 18 | 0.015825 | 0.125 | 0.08 | 261 | 0 | 0.364 | 1 | 1 | cs | TRUE
18 | LV_5473-1_0_4_line_18 |  | 15 | 21 | 0.0048151 | 0.125 | 0.08 | 261 | 0 | 0.364 | 1 | 1 | cs | TRUE
19 | LV_5473-1_0_4_line_19 |  | 16 | 20 | 0.016749 | 0.125 | 0.08 | 261 | 0 | 0.364 | 1 | 3 | cs | TRUE
20 | LV_5473-1_0_4_line_20 |  | 17 | 22 | 0.00011939 | 0.125 | 0.08 | 261 | 0 | 0.364 | 1 | 1 | cs | TRUE
21 | LV_5473-1_0_4_line_21 |  | 18 | 23 | 0.0077954 | 0.125 | 0.08 | 261 | 0 | 0.364 | 1 | 1 | cs | TRUE
22 | LV_5473-1_0_4_line_22 |  | 19 | 24 | 0.014983 | 0.125 | 0.08 | 261 | 0 | 0.364 | 1 | 1 | cs | TRUE
23 | LV_5473-1_0_4_line_23 |  | 20 | 25 | 0.018569 | 0.125 | 0.08 | 261 | 0 | 0.364 | 1 | 3 | cs | TRUE
24 | LV_5473-1_0_4_line_24 |  | 21 | 26 | 0.0099855 | 0.125 | 0.08 | 261 | 0 | 0.364 | 1 | 1 | cs | TRUE
25 | LV_5473-1_0_4_line_25 |  | 23 | 36 | 0.014296 | 0.125 | 0.08 | 261 | 0 | 0.364 | 1 | 1 | cs | TRUE
26 | LV_5473-1_0_4_line_26 |  | 24 | 36 | 0.0054743 | 0.125 | 0.08 | 261 | 0 | 0.364 | 1 | 1 | cs | TRUE
27 | LV_5473-1_0_4_line_27 |  | 25 | 32 | 0.011392 | 0.125 | 0.08 | 261 | 0 | 0.364 | 1 | 3 | cs | TRUE
28 | LV_5473-1_0_4_line_28 |  | 26 | 27 | 0.026276 | 0.125 | 0.08 | 261 | 0 | 0.364 | 1 | 1 | cs | TRUE
29 | LV_5473-1_0_4_line_29 |  | 26 | 28 | 0.021122 | 0.125 | 0.08 | 261 | 0 | 0.364 | 1 | 1 | cs | TRUE
30 | LV_5473-1_0_4_line_30 |  | 27 | 29 | 0.023257 | 0.125 | 0.08 | 261 | 0 | 0.364 | 1 | 1 | cs | TRUE
31 | LV_5473-1_0_4_line_31 |  | 28 | 30 | 0.0046133 | 0.125 | 0.08 | 261 | 0 | 0.364 | 1 | 1 | cs | TRUE
32 | LV_5473-1_0_4_line_32 |  | 30 | 31 | 0.022538 | 0.125 | 0.08 | 261 | 0 | 0.364 | 1 | 1 | cs | TRUE
33 | LV_5473-1_0_4_line_33 |  | 31 | 42 | 0.0027959 | 0.125 | 0.08 | 261 | 0 | 0.364 | 1 | 1 | cs | TRUE
34 | LV_5473-1_0_4_line_34 |  | 32 | 33 | 0.051548 | 0.125 | 0.08 | 261 | 0 | 0.364 | 1 | 1 | cs | TRUE
35 | LV_5473-1_0_4_line_35 |  | 33 | 34 | 0.027203 | 0.125 | 0.08 | 261 | 0 | 0.364 | 1 | 1 | cs | TRUE
36 | LV_5473-1_0_4_line_36 |  | 33 | 35 | 0.011903 | 0.125 | 0.08 | 261 | 0 | 0.364 | 1 | 1 | cs | TRUE
37 | LV_5473-1_0_4_line_37 |  | 34 | 50 | 0.0067385 | 0.125 | 0.08 | 261 | 0 | 0.364 | 1 | 1 | cs | TRUE
38 | LV_5473-1_0_4_line_38 |  | 35 | 44 | 0.042037 | 0.125 | 0.08 | 261 | 0 | 0.364 | 1 | 1 | cs | TRUE
39 | LV_5473-1_0_4_line_39 |  | 36 | 37 | 0.033588 | 0.125 | 0.08 | 261 | 0 | 0.364 | 1 | 1 | cs | TRUE
40 | LV_5473-1_0_4_line_40 |  | 37 | 38 | 0.017321 | 0.125 | 0.08 | 261 | 0 | 0.364 | 1 | 1 | cs | TRUE
41 | LV_5473-1_0_4_line_41 |  | 38 | 39 | 0.04684 | 0.125 | 0.08 | 261 | 0 | 0.364 | 1 | 1 | cs | TRUE
42 | LV_5473-1_0_4_line_42 |  | 39 | 40 | 0.050063 | 0.125 | 0.08 | 261 | 0 | 0.364 | 1 | 1 | cs | TRUE
43 | LV_5473-1_0_4_line_43 |  | 40 | 41 | 0.013593 | 0.125 | 0.08 | 261 | 0 | 0.364 | 1 | 1 | cs | TRUE
44 | LV_5473-1_0_4_line_44 |  | 42 | 43 | 0.024879 | 0.125 | 0.08 | 261 | 0 | 0.364 | 1 | 1 | cs | TRUE
45 | LV_5473-1_0_4_line_45 |  | 43 | 67 | 0.0063824 | 0.125 | 0.08 | 261 | 0 | 0.364 | 1 | 1 | cs | TRUE
46 | LV_5473-1_0_4_line_46 |  | 44 | 45 | 0.033825 | 0.125 | 0.08 | 261 | 0 | 0.364 | 1 | 1 | cs | TRUE
47 | LV_5473-1_0_4_line_47 |  | 44 | 46 | 0.006952 | 0.125 | 0.08 | 261 | 0 | 0.364 | 1 | 1 | cs | TRUE
48 | LV_5473-1_0_4_line_48 |  | 45 | 47 | 0.030613 | 0.125 | 0.08 | 261 | 0 | 0.364 | 1 | 1 | cs | TRUE
49 | LV_5473-1_0_4_line_49 |  | 45 | 48 | 0.037074 | 0.125 | 0.08 | 261 | 0 | 0.364 | 1 | 1 | cs | TRUE
50 | LV_5473-1_0_4_line_50 |  | 46 | 49 | 0.020533 | 0.125 | 0.08 | 261 | 0 | 0.364 | 1 | 1 | cs | TRUE
51 | LV_5473-1_0_4_line_51 |  | 47 | 51 | 0.022096 | 0.125 | 0.08 | 261 | 0 | 0.364 | 1 | 1 | cs | TRUE
52 | LV_5473-1_0_4_line_52 |  | 48 | 52 | 0.013659 | 0.125 | 0.08 | 261 | 0 | 0.364 | 1 | 1 | cs | TRUE
53 | LV_5473-1_0_4_line_53 |  | 49 | 55 | 0.015815 | 0.125 | 0.08 | 261 | 0 | 0.364 | 1 | 1 | cs | TRUE
54 | LV_5473-1_0_4_line_54 |  | 51 | 84 | 0.0011696 | 0.125 | 0.08 | 261 | 0 | 0.364 | 1 | 1 | cs | TRUE
55 | LV_5473-1_0_4_line_55 |  | 52 | 83 | 0.015836 | 0.125 | 0.08 | 261 | 0 | 0.364 | 1 | 1 | cs | TRUE
56 | LV_5473-1_0_4_line_56 |  | 53 | 54 | 0.0039429 | 0.125 | 0.08 | 261 | 0 | 0.364 | 1 | 1 | cs | TRUE
57 | LV_5473-1_0_4_line_57 |  | 54 | 66 | 0.030881 | 0.125 | 0.08 | 261 | 0 | 0.364 | 1 | 1 | cs | TRUE
58 | LV_5473-1_0_4_line_58 |  | 55 | 59 | 0.00735 | 0.125 | 0.08 | 261 | 0 | 0.364 | 1 | 1 | cs | TRUE
59 | LV_5473-1_0_4_line_59 |  | 56 | 57 | 0.0028838 | 0.125 | 0.08 | 261 | 0 | 0.364 | 1 | 1 | cs | TRUE
60 | LV_5473-1_0_4_line_60 |  | 56 | 58 | 0.049442 | 0.125 | 0.08 | 261 | 0 | 0.364 | 1 | 1 | cs | TRUE
61 | LV_5473-1_0_4_line_61 |  | 57 | 59 | 0.025331 | 0.125 | 0.08 | 261 | 0 | 0.364 | 1 | 1 | cs | TRUE
62 | LV_5473-1_0_4_line_62 |  | 58 | 60 | 0.012267 | 0.125 | 0.08 | 261 | 0 | 0.364 | 1 | 1 | cs | TRUE
63 | LV_5473-1_0_4_line_63 |  | 58 | 61 | 0.0039678 | 0.125 | 0.08 | 261 | 0 | 0.364 | 1 | 1 | cs | TRUE
64 | LV_5473-1_0_4_line_64 |  | 61 | 62 | 0.028659 | 0.125 | 0.08 | 261 | 0 | 0.364 | 1 | 1 | cs | TRUE
65 | LV_5473-1_0_4_line_65 |  | 62 | 63 | 0.028569 | 0.125 | 0.08 | 261 | 0 | 0.364 | 1 | 1 | cs | TRUE
66 | LV_5473-1_0_4_line_66 |  | 63 | 64 | 0.0043563 | 0.125 | 0.08 | 261 | 0 | 0.364 | 1 | 1 | cs | TRUE
67 | LV_5473-1_0_4_line_67 |  | 64 | 65 | 0.030253 | 0.125 | 0.08 | 261 | 0 | 0.364 | 1 | 1 | cs | TRUE
68 | LV_5473-1_0_4_line_68 |  | 65 | 66 | 0.0039912 | 0.125 | 0.08 | 261 | 0 | 0.364 | 1 | 1 | cs | TRUE
69 | LV_5473-1_0_4_line_69 |  | 67 | 68 | 0.0072868 | 0.125 | 0.08 | 261 | 0 | 0.364 | 1 | 1 | cs | TRUE
70 | LV_5473-1_0_4_line_70 |  | 68 | 69 | 0.013662 | 0.125 | 0.08 | 261 | 0 | 0.364 | 1 | 1 | cs | TRUE
71 | LV_5473-1_0_4_line_71 |  | 69 | 79 | 0.0064906 | 0.125 | 0.08 | 261 | 0 | 0.364 | 1 | 1 | cs | TRUE
72 | LV_5473-1_0_4_line_72 |  | 70 | 71 | 0.021959 | 0.125 | 0.08 | 261 | 0 | 0.364 | 1 | 1 | cs | TRUE
73 | LV_5473-1_0_4_line_73 |  | 70 | 72 | 0.021877 | 0.125 | 0.08 | 261 | 0 | 0.364 | 1 | 1 | cs | TRUE
74 | LV_5473-1_0_4_line_74 |  | 72 | 73 | 0.020446 | 0.125 | 0.08 | 261 | 0 | 0.364 | 1 | 1 | cs | TRUE
75 | LV_5473-1_0_4_line_75 |  | 73 | 74 | 0.019184 | 0.125 | 0.08 | 261 | 0 | 0.364 | 1 | 1 | cs | TRUE
76 | LV_5473-1_0_4_line_76 |  | 74 | 75 | 0.03363 | 0.125 | 0.08 | 261 | 0 | 0.364 | 1 | 1 | cs | TRUE
77 | LV_5473-1_0_4_line_77 |  | 75 | 80 | 0.016584 | 0.125 | 0.08 | 261 | 0 | 0.364 | 1 | 1 | cs | TRUE
78 | LV_5473-1_0_4_line_78 |  | 76 | 77 | 0.014494 | 0.125 | 0.08 | 261 | 0 | 0.364 | 1 | 1 | cs | TRUE
79 | LV_5473-1_0_4_line_79 |  | 76 | 78 | 0.0022529 | 0.125 | 0.08 | 261 | 0 | 0.364 | 1 | 1 | cs | TRUE
80 | LV_5473-1_0_4_line_80 |  | 77 | 79 | 0.0085165 | 0.125 | 0.08 | 261 | 0 | 0.364 | 1 | 1 | cs | TRUE
81 | LV_5473-1_0_4_line_81 |  | 78 | 80 | 0.022784 | 0.125 | 0.08 | 261 | 0 | 0.364 | 1 | 1 | cs | TRUE
82 | LV_5473-1_0_4_line_82 |  | 81 | 82 | 0.0052368 | 0.125 | 0.08 | 261 | 0 | 0.364 | 1 | 1 | cs | TRUE
83 | LV_5473-1_0_4_line_83 |  | 81 | 83 | 0.012484 | 0.125 | 0.08 | 261 | 0 | 0.364 | 1 | 1 | cs | TRUE
84 | LV_5473-1_0_4_line_84 |  | 84 | 85 | 0.052825 | 0.125 | 0.08 | 261 | 0 | 0.364 | 1 | 1 | cs | TRUE
85 | LV_5473-1_0_4_line_85 |  | 85 | 86 | 0.0083351 | 0.125 | 0.08 | 261 | 0 | 0.364 | 1 | 1 | cs | TRUE

## trafo
| name | std_type | hv_bus | lv_bus | sn_mva | vn_hv_kv | vn_lv_kv | vk_percent | vkr_percent | pfe_kw | i0_percent | shift_degree | tap_side | tap_neutral | tap_min | tap_max | tap_step_percent | tap_step_degree | tap_pos | tap_phase_shifter | parallel | df | in_service
0 | LV_5473-1_0_4_trafo_20 | 0.63 MVA 20/0.4 kV | 87 | 32 | 0.63 | 20 | 0.4 | 6 | 1.206 | 1.65 | 0.2619 | 150 | hv | 0 | -2 | 2 | 2.5 | 0 | 0 | FALSE | 1 | 1 | TRUE

## line_geodata
| x0 | y0 | x1 | y1 | x2 | y2 | x3 | y3 | x4 | y4 | x5 | y5 | x6 | y6 | x7 | y7 | x8 | y8
0 | 2534463.752 | 1161654.4137 | 2534477.577 | 1161678.7621
1 | 2534463.752 | 1161654.4137 | 2534454.9856 | 1161660.8377
2 | 2534463.752 | 1161654.4137 | 2534472.1425 | 1161648.8079 | 2534473.8269 | 1161647.9891
3 | 2534454.9856 | 1161660.8377 | 2534435.155 | 1161675.3695
4 | 2534473.8269 | 1161647.9891 | 2534486.9505 | 1161642.176 | 2534503.0554 | 1161635.0185 | 2534509.141 | 1161632.3618
5 | 2534473.8269 | 1161647.9891 | 2534483.0382 | 1161661.9764
6 | 2534415.1906 | 1161689.7414 | 2534428.7925 | 1161680.0319 | 2534435.155 | 1161675.3695
7 | 2534509.141 | 1161632.3618 | 2534525.4848 | 1161668.1478 | 2534527.0577 | 1161669.7537 | 2534536.2195 | 1161667.4192 | 2534542.7835 | 1161680.5215
8 | 2534487.7142 | 1161669.0769 | 2534483.0382 | 1161661.9764
9 | 2534415.1906 | 1161689.7414 | 2534413.2561 | 1161691.1687
10 | 2534445.5796 | 1161742.3386 | 2534457.8775 | 1161774.5999
11 | 2534457.2185 | 1161790.7272 | 2534455.4749 | 1161784.7207 | 2534457.8775 | 1161774.5999
12 | 2534455.3519 | 1161738.3964 | 2534445.5796 | 1161742.3386
13 | 2534411.0892 | 1161741.4259 | 2534417.843 | 1161754.3482 | 2534431.4006 | 1161749.7086 | 2534435.4412 | 1161749.9424 | 2534436.7012 | 1161745.3483 | 2534445.5796 | 1161742.3386
14 | 2534457.2185 | 1161790.7272 | 2534460.6932 | 1161791.7676 | 2534474.2979 | 1161796.3661 | 2534484.4743 | 1161799.957 | 2534493.388 | 1161805.8074 | 2534495.0939 | 1161809.0573
15 | 2534433.6002 | 1161793.2309 | 2534445.0017 | 1161790.4382 | 2534451.9462 | 1161789.2617 | 2534457.2185 | 1161790.7272
16 | 2534455.3519 | 1161738.3964 | 2534450.7054 | 1161727.5856 | 2534449.0401 | 1161723.8461 | 2534447.1714 | 1161719.2225
17 | 2534411.0892 | 1161741.4259 | 2534408.5202 | 1161734.2166 | 2534405.5094 | 1161726.6196
18 | 2534495.0939 | 1161809.0573 | 2534497.0945 | 1161813.437
19 | 2534433.6002 | 1161793.2309 | 2534435.734 | 1161805.4922 | 2534435.8912 | 1161809.7926
20 | 2534447.1267 | 1161719.1118 | 2534447.1714 | 1161719.2225
21 | 2534405.5094 | 1161726.6196 | 2534402.6373 | 1161719.3725
22 | 2534401.6632 | 1161700.6508 | 2534410.1435 | 1161693.4652 | 2534413.2561 | 1161691.1687
23 | 2534435.2862 | 1161828.3208 | 2534436.1712 | 1161817.4496 | 2534435.8912 | 1161809.7926
24 | 2534499.897 | 1161822.9903 | 2534498.0297 | 1161815.4843 | 2534497.0945 | 1161813.437
25 | 2534399.3036 | 1161705.5904 | 2534400.2465 | 1161713.3399 | 2534402.6373 | 1161719.3725
26 | 2534399.3036 | 1161705.5904 | 2534401.6632 | 1161700.6508
27 | 2534435.2862 | 1161828.3208 | 2534433.8409 | 1161839.6208
28 | 2534499.897 | 1161822.9903 | 2534514.9682 | 1161821.5585 | 2534522.8324 | 1161822.5177 | 2534525.8919 | 1161823.5032
29 | 2534499.897 | 1161822.9903 | 2534503.2148 | 1161836.3393 | 2534505.4588 | 1161843.3562
30 | 2534546.6231 | 1161833.7089 | 2534534.2817 | 1161826.2059 | 2534525.8919 | 1161823.5032
31 | 2534505.4588 | 1161843.3562 | 2534506.864 | 1161847.7503 | 2534506.864 | 1161847.7503
32 | 2534506.864 | 1161847.7503 | 2534514.3012 | 1161869.0261
33 | 2534515.2238 | 1161871.6654 | 2534514.3012 | 1161869.0261
34 | 2534423.3946 | 1161890.0293 | 2534431.3495 | 1161857.9246 | 2534433.6273 | 1161841.2905 | 2534433.8409 | 1161839.6208
35 | 2534423.3946 | 1161890.0293 | 2534448.8484 | 1161880.4312
36 | 2534423.3946 | 1161890.0293 | 2534420.5288 | 1161901.5821
37 | 2534455.1536 | 1161878.0536 | 2534448.8484 | 1161880.4312
38 | 2534411.2653 | 1161942.5798 | 2534416.5256 | 1161917.7196 | 2534420.5288 | 1161901.5821
39 | 2534399.3036 | 1161705.5904 | 2534388.5468 | 1161707.0977 | 2534365.945 | 1161709.4682
40 | 2534365.945 | 1161709.4682 | 2534354.4654 | 1161710.6722 | 2534348.699 | 1161711.0393
41 | 2534301.9536 | 1161714.0151 | 2534348.699 | 1161711.0393
42 | 2534296.6776 | 1161754.2062 | 2534293.5299 | 1161741.7449 | 2534292.1006 | 1161726.6744 | 2534291.6958 | 1161714.9057 | 2534301.9536 | 1161714.0151
43 | 2534296.6776 | 1161754.2062 | 2534300.0085 | 1161767.3844
44 | 2534515.2238 | 1161871.6654 | 2534523.4335 | 1161895.1513
45 | 2534523.4335 | 1161895.1513 | 2534523.4335 | 1161895.1513 | 2534524.8385 | 1161901.3771
46 | 2534411.2653 | 1161942.5798 | 2534408.0711 | 1161962.9815 | 2534408.8737 | 1161976.1245
47 | 2534404.5262 | 1161940.7969 | 2534411.2653 | 1161942.5798
48 | 2534408.8737 | 1161976.1245 | 2534414.2858 | 1161993.197 | 2534419.6601 | 1162004.7113
49 | 2534408.8737 | 1161976.1245 | 2534422.8686 | 1161970.8909 | 2534443.7511 | 1161963.5589
50 | 2534404.5262 | 1161940.7969 | 2534393.4639 | 1161923.499
51 | 2534419.6601 | 1162004.7113 | 2534399.1626 | 1162012.9621
52 | 2534456.5962 | 1161958.9159 | 2534450.2549 | 1161961.2754 | 2534443.7511 | 1161963.5589
53 | 2534393.4639 | 1161923.499 | 2534392.5448 | 1161922.0619 | 2534388.4315 | 1161908.5659
54 | 2534398.5185 | 1162013.9383 | 2534399.1626 | 1162012.9621 | 2534399.1626 | 1162012.9621
55 | 2534456.5962 | 1161958.9159 | 2534460.2145 | 1161973.8069 | 2534460.2062 | 1161974.3188
56 | 2534348.1274 | 1161938.9421 | 2534349.742 | 1161942.5392
57 | 2534348.1274 | 1161938.9421 | 2534335.4818 | 1161910.7695
58 | 2534388.4315 | 1161908.5659 | 2534386.2887 | 1161901.5352
59 | 2534378.0631 | 1161874.546 | 2534378.9039 | 1161877.3046
60 | 2534349.9485 | 1161840.5824 | 2534354.0196 | 1161840.1043 | 2534358.2417 | 1161840.1248 | 2534367.6259 | 1161846.9482 | 2534376.6661 | 1161869.9621 | 2534378.0631 | 1161874.546
61 | 2534378.9039 | 1161877.3046 | 2534386.2887 | 1161901.5352
62 | 2534349.9485 | 1161840.5824 | 2534344.0704 | 1161829.8154
63 | 2534349.9485 | 1161840.5824 | 2534346.3385 | 1161842.229
64 | 2534346.3385 | 1161842.229 | 2534320.2639 | 1161854.1221
65 | 2534319.6747 | 1161875.5535 | 2534311.7898 | 1161857.9872 | 2534320.2639 | 1161854.1221
66 | 2534319.6747 | 1161875.5535 | 2534321.4586 | 1161879.5277
67 | 2534333.8474 | 1161907.1283 | 2534321.4586 | 1161879.5277
68 | 2534333.8474 | 1161907.1283 | 2534335.4818 | 1161910.7695
69 | 2534526.4426 | 1161908.4852 | 2534524.8385 | 1161901.3771
70 | 2534529.4501 | 1161921.8117 | 2534526.4426 | 1161908.4852
71 | 2534530.8789 | 1161928.143 | 2534529.4501 | 1161921.8117
72 | 2534483.2283 | 1162039.8313 | 2534462.9464 | 1162048.2483
73 | 2534483.2283 | 1162039.8313 | 2534503.4348 | 1162031.4456
74 | 2534522.3189 | 1162023.6088 | 2534503.4348 | 1162031.4456
75 | 2534522.3189 | 1162023.6088 | 2534540.0375 | 1162016.2555
76 | 2534540.0375 | 1162016.2555 | 2534542.7789 | 1162015.1178 | 2534548.7981 | 1162010.6164 | 2534552.596 | 1162004.0714 | 2534554.3903 | 1161997.8817 | 2534552.7774 | 1161989.7948 | 2534552.4461 | 1161988.9715
77 | 2534552.4461 | 1161988.9715 | 2534546.2557 | 1161973.5863
78 | 2534537.1218 | 1161950.2858 | 2534533.0748 | 1161936.3678
79 | 2534537.1218 | 1161950.2858 | 2534537.7508 | 1161952.4491
80 | 2534533.0748 | 1161936.3678 | 2534531.5574 | 1161931.1493 | 2534530.8789 | 1161928.143
81 | 2534537.7508 | 1161952.4491 | 2534537.7508 | 1161952.4491 | 2534546.2557 | 1161973.5863
82 | 2534456.5527 | 1161985.0996 | 2534452.4509 | 1161988.3553 | 2534452.4509 | 1161988.3553
83 | 2534456.5527 | 1161985.0996 | 2534460.0774 | 1161982.302 | 2534460.2062 | 1161974.3188
84 | 2534398.5185 | 1162013.9383 | 2534392.8239 | 1162022.57 | 2534385.3367 | 1162025.2311 | 2534379.3748 | 1162036.358 | 2534374.4847 | 1162039.0018 | 2534368.4038 | 1162039.2462 | 2534365.0757 | 1162037.5816 | 2534362.8082 | 1162034.1267 | 2534361.8389 | 1162031.9141
85 | 2534358.4941 | 1162024.2796 | 2534361.8389 | 1162031.9141

## bus_geodata
| x | y | coords
0 | 2534477.577 | 1161678.7621
1 | 2534463.752 | 1161654.4137
2 | 2534454.9856 | 1161660.8377
3 | 2534473.8269 | 1161647.9891
4 | 2534435.155 | 1161675.3695
5 | 2534509.141 | 1161632.3618
6 | 2534483.0382 | 1161661.9764
7 | 2534415.1906 | 1161689.7414
8 | 2534542.7835 | 1161680.5215
9 | 2534487.7142 | 1161669.0769
10 | 2534457.8775 | 1161774.5999
11 | 2534445.5796 | 1161742.3386
12 | 2534457.2185 | 1161790.7272
13 | 2534455.3519 | 1161738.3964
14 | 2534411.0892 | 1161741.4259
15 | 2534495.0939 | 1161809.0573
16 | 2534433.6002 | 1161793.2309
17 | 2534447.1714 | 1161719.2225
18 | 2534405.5094 | 1161726.6196
19 | 2534413.2561 | 1161691.1687
20 | 2534435.8912 | 1161809.7926
21 | 2534497.0945 | 1161813.437
22 | 2534447.1267 | 1161719.1118
23 | 2534402.6373 | 1161719.3725
24 | 2534401.6632 | 1161700.6508
25 | 2534435.2862 | 1161828.3208
26 | 2534499.897 | 1161822.9903
27 | 2534525.8919 | 1161823.5032
28 | 2534505.4588 | 1161843.3562
29 | 2534546.6231 | 1161833.7089
30 | 2534506.864 | 1161847.7503
31 | 2534514.3012 | 1161869.0261
32 | 2534433.8409 | 1161839.6208
33 | 2534423.3946 | 1161890.0293
34 | 2534448.8484 | 1161880.4312
35 | 2534420.5288 | 1161901.5821
36 | 2534399.3036 | 1161705.5904
37 | 2534365.945 | 1161709.4682
38 | 2534348.699 | 1161711.0393
39 | 2534301.9536 | 1161714.0151
40 | 2534296.6776 | 1161754.2062
41 | 2534300.0085 | 1161767.3844
42 | 2534515.2238 | 1161871.6654
43 | 2534523.4335 | 1161895.1513
44 | 2534411.2653 | 1161942.5798
45 | 2534408.8737 | 1161976.1245
46 | 2534404.5262 | 1161940.7969
47 | 2534419.6601 | 1162004.7113
48 | 2534443.7511 | 1161963.5589
49 | 2534393.4639 | 1161923.499
50 | 2534455.1536 | 1161878.0536
51 | 2534399.1626 | 1162012.9621
52 | 2534456.5962 | 1161958.9159
53 | 2534349.742 | 1161942.5392
54 | 2534348.1274 | 1161938.9421
55 | 2534388.4315 | 1161908.5659
56 | 2534378.0631 | 1161874.546
57 | 2534378.9039 | 1161877.3046
58 | 2534349.9485 | 1161840.5824
59 | 2534386.2887 | 1161901.5352
60 | 2534344.0704 | 1161829.8154
61 | 2534346.3385 | 1161842.229
62 | 2534320.2639 | 1161854.1221
63 | 2534319.6747 | 1161875.5535
64 | 2534321.4586 | 1161879.5277
65 | 2534333.8474 | 1161907.1283
66 | 2534335.4818 | 1161910.7695
67 | 2534524.8385 | 1161901.3771
68 | 2534526.4426 | 1161908.4852
69 | 2534529.4501 | 1161921.8117
70 | 2534483.2283 | 1162039.8313
71 | 2534462.9464 | 1162048.2483
72 | 2534503.4348 | 1162031.4456
73 | 2534522.3189 | 1162023.6088
74 | 2534540.0375 | 1162016.2555
75 | 2534552.4461 | 1161988.9715
76 | 2534537.1218 | 1161950.2858
77 | 2534533.0748 | 1161936.3678
78 | 2534537.7508 | 1161952.4491
79 | 2534530.8789 | 1161928.143
80 | 2534546.2557 | 1161973.5863
81 | 2534456.5527 | 1161985.0996
82 | 2534452.4509 | 1161988.3553
83 | 2534460.2062 | 1161974.3188
84 | 2534398.5185 | 1162013.9383
85 | 2534361.8389 | 1162031.9141
86 | 2534358.4941 | 1162024.2796
87 | 2534435.2862 | 1161828.3208

## line_std_types
| c_nf_per_km | r_ohm_per_km | x_ohm_per_km | max_i_ka | type | q_mm2 | alpha | voltage_rating
NAYY 4x50 SE | 210 | 0.642 | 0.083 | 0.142 | cs | 50 | 0.00403 | LV
NAYY 4x120 SE | 264 | 0.225 | 0.08 | 0.242 | cs | 120 | 0.00403 | LV
NAYY 4x150 SE | 261 | 0.208 | 0.08 | 0.27 | cs | 150 | 0.00403 | LV
NA2XS2Y 1x95 RM/25 12/20 kV | 216 | 0.313 | 0.132 | 0.252 | cs | 95 | 0.00403 | MV
NA2XS2Y 1x185 RM/25 12/20 kV | 273 | 0.161 | 0.117 | 0.362 | cs | 185 | 0.00403 | MV
NA2XS2Y 1x240 RM/25 12/20 kV | 304 | 0.122 | 0.112 | 0.421 | cs | 240 | 0.00403 | MV
NA2XS2Y 1x95 RM/25 6/10 kV | 315 | 0.313 | 0.123 | 0.249 | cs | 95 | 0.00403 | MV
NA2XS2Y 1x185 RM/25 6/10 kV | 406 | 0.161 | 0.11 | 0.358 | cs | 185 | 0.00403 | MV
NA2XS2Y 1x240 RM/25 6/10 kV | 456 | 0.122 | 0.105 | 0.416 | cs | 240 | 0.00403 | MV
NA2XS2Y 1x150 RM/25 12/20 kV | 250 | 0.206 | 0.116 | 0.319 | cs | 150 | 0.00403 | MV
NA2XS2Y 1x120 RM/25 12/20 kV | 230 | 0.253 | 0.119 | 0.283 | cs | 120 | 0.00403 | MV
NA2XS2Y 1x70 RM/25 12/20 kV | 190 | 0.443 | 0.132 | 0.22 | cs | 70 | 0.00403 | MV
NA2XS2Y 1x150 RM/25 6/10 kV | 360 | 0.206 | 0.11 | 0.315 | cs | 150 | 0.00403 | MV
NA2XS2Y 1x120 RM/25 6/10 kV | 340 | 0.253 | 0.113 | 0.28 | cs | 120 | 0.00403 | MV
NA2XS2Y 1x70 RM/25 6/10 kV | 280 | 0.443 | 0.123 | 0.217 | cs | 70 | 0.00403 | MV
N2XS(FL)2Y 1x120 RM/35 64/110 kV | 112 | 0.153 | 0.166 | 0.366 | cs | 120 | 0.00393 | HV
N2XS(FL)2Y 1x185 RM/35 64/110 kV | 125 | 0.099 | 0.156 | 0.457 | cs | 185 | 0.00393 | HV
N2XS(FL)2Y 1x240 RM/35 64/110 kV | 135 | 0.075 | 0.149 | 0.526 | cs | 240 | 0.00393 | HV
N2XS(FL)2Y 1x300 RM/35 64/110 kV | 144 | 0.06 | 0.144 | 0.588 | cs | 300 | 0.00393 | HV
15-AL1/3-ST1A 0.4 | 11 | 1.8769 | 0.35 | 0.105 | ol | 16 | 0.00403 | LV
24-AL1/4-ST1A 0.4 | 11.25 | 1.2012 | 0.335 | 0.14 | ol | 24 | 0.00403 | LV
48-AL1/8-ST1A 0.4 | 12.2 | 0.5939 | 0.3 | 0.21 | ol | 48 | 0.00403 | LV
94-AL1/15-ST1A 0.4 | 13.2 | 0.306 | 0.29 | 0.35 | ol | 94 | 0.00403 | LV
34-AL1/6-ST1A 10.0 | 9.7 | 0.8342 | 0.36 | 0.17 | ol | 34 | 0.00403 | MV
48-AL1/8-ST1A 10.0 | 10.1 | 0.5939 | 0.35 | 0.21 | ol | 48 | 0.00403 | MV
70-AL1/11-ST1A 10.0 | 10.4 | 0.4132 | 0.339 | 0.29 | ol | 70 | 0.00403 | MV
94-AL1/15-ST1A 10.0 | 10.75 | 0.306 | 0.33 | 0.35 | ol | 94 | 0.00403 | MV
122-AL1/20-ST1A 10.0 | 11.1 | 0.2376 | 0.323 | 0.41 | ol | 122 | 0.00403 | MV
149-AL1/24-ST1A 10.0 | 11.25 | 0.194 | 0.315 | 0.47 | ol | 149 | 0.00403 | MV
34-AL1/6-ST1A 20.0 | 9.15 | 0.8342 | 0.382 | 0.17 | ol | 34 | 0.00403 | MV
48-AL1/8-ST1A 20.0 | 9.5 | 0.5939 | 0.372 | 0.21 | ol | 48 | 0.00403 | MV
70-AL1/11-ST1A 20.0 | 9.7 | 0.4132 | 0.36 | 0.29 | ol | 70 | 0.00403 | MV
94-AL1/15-ST1A 20.0 | 10 | 0.306 | 0.35 | 0.35 | ol | 94 | 0.00403 | MV
122-AL1/20-ST1A 20.0 | 10.3 | 0.2376 | 0.344 | 0.41 | ol | 122 | 0.00403 | MV
149-AL1/24-ST1A 20.0 | 10.5 | 0.194 | 0.337 | 0.47 | ol | 149 | 0.00403 | MV
184-AL1/30-ST1A 20.0 | 10.75 | 0.1571 | 0.33 | 0.535 | ol | 184 | 0.00403 | MV
243-AL1/39-ST1A 20.0 | 11 | 0.1188 | 0.32 | 0.645 | ol | 243 | 0.00403 | MV
48-AL1/8-ST1A 110.0 | 8 | 0.5939 | 0.46 | 0.21 | ol | 48 | 0.00403 | HV
70-AL1/11-ST1A 110.0 | 8.4 | 0.4132 | 0.45 | 0.29 | ol | 70 | 0.00403 | HV
94-AL1/15-ST1A 110.0 | 8.65 | 0.306 | 0.44 | 0.35 | ol | 94 | 0.00403 | HV
122-AL1/20-ST1A 110.0 | 8.5 | 0.2376 | 0.43 | 0.41 | ol | 122 | 0.00403 | HV
149-AL1/24-ST1A 110.0 | 8.75 | 0.194 | 0.41 | 0.47 | ol | 149 | 0.00403 | HV
184-AL1/30-ST1A 110.0 | 8.8 | 0.1571 | 0.4 | 0.535 | ol | 184 | 0.00403 | HV
243-AL1/39-ST1A 110.0 | 9 | 0.1188 | 0.39 | 0.645 | ol | 243 | 0.00403 | HV
305-AL1/39-ST1A 110.0 | 9.2 | 0.0949 | 0.38 | 0.74 | ol | 305 | 0.00403 | HV
490-AL1/64-ST1A 110.0 | 9.75 | 0.059 | 0.37 | 0.96 | ol | 490 | 0.00403 | HV
679-AL1/86-ST1A 110.0 | 9.95 | 0.042 | 0.36 | 1.15 | ol | 679 | 0.00403 | HV
490-AL1/64-ST1A 220.0 | 10 | 0.059 | 0.285 | 0.96 | ol | 490 | 0.00403 | HV
679-AL1/86-ST1A 220.0 | 11.7 | 0.042 | 0.275 | 1.15 | ol | 679 | 0.00403 | HV
490-AL1/64-ST1A 380.0 | 11 | 0.059 | 0.253 | 0.96 | ol | 490 | 0.00403 | HV
679-AL1/86-ST1A 380.0 | 14.6 | 0.042 | 0.25 | 1.15 | ol | 679 | 0.00403 | HV

## trafo_std_types
| i0_percent | pfe_kw | vkr_percent | sn_mva | vn_lv_kv | vn_hv_kv | vk_percent | shift_degree | vector_group | tap_side | tap_neutral | tap_min | tap_max | tap_step_degree | tap_step_percent | tap_phase_shifter
160 MVA 380/110 kV | 0.06 | 60 | 0.25 | 160 | 110 | 380 | 12.2 | 0 | Yy0 | hv | 0 | -9 | 9 | 0 | 1.5 | FALSE
100 MVA 220/110 kV | 0.06 | 55 | 0.26 | 100 | 110 | 220 | 12 | 0 | Yy0 | hv | 0 | -9 | 9 | 0 | 1.5 | FALSE
63 MVA 110/20 kV | 0.04 | 22 | 0.32 | 63 | 20 | 110 | 18 | 150 | YNd5 | hv | 0 | -9 | 9 | 0 | 1.5 | FALSE
40 MVA 110/20 kV | 0.05 | 18 | 0.34 | 40 | 20 | 110 | 16.2 | 150 | YNd5 | hv | 0 | -9 | 9 | 0 | 1.5 | FALSE
25 MVA 110/20 kV | 0.07 | 14 | 0.41 | 25 | 20 | 110 | 12 | 150 | YNd5 | hv | 0 | -9 | 9 | 0 | 1.5 | FALSE
63 MVA 110/10 kV | 0.04 | 22 | 0.32 | 63 | 10 | 110 | 18 | 150 | YNd5 | hv | 0 | -9 | 9 | 0 | 1.5 | FALSE
40 MVA 110/10 kV | 0.05 | 18 | 0.34 | 40 | 10 | 110 | 16.2 | 150 | YNd5 | hv | 0 | -9 | 9 | 0 | 1.5 | FALSE
25 MVA 110/10 kV | 0.07 | 14 | 0.41 | 25 | 10 | 110 | 12 | 150 | YNd5 | hv | 0 | -9 | 9 | 0 | 1.5 | FALSE
0.25 MVA 20/0.4 kV | 0.32 | 0.8 | 1.44 | 0.25 | 0.4 | 20 | 6 | 150 | Yzn5 | hv | 0 | -2 | 2 | 0 | 2.5 | FALSE
0.4 MVA 20/0.4 kV | 0.3375 | 1.35 | 1.425 | 0.4 | 0.4 | 20 | 6 | 150 | Dyn5 | hv | 0 | -2 | 2 | 0 | 2.5 | FALSE
0.63 MVA 20/0.4 kV | 0.2619 | 1.65 | 1.206 | 0.63 | 0.4 | 20 | 6 | 150 | Dyn5 | hv | 0 | -2 | 2 | 0 | 2.5 | FALSE
0.25 MVA 10/0.4 kV | 0.24 | 0.6 | 1.2 | 0.25 | 0.4 | 10 | 4 | 150 | Dyn5 | hv | 0 | -2 | 2 | 0 | 2.5 | FALSE
0.4 MVA 10/0.4 kV | 0.2375 | 0.95 | 1.325 | 0.4 | 0.4 | 10 | 4 | 150 | Dyn5 | hv | 0 | -2 | 2 | 0 | 2.5 | FALSE
0.63 MVA 10/0.4 kV | 0.1873 | 1.18 | 1.0794 | 0.63 | 0.4 | 10 | 4 | 150 | Dyn5 | hv | 0 | -2 | 2 | 0 | 2.5 | FALSE

## trafo3w_std_types
| sn_hv_mva | sn_mv_mva | sn_lv_mva | vn_hv_kv | vn_mv_kv | vn_lv_kv | vk_hv_percent | vk_mv_percent | vk_lv_percent | vkr_hv_percent | vkr_mv_percent | vkr_lv_percent | pfe_kw | i0_percent | shift_mv_degree | shift_lv_degree | vector_group | tap_side | tap_neutral | tap_min | tap_max | tap_step_percent
63/25/38 MVA 110/20/10 kV | 63 | 25 | 38 | 110 | 20 | 10 | 10.4 | 10.4 | 10.4 | 0.28 | 0.32 | 0.35 | 35 | 0.89 | 0 | 0 | YN0yn0yn0 | hv | 0 | -10 | 10 | 1.2
63/25/38 MVA 110/10/10 kV | 63 | 25 | 38 | 110 | 10 | 10 | 10.4 | 10.4 | 10.4 | 0.28 | 0.32 | 0.35 | 35 | 0.89 | 0 | 0 | YN0yn0yn0 | hv | 0 | -10 | 10 | 1.2

## fuse_std_types
| fuse_type | i_rated_a | t_avg | t_min | t_total | x_avg | x_min | x_total
HV 100A | HV 100A | 100 | 0 | [10.0, 3.64, 0.854, 0.281, 0.1, 0.0531, 0.022, 0.01] | [10.0, 4.267, 1.21, 0.403, 0.1, 0.058, 0.022, 0.01] | 0 | [300.0, 350.0, 450.0, 550.0, 700.0, 850.0, 1200.0, 1752.0] | [600.0, 700.0, 900.0, 1150.0, 1665.0, 2000.0, 3000.0, 4313.0]
HV 10A | HV 10A | 10 | 0 | [10.0, 1675.0, 0.344, 0.156, 0.1, 0.0417, 0.0171, 0.01] | [10.0, 1.3, 0.3, 0.155, 0.1, 0.0555, 0.023, 0.01] | 0 | [30.0, 32.0, 35.0, 37.0, 39.0, 50.0, 70.0, 88.0] | [60.0, 70.0, 80.0, 87.0, 94.0, 110.0, 150.0, 216.0]
HV 125A | HV 125A | 125 | 0 | [10.0, 1.82, 0.344, 0.1, 0.0467, 0.0269, 0.01] | [10.0, 2.478, 0.426, 0.1, 0.0427, 0.0211, 0.01] | 0 | [375.0, 500.0, 700.0, 925.0, 1200.0, 1500.0, 2341.0] | [750.0, 1000.0, 1500.0, 2200.0, 3000.0, 4000.0, 5765.0]
HV 160A | HV 160A | 160 | 0 | [10.0, 4.15, 1.03, 0.198, 0.1, 0.051, 0.0172, 0.01] | [10.0, 2.3, 0.734, 0.274, 0.1, 0.046, 0.0177, 0.01] | 0 | [480.0, 550.0, 700.0, 1000.0, 1260.0, 1600.0, 2500.0, 3227.0] | [960.0, 1300.0, 1700.0, 2200.0, 2996.0, 4000.0, 6000.0, 7946.0]
HV 16A | HV 16A | 16 | 0 | [10.0, 0.352, 0.164, 0.1, 0.0649, 0.0342, 0.01] | [10.0, 2.34, 0.722, 0.181, 0.1, 0.055, 0.0296, 0.01] | 0 | [48.0, 60.0, 65.0, 71.0, 80.0, 100.0, 162.0] | [96.0, 110.0, 125.0, 150.0, 168.0, 200.0, 250.0, 398.0]
HV 200A | HV 200A | 200 | 0 | [10.0, 4.267, 1.21, 0.403, 0.1, 0.058, 0.022, 0.01] | [10.0, 3.73, 1.654, 0.328, 0.1, 0.0531, 0.019, 0.01] | 0 | [600.0, 700.0, 900.0, 1150.0, 1665.0, 2000.0, 3000.0, 4313.0] | [1200.0, 1500.0, 1800.0, 2700.0, 3960.0, 5000.0, 7500.0, 10620.0]
HV 20A | HV 20A | 20 | 0 | [10.0, 1.3, 0.3, 0.155, 0.1, 0.0555, 0.023, 0.01] | [10.0, 1.3, 0.161, 0.1, 0.0611, 0.0399, 0.0141, 0.01] | 0 | [60.0, 70.0, 80.0, 87.0, 94.0, 110.0, 150.0, 216.0] | [120.0, 150.0, 200.0, 223.0, 260.0, 300.0, 450.0, 532.0]
HV 25A | HV 25A | 25 | 0 | [10.0, 2.512, 0.833, 0.299, 0.1, 0.0372, 0.0223, 0.01] | [10.0, 3.125, 0.597, 0.198, 0.1, 0.0378, 0.022, 0.01] | 0 | [75.0, 82.0, 90.0, 100.0, 124.0, 170.0, 200.0, 289.0] | [150.0, 170.0, 210.0, 250.0, 294.0, 400.0, 500.0, 711.0]
HV 31.5A | HV 31.5A | 31.5 | 0 | [10.0, 2.34, 0.722, 0.181, 0.1, 0.055, 0.0296, 0.01] | [10.0, 2.84, 0.368, 0.164, 0.1, 0.0621, 0.0378, 0.0195, 0.01] | 0 | [95.0, 110.0, 125.0, 150.0, 165.0, 200.0, 250.0, 390.0] | [189.0, 220.0, 300.0, 350.0, 393.0, 450.0, 530.0, 700.0, 960.0]
HV 40A | HV 40A | 40 | 0 | [10.0, 1.3, 0.161, 0.1, 0.0611, 0.0399, 0.0141, 0.01] | [10.0, 2.05, 0.369, 0.198, 0.1, 0.051, 0.0298, 0.01] | 0 | [120.0, 150.0, 200.0, 223.0, 260.0, 300.0, 450.0, 532.0] | [240.0, 300.0, 400.0, 450.0, 530.0, 650.0, 800.0, 1311.0]
HV 50A | HV 50A | 50 | 0 | [10.0, 3.215, 0.597, 0.198, 0.1, 0.0378, 0.022, 0.01] | [10.0, 3.64, 0.854, 0.281, 0.1, 0.0531, 0.022, 0.01] | 0 | [150.0, 170.0, 210.0, 250.0, 294.0, 400.0, 500.0, 711.0] | [300.0, 350.0, 450.0, 550.0, 700.0, 850.0, 1200.0, 1752.0]
HV 6.3A | HV 6.3A | 6.3 | 0 | [10.0, 1.39, 0.344, 0.168, 0.1, 0.056, 0.0263, 0.01] | [10.0, 1.711, 0.516, 0.198, 0.1, 0.0634, 0.0303, 0.01] | 0 | [19.0, 19.5, 20.4, 20.8, 22.0, 25.0, 32.0, 48.0] | [38.0, 40.0, 43.0, 48.0, 53.0, 60.0, 75.0, 118.0]
HV 63A | HV 63A | 63 | 0 | [10.0, 2.84, 0.368, 0.164, 0.1, 0.0621, 0.0378, 0.0195, 0.01] | [10.0, 1.82, 0.344, 0.1, 0.0467, 0.0269, 0.01] | 0 | [189.0, 220.0, 300.0, 350.0, 393.0, 450.0, 530.0, 700.0, 961.0] | [378.0, 500.0, 700.0, 934.0, 1200.0, 1500.0, 2366.0]
HV 80A | HV 80A | 80 | 0 | [10.0, 2.05, 0.369, 0.198, 0.1, 0.051, 0.0298, 0.01] | [10.0, 4.15, 1.03, 0.198, 0.1, 0.051, 0.0172, 0.01] | 0 | [240.0, 300.0, 400.0, 450.0, 530.0, 650.0, 800.0, 1311.0] | [480.0, 550.0, 700.0, 1000.0, 1260.0, 1600.0, 2500.0, 3227.0]
Siemens NH-1-100 | Siemens NH-1-100 | 100 | [5400.0, 2000.0, 400.0, 20.0, 1.0, 0.2, 0.012, 0.004] | 0 | 0 | [150.0, 190.0, 250.0, 430.0, 900.0, 1250.0, 2700.0, 3600.0] | 0 | 0
Siemens NH-1-125 | Siemens NH-1-125 | 125 | [4800.0, 120.0, 7.0, 0.1, 0.004] | 0 | 0 | [180.0, 400.0, 740.0, 2000.0, 4250.0] | 0 | 0
Siemens NH-1-16 | Siemens NH-1-16 | 16 | [4000.0, 400.0, 2.0, 0.1, 0.04, 0.01] | 0 | 0 | [26.0, 35.0, 75.0, 150.0, 200.0, 300.0] | 0 | 0
Siemens NH-1-160 | Siemens NH-1-160 | 160 | [4800.0, 120.0, 7.0, 0.1, 0.004] | 0 | 0 | [210.0, 500.0, 900.0, 2300.0, 5000.0] | 0 | 0
Siemens NH-1-25 | Siemens NH-1-25 | 25 | [4000.0, 1000.0, 10.0, 0.2, 0.02, 0.01] | 0 | 0 | [40.0, 50.0, 100.0, 210.0, 400.0, 500.0] | 0 | 0
Siemens NH-1-50 | Siemens NH-1-50 | 50 | [4000.0, 40.0, 4.0, 1.0, 0.02, 0.01] | 0 | 0 | [86.0, 200.0, 300.0, 400.0, 1000.0, 1280.0] | 0 | 0
Siemens NH-1-63 | Siemens NH-1-63 | 63 | [4000.0, 100.0, 10.0, 2.0, 0.04, 0.01] | 0 | 0 | [100.0, 200.0, 300.0, 400.0, 1000.0, 1500.0] | 0 | 0
Siemens NH-1-80 | Siemens NH-1-80 | 80 | [4800.0, 120.0, 7.0, 0.1, 0.01] | 0 | 0 | [150.58, 250.0, 450.0, 1150.0, 2470.0] | 0 | 0
Siemens NH-2-1000 | Siemens NH-2-1000 | 1000 | [4800.0, 120.0, 7.0, 0.1, 0.004] | 0 | 0 | [1900.0, 3500.0, 8400.0, 24000.0, 52000.0] | 0 | 0
Siemens NH-2-200 | Siemens NH-2-200 | 200 | [4800.0, 120.0, 7.0, 0.1, 0.004] | 0 | 0 | [280.0, 650.0, 1200.0, 3000.0, 7000.0] | 0 | 0
Siemens NH-2-224 | Siemens NH-2-224 | 224 | [4800.0, 120.0, 7.0, 0.2, 0.04, 0.004] | 0 | 0 | [400.0, 750.0, 1453.0, 3025.0, 4315.0, 7600.0] | 0 | 0
Siemens NH-2-250 | Siemens NH-2-250 | 250 | [4800.0, 120.0, 7.0, 0.1, 0.004] | 0 | 0 | [450.0, 800.0, 1650.0, 4000.0, 8500.0] | 0 | 0
Siemens NH-2-315 | Siemens NH-2-315 | 315 | [4800.0, 120.0, 7.0, 0.1, 0.004] | 0 | 0 | [550.0, 920.0, 1900.0, 5000.0, 11000.0] | 0 | 0
Siemens NH-2-355 | Siemens NH-2-355 | 355 | [4800.0, 120.0, 6.0, 0.1, 0.004] | 0 | 0 | [650.0, 1116.27, 2350.0, 5840.0, 12790.0] | 0 | 0
Siemens NH-2-400 | Siemens NH-2-400 | 400 | [4800.0, 120.0, 7.0, 0.1, 0.004] | 0 | 0 | [720.0, 1350.0, 2800.0, 6500.0, 15000.0] | 0 | 0
Siemens NH-2-425 | Siemens NH-2-425 | 425 | [4800.0, 120.0, 7.0, 0.1, 0.004] | 0 | 0 | [850.0, 1500.0, 3050.0, 7500.0, 16500.0] | 0 | 0
Siemens NH-2-630 | Siemens NH-2-630 | 630 | [4800.0, 120.0, 7.0, 0.1, 0.004] | 0 | 0 | [1200.0, 2000.0, 4800.0, 12000.0, 26000.0] | 0 | 0

## dtypes
| element | column | dtype
0 | bus | name | object
1 | bus | vn_kv | float64
2 | bus | type | object
3 | bus | zone | object
4 | bus | in_service | bool
5 | load | name | object
6 | load | bus | uint32
7 | load | p_mw | float64
8 | load | q_mvar | float64
9 | load | const_z_percent | float64
10 | load | const_i_percent | float64
11 | load | sn_mva | float64
12 | load | scaling | float64
13 | load | in_service | bool
14 | load | type | object
15 | ext_grid | name | object
16 | ext_grid | bus | uint32
17 | ext_grid | vm_pu | float64
18 | ext_grid | va_degree | float64
19 | ext_grid | slack_weight | float64
20 | ext_grid | in_service | bool
21 | line | name | object
22 | line | std_type | object
23 | line | from_bus | uint32
24 | line | to_bus | uint32
25 | line | length_km | float64
26 | line | r_ohm_per_km | float64
27 | line | x_ohm_per_km | float64
28 | line | c_nf_per_km | float64
29 | line | g_us_per_km | float64
30 | line | max_i_ka | float64
31 | line | df | float64
32 | line | parallel | uint32
33 | line | type | object
34 | line | in_service | bool
35 | trafo | name | object
36 | trafo | std_type | object
37 | trafo | hv_bus | uint32
38 | trafo | lv_bus | uint32
39 | trafo | sn_mva | float64
40 | trafo | vn_hv_kv | float64
41 | trafo | vn_lv_kv | float64
42 | trafo | vk_percent | float64
43 | trafo | vkr_percent | float64
44 | trafo | pfe_kw | float64
45 | trafo | i0_percent | float64
46 | trafo | shift_degree | float64
47 | trafo | tap_side | object
48 | trafo | tap_neutral | int32
49 | trafo | tap_min | int32
50 | trafo | tap_max | int32
51 | trafo | tap_step_percent | float64
52 | trafo | tap_step_degree | float64
53 | trafo | tap_pos | int32
54 | trafo | tap_phase_shifter | bool
55 | trafo | parallel | uint32
56 | trafo | df | float64
57 | trafo | in_service | bool
58 | line_geodata | coords | object
59 | bus_geodata | x | float64
60 | bus_geodata | y | float64
61 | bus_geodata | coords | object

## parameters
| version | format_version | converged | OPF_converged | name | f_hz | sn_mva
0 | 2.14.6 | 2.14.0 | FALSE | FALSE |  | 50 | 1