## bus
| name | vn_kv | type | zone | in_service
0 | bus_LV_5477-3_0_2_node_0 | 0.4 | n |  | TRUE
1 | bus_LV_5477-3_0_2_node_1 | 0.4 | n |  | TRUE
2 | bus_LV_5477-3_0_2_node_3 | 0.4 | n |  | TRUE
3 | bus_LV_5477-3_0_2_node_2 | 0.4 | n |  | TRUE
4 | bus_LV_5477-3_0_2_node_12 | 0.4 | n |  | TRUE
5 | bus_LV_5477-3_0_2_node_11 | 0.4 | n |  | TRUE
6 | bus_LV_5477-3_0_2_node_14 | 0.4 | n |  | TRUE
7 | bus_LV_5477-3_0_2_node_13 | 0.4 | n |  | TRUE
8 | bus_LV_5477-3_0_2_node_4 | 0.4 | n |  | TRUE
9 | bus_LV_5477-3_0_2_node_5 | 0.4 | n |  | TRUE
10 | bus_LV_5477-3_0_2_node_9 | 0.4 | n |  | TRUE
11 | bus_LV_5477-3_0_2_node_6 | 0.4 | n |  | TRUE
12 | bus_LV_5477-3_0_2_node_7 | 0.4 | n |  | TRUE
13 | bus_LV_5477-3_0_2_node_8 | 0.4 | n |  | TRUE
14 | bus_LV_5477-3_0_2_node_112 | 0.4 | n |  | TRUE
15 | bus_LV_5477-3_0_2_node_56 | 0.4 | n |  | TRUE
16 | bus_LV_5477-3_0_2_node_54 | 0.4 | n |  | TRUE
17 | bus_LV_5477-3_0_2_node_10 | 0.4 | n |  | TRUE
18 | bus_LV_5477-3_0_2_node_222 | 0.4 | n |  | TRUE
19 | bus_LV_5477-3_0_2_node_33 | 0.4 | n |  | TRUE
20 | bus_LV_5477-3_0_2_node_34 | 0.4 | n |  | TRUE
21 | bus_LV_5477-3_0_2_node_35 | 0.4 | n |  | TRUE
22 | bus_LV_5477-3_0_2_node_36 | 0.4 | n |  | TRUE
23 | bus_LV_5477-3_0_2_node_37 | 0.4 | n |  | TRUE
24 | bus_LV_5477-3_0_2_node_38 | 0.4 | n |  | TRUE
25 | bus_LV_5477-3_0_2_node_42 | 0.4 | n |  | TRUE
26 | bus_LV_5477-3_0_2_node_114 | 0.4 | n |  | TRUE
27 | bus_LV_5477-3_0_2_node_119 | 0.4 | n |  | TRUE
28 | bus_LV_5477-3_0_2_node_39 | 0.4 | n |  | TRUE
29 | bus_LV_5477-3_0_2_node_40 | 0.4 | n |  | TRUE
30 | bus_LV_5477-3_0_2_node_41 | 0.4 | n |  | TRUE
31 | bus_LV_5477-3_0_2_node_43 | 0.4 | n |  | TRUE
32 | bus_LV_5477-3_0_2_node_44 | 0.4 | n |  | TRUE
33 | bus_LV_5477-3_0_2_node_45 | 0.4 | n |  | TRUE
34 | bus_LV_5477-3_0_2_node_133 | 0.4 | n |  | TRUE
35 | bus_LV_5477-3_0_2_node_131 | 0.4 | n |  | TRUE
36 | bus_LV_5477-3_0_2_node_46 | 0.4 | n |  | TRUE
37 | bus_LV_5477-3_0_2_node_47 | 0.4 | n |  | TRUE
38 | bus_LV_5477-3_0_2_node_49 | 0.4 | n |  | TRUE
39 | bus_LV_5477-3_0_2_node_115 | 0.4 | n |  | TRUE
40 | bus_LV_5477-3_0_2_node_50 | 0.4 | n |  | TRUE
41 | bus_LV_5477-3_0_2_node_51 | 0.4 | n |  | TRUE
42 | bus_LV_5477-3_0_2_node_52 | 0.4 | n |  | TRUE
43 | bus_LV_5477-3_0_2_node_53 | 0.4 | n |  | TRUE
44 | bus_LV_5477-3_0_2_node_57 | 0.4 | n |  | TRUE
45 | bus_LV_5477-3_0_2_node_58 | 0.4 | n |  | TRUE
46 | bus_LV_5477-3_0_2_node_55 | 0.4 | n |  | TRUE
47 | bus_LV_5477-3_0_2_node_63 | 0.4 | n |  | TRUE
48 | bus_LV_5477-3_0_2_node_59 | 0.4 | n |  | TRUE
49 | bus_LV_5477-3_0_2_node_204 | 0.4 | n |  | TRUE
50 | bus_LV_5477-3_0_2_node_129 | 0.4 | n |  | TRUE
51 | bus_LV_5477-3_0_2_node_60 | 0.4 | n |  | TRUE
52 | bus_LV_5477-3_0_2_node_61 | 0.4 | n |  | TRUE
53 | bus_LV_5477-3_0_2_node_62 | 0.4 | n |  | TRUE
54 | bus_LV_5477-3_0_2_node_120 | 0.4 | n |  | TRUE
55 | bus_LV_5477-3_0_2_node_125 | 0.4 | n |  | TRUE
56 | bus_LV_5477-3_0_2_node_106 | 0.4 | n |  | TRUE
57 | bus_LV_5477-3_0_2_node_107 | 0.4 | n |  | TRUE
58 | bus_LV_5477-3_0_2_node_108 | 0.4 | n |  | TRUE
59 | bus_LV_5477-3_0_2_node_109 | 0.4 | n |  | TRUE
60 | bus_LV_5477-3_0_2_node_110 | 0.4 | n |  | TRUE
61 | bus_LV_5477-3_0_2_node_113 | 0.4 | n |  | TRUE
62 | bus_LV_5477-3_0_2_node_116 | 0.4 | n |  | TRUE
63 | bus_LV_5477-3_0_2_node_111 | 0.4 | n |  | TRUE
64 | bus_LV_5477-3_0_2_node_127 | 0.4 | n |  | TRUE
65 | bus_LV_5477-3_0_2_node_152 | 0.4 | n |  | TRUE
66 | bus_LV_5477-3_0_2_node_117 | 0.4 | n |  | TRUE
67 | bus_LV_5477-3_0_2_node_118 | 0.4 | n |  | TRUE
68 | bus_LV_5477-3_0_2_node_121 | 0.4 | n |  | TRUE
69 | bus_LV_5477-3_0_2_node_122 | 0.4 | n |  | TRUE
70 | bus_LV_5477-3_0_2_node_123 | 0.4 | n |  | TRUE
71 | bus_LV_5477-3_0_2_node_124 | 0.4 | n |  | TRUE
72 | bus_LV_5477-3_0_2_node_126 | 0.4 | n |  | TRUE
73 | bus_LV_5477-3_0_2_node_128 | 0.4 | n |  | TRUE
74 | bus_LV_5477-3_0_2_node_130 | 0.4 | n |  | TRUE
75 | bus_LV_5477-3_0_2_node_132 | 0.4 | n |  | TRUE
76 | bus_MV_315_1_node_18 | 20 | n |  | TRUE

## load
| name | bus | p_mw | q_mvar | const_z_percent | const_i_percent | sn_mva | scaling | in_service | type
0 | LV_5477-3_0_2_load_0 | 0 | 0.0014127 | 0.00035405 | 0 | 0 |  | 1 | TRUE | wye
1 | LV_5477-3_0_2_load_12 | 4 | 0.00010549 | 2.6439e-05 | 0 | 0 |  | 1 | TRUE | wye
2 | LV_5477-3_0_2_load_13 | 7 | 0.0010971 | 0.00027497 | 0 | 0 |  | 1 | TRUE | wye
3 | LV_5477-3_0_2_load_4 | 8 | 0.0044095 | 0.0011051 | 0 | 0 |  | 1 | TRUE | wye
4 | LV_5477-3_0_2_load_9 | 10 | 0.00043464 | 0.00010893 | 0 | 0 |  | 1 | TRUE | wye
5 | LV_5477-3_0_2_load_112 | 14 | 0.0013185 | 0.00033044 | 0 | 0 |  | 1 | TRUE | wye
6 | LV_5477-3_0_2_load_54 | 16 | 0.00020402 | 5.1133e-05 | 0 | 0 |  | 1 | TRUE | wye
7 | LV_5477-3_0_2_load_10 | 17 | 0.0025031 | 0.00062733 | 0 | 0 |  | 1 | TRUE | wye
8 | LV_5477-3_0_2_load_222 | 18 | 0.00016749 | 4.1977e-05 | 0 | 0 |  | 1 | TRUE | wye
9 | LV_5477-3_0_2_load_33 | 19 | 0.0022865 | 0.00057305 | 0 | 0 |  | 1 | TRUE | wye
10 | LV_5477-3_0_2_load_34 | 20 | 0.0030348 | 0.00076059 | 0 | 0 |  | 1 | TRUE | wye
11 | LV_5477-3_0_2_load_36 | 22 | 0.0017373 | 0.00043542 | 0 | 0 |  | 1 | TRUE | wye
12 | LV_5477-3_0_2_load_37 | 23 | 0.0052223 | 0.0013088 | 0 | 0 |  | 1 | TRUE | wye
13 | LV_5477-3_0_2_load_39 | 28 | 0.00013986 | 3.5053e-05 | 0 | 0 |  | 1 | TRUE | wye
14 | LV_5477-3_0_2_load_40 | 29 | 0.0029691 | 0.00074414 | 0 | 0 |  | 1 | TRUE | wye
15 | LV_5477-3_0_2_load_44 | 32 | 0.000507 | 0.00012706 | 0 | 0 |  | 1 | TRUE | wye
16 | LV_5477-3_0_2_load_45 | 33 | 0.0010426 | 0.0002613 | 0 | 0 |  | 1 | TRUE | wye
17 | LV_5477-3_0_2_load_131 | 35 | 0.0066779 | 0.0016736 | 0 | 0 |  | 1 | TRUE | wye
18 | LV_5477-3_0_2_load_46 | 36 | 0.002243 | 0.00056216 | 0 | 0 |  | 1 | TRUE | wye
19 | LV_5477-3_0_2_load_47 | 37 | 0.0035794 | 0.00089709 | 0 | 0 |  | 1 | TRUE | wye
20 | LV_5477-3_0_2_load_49 | 38 | 0.0048687 | 0.0012202 | 0 | 0 |  | 1 | TRUE | wye
21 | LV_5477-3_0_2_load_115 | 39 | 0.0013976 | 0.00035026 | 0 | 0 |  | 1 | TRUE | wye
22 | LV_5477-3_0_2_load_50 | 40 | 0.0010935 | 0.00027405 | 0 | 0 |  | 1 | TRUE | wye
23 | LV_5477-3_0_2_load_51 | 41 | 0.0017773 | 0.00044543 | 0 | 0 |  | 1 | TRUE | wye
24 | LV_5477-3_0_2_load_52 | 42 | 0.0026959 | 0.00067567 | 0 | 0 |  | 1 | TRUE | wye
25 | LV_5477-3_0_2_load_55 | 46 | 0.00035803 | 8.973e-05 | 0 | 0 |  | 1 | TRUE | wye
26 | LV_5477-3_0_2_load_63 | 47 | 0.0047147 | 0.0011816 | 0 | 0 |  | 1 | TRUE | wye
27 | LV_5477-3_0_2_load_59 | 48 | 0.002914 | 0.00073031 | 0 | 0 |  | 1 | TRUE | wye
28 | LV_5477-3_0_2_load_204 | 49 | 0.0027344 | 0.00068531 | 0 | 0 |  | 1 | TRUE | wye
29 | LV_5477-3_0_2_load_61 | 52 | 0.0027099 | 0.00067917 | 0 | 0 |  | 1 | TRUE | wye
30 | LV_5477-3_0_2_load_62 | 53 | 0.00083863 | 0.00021018 | 0 | 0 |  | 1 | TRUE | wye
31 | LV_5477-3_0_2_load_106 | 56 | 0.001428 | 0.00035788 | 0 | 0 |  | 1 | TRUE | wye
32 | LV_5477-3_0_2_load_107 | 57 | 0.0016502 | 0.00041358 | 0 | 0 |  | 1 | TRUE | wye
33 | LV_5477-3_0_2_load_109 | 59 | 0.0040624 | 0.0010181 | 0 | 0 |  | 1 | TRUE | wye
34 | LV_5477-3_0_2_load_110 | 60 | 0.00071724 | 0.00017976 | 0 | 0 |  | 1 | TRUE | wye
35 | LV_5477-3_0_2_load_113 | 61 | 0.00050748 | 0.00012719 | 0 | 0 |  | 1 | TRUE | wye
36 | LV_5477-3_0_2_load_116 | 62 | 0.00047721 | 0.0001196 | 0 | 0 |  | 1 | TRUE | wye
37 | LV_5477-3_0_2_load_111 | 63 | 0.00016368 | 4.1021e-05 | 0 | 0 |  | 1 | TRUE | wye
38 | LV_5477-3_0_2_load_127 | 64 | 0.0022123 | 0.00055445 | 0 | 0 |  | 1 | TRUE | wye
39 | LV_5477-3_0_2_load_152 | 65 | 0.0013306 | 0.00033348 | 0 | 0 |  | 1 | TRUE | wye
40 | LV_5477-3_0_2_load_117 | 66 | 0.00034303 | 8.597e-05 | 0 | 0 |  | 1 | TRUE | wye
41 | LV_5477-3_0_2_load_118 | 67 | 0.0029097 | 0.00072924 | 0 | 0 |  | 1 | TRUE | wye
42 | LV_5477-3_0_2_load_121 | 68 | 0.0019426 | 0.00048686 | 0 | 0 |  | 1 | TRUE | wye
43 | LV_5477-3_0_2_load_122 | 69 | 0.0025207 | 0.00063173 | 0 | 0 |  | 1 | TRUE | wye
44 | LV_5477-3_0_2_load_123 | 70 | 0.0020285 | 0.0005084 | 0 | 0 |  | 1 | TRUE | wye
45 | LV_5477-3_0_2_load_124 | 71 | 0.00089076 | 0.00022325 | 0 | 0 |  | 1 | TRUE | wye
46 | LV_5477-3_0_2_load_126 | 72 | 0.0018722 | 0.00046921 | 0 | 0 |  | 1 | TRUE | wye
47 | LV_5477-3_0_2_load_128 | 73 | 0.0013311 | 0.00033359 | 0 | 0 |  | 1 | TRUE | wye
48 | LV_5477-3_0_2_load_132 | 75 | 0.0057547 | 0.0014423 | 0 | 0 |  | 1 | TRUE | wye

## ext_grid
| name | bus | vm_pu | va_degree | slack_weight | in_service
0 |  | 23 | 1 | 0 | 1 | TRUE

## line
| name | std_type | from_bus | to_bus | length_km | r_ohm_per_km | x_ohm_per_km | c_nf_per_km | g_us_per_km | max_i_ka | df | parallel | type | in_service
0 | LV_5477-3_0_2_line_0 |  | 0 | 1 | 0.0305 | 0.125 | 0.08 | 261 | 0 | 0.364 | 1 | 1 | cs | TRUE
1 | LV_5477-3_0_2_line_1 |  | 1 | 2 | 0.042492 | 0.125 | 0.08 | 261 | 0 | 0.364 | 1 | 1 | cs | TRUE
2 | LV_5477-3_0_2_line_2 |  | 2 | 6 | 0.023407 | 0.125 | 0.08 | 261 | 0 | 0.364 | 1 | 1 | cs | TRUE
3 | LV_5477-3_0_2_line_3 |  | 2 | 7 | 0.03198 | 0.125 | 0.08 | 261 | 0 | 0.364 | 1 | 1 | cs | TRUE
4 | LV_5477-3_0_2_line_4 |  | 3 | 4 | 0.0032251 | 0.125 | 0.08 | 261 | 0 | 0.364 | 1 | 1 | cs | TRUE
5 | LV_5477-3_0_2_line_5 |  | 3 | 5 | 0.064899 | 0.125 | 0.08 | 261 | 0 | 0.364 | 1 | 1 | cs | TRUE
6 | LV_5477-3_0_2_line_6 |  | 4 | 11 | 0.010673 | 0.125 | 0.08 | 261 | 0 | 0.364 | 1 | 1 | cs | TRUE
7 | LV_5477-3_0_2_line_7 |  | 5 | 17 | 0.020969 | 0.125 | 0.08 | 261 | 0 | 0.364 | 1 | 1 | cs | TRUE
8 | LV_5477-3_0_2_line_8 |  | 6 | 18 | 0.018619 | 0.125 | 0.08 | 261 | 0 | 0.364 | 1 | 1 | cs | TRUE
9 | LV_5477-3_0_2_line_9 |  | 7 | 11 | 0.026599 | 0.125 | 0.08 | 261 | 0 | 0.364 | 1 | 1 | cs | TRUE
10 | LV_5477-3_0_2_line_10 |  | 8 | 9 | 0.039452 | 0.125 | 0.08 | 261 | 0 | 0.364 | 1 | 1 | cs | TRUE
11 | LV_5477-3_0_2_line_11 |  | 8 | 10 | 0.066478 | 0.125 | 0.08 | 261 | 0 | 0.364 | 1 | 1 | cs | TRUE
12 | LV_5477-3_0_2_line_12 |  | 9 | 11 | 0.019944 | 0.125 | 0.08 | 261 | 0 | 0.364 | 1 | 1 | cs | TRUE
13 | LV_5477-3_0_2_line_13 |  | 10 | 12 | 0.019851 | 0.125 | 0.08 | 261 | 0 | 0.364 | 1 | 1 | cs | TRUE
14 | LV_5477-3_0_2_line_14 |  | 12 | 13 | 0.029247 | 0.125 | 0.08 | 261 | 0 | 0.364 | 1 | 1 | cs | TRUE
15 | LV_5477-3_0_2_line_15 |  | 12 | 14 | 0.024237 | 0.125 | 0.08 | 261 | 0 | 0.364 | 1 | 1 | cs | TRUE
16 | LV_5477-3_0_2_line_16 |  | 13 | 15 | 0.025594 | 0.125 | 0.08 | 261 | 0 | 0.364 | 1 | 1 | cs | TRUE
17 | LV_5477-3_0_2_line_17 |  | 13 | 16 | 0.011935 | 0.125 | 0.08 | 261 | 0 | 0.364 | 1 | 1 | cs | TRUE
18 | LV_5477-3_0_2_line_18 |  | 14 | 63 | 0.01364 | 0.125 | 0.08 | 261 | 0 | 0.364 | 1 | 1 | cs | TRUE
19 | LV_5477-3_0_2_line_19 |  | 15 | 32 | 0.018905 | 0.125 | 0.08 | 261 | 0 | 0.364 | 1 | 1 | cs | TRUE
20 | LV_5477-3_0_2_line_20 |  | 16 | 46 | 0.0032955 | 0.125 | 0.08 | 261 | 0 | 0.364 | 1 | 1 | cs | TRUE
21 | LV_5477-3_0_2_line_21 |  | 19 | 20 | 0.024978 | 0.125 | 0.08 | 261 | 0 | 0.364 | 1 | 1 | cs | TRUE
22 | LV_5477-3_0_2_line_22 |  | 19 | 21 | 0.015422 | 0.125 | 0.08 | 261 | 0 | 0.364 | 1 | 1 | cs | TRUE
23 | LV_5477-3_0_2_line_23 |  | 20 | 22 | 0.0063603 | 0.125 | 0.08 | 261 | 0 | 0.364 | 1 | 1 | cs | TRUE
24 | LV_5477-3_0_2_line_24 |  | 21 | 23 | 0.019876 | 0.125 | 0.08 | 261 | 0 | 0.364 | 1 | 1 | cs | TRUE
25 | LV_5477-3_0_2_line_25 |  | 21 | 24 | 0.04858 | 0.125 | 0.08 | 261 | 0 | 0.364 | 1 | 1 | cs | TRUE
26 | LV_5477-3_0_2_line_26 |  | 23 | 25 | 0.010078 | 0.125 | 0.08 | 261 | 0 | 0.364 | 1 | 1 | cs | TRUE
27 | LV_5477-3_0_2_line_27 |  | 24 | 26 | 0.031467 | 0.125 | 0.08 | 261 | 0 | 0.364 | 1 | 1 | cs | TRUE
28 | LV_5477-3_0_2_line_28 |  | 24 | 27 | 0.028365 | 0.125 | 0.08 | 261 | 0 | 0.364 | 1 | 1 | cs | TRUE
29 | LV_5477-3_0_2_line_29 |  | 25 | 33 | 0.02101 | 0.125 | 0.08 | 261 | 0 | 0.364 | 1 | 1 | cs | TRUE
30 | LV_5477-3_0_2_line_30 |  | 25 | 29 | 0.0072285 | 0.125 | 0.08 | 261 | 0 | 0.364 | 1 | 1 | cs | TRUE
31 | LV_5477-3_0_2_line_31 |  | 26 | 64 | 0.021807 | 0.125 | 0.08 | 261 | 0 | 0.364 | 1 | 1 | cs | TRUE
32 | LV_5477-3_0_2_line_32 |  | 26 | 61 | 0.036298 | 0.125 | 0.08 | 261 | 0 | 0.364 | 1 | 1 | cs | TRUE
33 | LV_5477-3_0_2_line_33 |  | 27 | 68 | 0.051045 | 0.125 | 0.08 | 261 | 0 | 0.364 | 1 | 1 | cs | TRUE
34 | LV_5477-3_0_2_line_34 |  | 27 | 67 | 0.016521 | 0.125 | 0.08 | 261 | 0 | 0.364 | 1 | 1 | cs | TRUE
35 | LV_5477-3_0_2_line_35 |  | 28 | 29 | 0.027397 | 0.125 | 0.08 | 261 | 0 | 0.364 | 1 | 1 | cs | TRUE
36 | LV_5477-3_0_2_line_36 |  | 28 | 30 | 0.013251 | 0.125 | 0.08 | 261 | 0 | 0.364 | 1 | 1 | cs | TRUE
37 | LV_5477-3_0_2_line_37 |  | 30 | 31 | 0.034558 | 0.125 | 0.08 | 261 | 0 | 0.364 | 1 | 1 | cs | TRUE
38 | LV_5477-3_0_2_line_38 |  | 30 | 32 | 0.0042181 | 0.125 | 0.08 | 261 | 0 | 0.364 | 1 | 1 | cs | TRUE
39 | LV_5477-3_0_2_line_39 |  | 31 | 34 | 0.008117 | 0.125 | 0.08 | 261 | 0 | 0.364 | 1 | 1 | cs | TRUE
40 | LV_5477-3_0_2_line_40 |  | 31 | 35 | 0.018331 | 0.125 | 0.08 | 261 | 0 | 0.364 | 1 | 1 | cs | TRUE
41 | LV_5477-3_0_2_line_41 |  | 34 | 65 | 0.018283 | 0.125 | 0.08 | 261 | 0 | 0.364 | 1 | 1 | cs | TRUE
42 | LV_5477-3_0_2_line_42 |  | 34 | 74 | 0.019156 | 0.125 | 0.08 | 261 | 0 | 0.364 | 1 | 1 | cs | TRUE
43 | LV_5477-3_0_2_line_43 |  | 35 | 75 | 0.021007 | 0.125 | 0.08 | 261 | 0 | 0.364 | 1 | 1 | cs | TRUE
44 | LV_5477-3_0_2_line_44 |  | 36 | 37 | 0.02718 | 0.125 | 0.08 | 261 | 0 | 0.364 | 1 | 1 | cs | TRUE
45 | LV_5477-3_0_2_line_45 |  | 37 | 38 | 0.0029265 | 0.125 | 0.08 | 261 | 0 | 0.364 | 1 | 1 | cs | TRUE
46 | LV_5477-3_0_2_line_46 |  | 38 | 39 | 0.016343 | 0.125 | 0.08 | 261 | 0 | 0.364 | 1 | 1 | cs | TRUE
47 | LV_5477-3_0_2_line_47 |  | 39 | 65 | 0.01085 | 0.125 | 0.08 | 261 | 0 | 0.364 | 1 | 1 | cs | TRUE
48 | LV_5477-3_0_2_line_48 |  | 40 | 41 | 0.011582 | 0.125 | 0.08 | 261 | 0 | 0.364 | 1 | 1 | cs | TRUE
49 | LV_5477-3_0_2_line_49 |  | 40 | 42 | 0.0278 | 0.125 | 0.08 | 261 | 0 | 0.364 | 1 | 1 | cs | TRUE
50 | LV_5477-3_0_2_line_50 |  | 42 | 43 | 0.034967 | 0.125 | 0.08 | 261 | 0 | 0.364 | 1 | 1 | cs | TRUE
51 | LV_5477-3_0_2_line_51 |  | 43 | 44 | 0.013739 | 0.125 | 0.08 | 261 | 0 | 0.364 | 1 | 1 | cs | TRUE
52 | LV_5477-3_0_2_line_52 |  | 43 | 45 | 0.010123 | 0.125 | 0.08 | 261 | 0 | 0.364 | 1 | 1 | cs | TRUE
53 | LV_5477-3_0_2_line_53 |  | 44 | 47 | 0.027388 | 0.125 | 0.08 | 261 | 0 | 0.364 | 1 | 1 | cs | TRUE
54 | LV_5477-3_0_2_line_54 |  | 44 | 48 | 0.024958 | 0.125 | 0.08 | 261 | 0 | 0.364 | 1 | 1 | cs | TRUE
55 | LV_5477-3_0_2_line_55 |  | 45 | 49 | 0.027885 | 0.125 | 0.08 | 261 | 0 | 0.364 | 1 | 1 | cs | TRUE
56 | LV_5477-3_0_2_line_56 |  | 45 | 50 | 0.042786 | 0.125 | 0.08 | 261 | 0 | 0.364 | 1 | 1 | cs | TRUE
57 | LV_5477-3_0_2_line_57 |  | 50 | 74 | 0.010751 | 0.125 | 0.08 | 261 | 0 | 0.364 | 1 | 1 | cs | TRUE
58 | LV_5477-3_0_2_line_58 |  | 50 | 73 | 0.032739 | 0.125 | 0.08 | 261 | 0 | 0.364 | 1 | 1 | cs | TRUE
59 | LV_5477-3_0_2_line_59 |  | 51 | 52 | 0.01767 | 0.125 | 0.08 | 261 | 0 | 0.364 | 1 | 1 | cs | TRUE
60 | LV_5477-3_0_2_line_60 |  | 51 | 53 | 0.0074379 | 0.125 | 0.08 | 261 | 0 | 0.364 | 1 | 1 | cs | TRUE
61 | LV_5477-3_0_2_line_61 |  | 52 | 54 | 0.026528 | 0.125 | 0.08 | 261 | 0 | 0.364 | 1 | 1 | cs | TRUE
62 | LV_5477-3_0_2_line_62 |  | 53 | 55 | 0.032376 | 0.125 | 0.08 | 261 | 0 | 0.364 | 1 | 1 | cs | TRUE
63 | LV_5477-3_0_2_line_63 |  | 54 | 69 | 0.016123 | 0.125 | 0.08 | 261 | 0 | 0.364 | 1 | 1 | cs | TRUE
64 | LV_5477-3_0_2_line_64 |  | 54 | 67 | 0.017482 | 0.125 | 0.08 | 261 | 0 | 0.364 | 1 | 1 | cs | TRUE
65 | LV_5477-3_0_2_line_65 |  | 55 | 70 | 0.018408 | 0.125 | 0.08 | 261 | 0 | 0.364 | 1 | 1 | cs | TRUE
66 | LV_5477-3_0_2_line_66 |  | 56 | 57 | 0.020172 | 0.125 | 0.08 | 261 | 0 | 0.364 | 1 | 1 | cs | TRUE
67 | LV_5477-3_0_2_line_67 |  | 56 | 58 | 0.018406 | 0.125 | 0.08 | 261 | 0 | 0.364 | 1 | 1 | cs | TRUE
68 | LV_5477-3_0_2_line_68 |  | 58 | 59 | 0.012063 | 0.125 | 0.08 | 261 | 0 | 0.364 | 1 | 1 | cs | TRUE
69 | LV_5477-3_0_2_line_69 |  | 58 | 60 | 0.019928 | 0.125 | 0.08 | 261 | 0 | 0.364 | 1 | 1 | cs | TRUE
70 | LV_5477-3_0_2_line_70 |  | 59 | 61 | 0.0013252 | 0.125 | 0.08 | 261 | 0 | 0.364 | 1 | 1 | cs | TRUE
71 | LV_5477-3_0_2_line_71 |  | 60 | 62 | 2.9539e-05 | 0.125 | 0.08 | 261 | 0 | 0.364 | 1 | 1 | cs | TRUE
72 | LV_5477-3_0_2_line_72 |  | 62 | 66 | 0.0042793 | 0.125 | 0.08 | 261 | 0 | 0.364 | 1 | 1 | cs | TRUE
73 | LV_5477-3_0_2_line_73 |  | 70 | 71 | 0.0060152 | 0.125 | 0.08 | 261 | 0 | 0.364 | 1 | 1 | cs | TRUE
74 | LV_5477-3_0_2_line_74 |  | 71 | 72 | 0.0014986 | 0.125 | 0.08 | 261 | 0 | 0.364 | 1 | 1 | cs | TRUE

## trafo
| name | std_type | hv_bus | lv_bus | sn_mva | vn_hv_kv | vn_lv_kv | vk_percent | vkr_percent | pfe_kw | i0_percent | shift_degree | tap_side | tap_neutral | tap_min | tap_max | tap_step_percent | tap_step_degree | tap_pos | tap_phase_shifter | parallel | df | in_service
0 | LV_5477-3_0_2_trafo_37 | 0.63 MVA 20/0.4 kV | 76 | 23 | 0.63 | 20 | 0.4 | 6 | 1.206 | 1.65 | 0.2619 | 150 | hv | 0 | -2 | 2 | 2.5 | 0 | 0 | FALSE | 1 | 1 | TRUE

## line_geodata
| x0 | y0 | x1 | y1 | x2 | y2 | x3 | y3 | x4 | y4 | x5 | y5
0 | 2528908.6191 | 1161635.8223 | 2528912.4325 | 1161666.0832
1 | 2528908.6191 | 1161635.8223 | 2528921.3006 | 1161633.2263 | 2528926.468 | 1161632.1645 | 2528924.8249 | 1161607.9481
2 | 2528924.8249 | 1161607.9481 | 2528920.5372 | 1161584.9414
3 | 2528924.8249 | 1161607.9481 | 2528892.9447 | 1161610.4744
4 | 2528870.0669 | 1161625.9845 | 2528869.3706 | 1161622.8354
5 | 2528870.0669 | 1161625.9845 | 2528838.4642 | 1161682.6687
6 | 2528866.4291 | 1161612.5756 | 2528869.3706 | 1161622.8354
7 | 2528838.4642 | 1161682.6687 | 2528822.4603 | 1161696.2171
8 | 2528920.5372 | 1161584.9414 | 2528901.8999 | 1161586.0961
9 | 2528866.4291 | 1161612.5756 | 2528892.9447 | 1161610.4744
10 | 2528855.937 | 1161595.6014 | 2528860.7035 | 1161585.9395 | 2528861.8644 | 1161581.7345 | 2528865.8939 | 1161566.7783 | 2528866.2926 | 1161557.9612
11 | 2528879.2521 | 1161492.7587 | 2528866.2926 | 1161557.9612
12 | 2528855.937 | 1161595.6014 | 2528866.4291 | 1161612.5756
13 | 2528861.0664 | 1161487.2685 | 2528872.4065 | 1161487.8456 | 2528876.6956 | 1161491.5524 | 2528879.2521 | 1161492.7587
14 | 2528861.0664 | 1161487.2685 | 2528856.1354 | 1161463.6803 | 2528855.0795 | 1161458.6455
15 | 2528861.0664 | 1161487.2685 | 2528836.8295 | 1161487.3113
16 | 2528849.84 | 1161433.5934 | 2528853.5602 | 1161451.3594 | 2528855.0795 | 1161458.6455
17 | 2528855.0795 | 1161458.6455 | 2528866.7343 | 1161456.0767
18 | 2528836.8295 | 1161487.3113 | 2528824.3507 | 1161492.8177
19 | 2528849.84 | 1161433.5934 | 2528845.9743 | 1161415.088
20 | 2528869.9526 | 1161455.3674 | 2528866.7343 | 1161456.0767
21 | 2528767.8666 | 1161409.5823 | 2528767.0773 | 1161393.8968 | 2528765.9412 | 1161384.694
22 | 2528768.6417 | 1161424.9846 | 2528767.8666 | 1161409.5823
23 | 2528760.9656 | 1161381.2622 | 2528763.8485 | 1161382.0506 | 2528765.9412 | 1161384.694
24 | 2528768.6417 | 1161424.9846 | 2528776.4944 | 1161423.5462 | 2528788.3171 | 1161422.2566
25 | 2528727.0611 | 1161439.0193 | 2528727.1915 | 1161432.5808 | 2528753.0205 | 1161427.8494 | 2528768.6417 | 1161424.9846
26 | 2528798.336 | 1161421.1636 | 2528788.3171 | 1161422.2566
27 | 2528719.0788 | 1161468.2528 | 2528725.0497 | 1161460.6443 | 2528726.8069 | 1161451.8184 | 2528727.0611 | 1161439.0193
28 | 2528724.2055 | 1161410.8596 | 2528727.1915 | 1161432.5808 | 2528727.0611 | 1161439.0193
29 | 2528798.336 | 1161421.1636 | 2528795.2431 | 1161438.1988 | 2528794.8344 | 1161441.8721
30 | 2528798.336 | 1161421.1636 | 2528805.3984 | 1161419.6229
31 | 2528719.0788 | 1161468.2528 | 2528721.4435 | 1161489.9258
32 | 2528719.0788 | 1161468.2528 | 2528710.713 | 1161472.2988 | 2528684.7665 | 1161479.7871
33 | 2528678.4579 | 1161408.268 | 2528687.6765 | 1161405.7015 | 2528695.3938 | 1161415.4376 | 2528724.2055 | 1161410.8596
34 | 2528724.2055 | 1161410.8596 | 2528721.9559 | 1161394.4921
35 | 2528832.1657 | 1161413.7833 | 2528805.3984 | 1161419.6229
36 | 2528845.1118 | 1161410.9589 | 2528832.1657 | 1161413.7833
37 | 2528846.0363 | 1161376.473 | 2528845.5921 | 1161382.9597 | 2528844.5627 | 1161396.9576 | 2528845.1118 | 1161410.9589
38 | 2528845.1118 | 1161410.9589 | 2528845.9743 | 1161415.088
39 | 2528846.0363 | 1161376.473 | 2528848.0119 | 1161368.6007
40 | 2528846.0363 | 1161376.473 | 2528827.7054 | 1161376.3791 | 2528827.7054 | 1161376.3791
41 | 2528848.0119 | 1161368.6007 | 2528853.0396 | 1161368.0186 | 2528866.1728 | 1161366.4916
42 | 2528848.0119 | 1161368.6007 | 2528852.6806 | 1161350.0238
43 | 2528827.7604 | 1161355.614 | 2528827.4599 | 1161355.6814 | 2528827.7054 | 1161376.3791
44 | 2528923.09 | 1161359.8788 | 2528907.1268 | 1161361.7299 | 2528896.0909 | 1161363.0131
45 | 2528896.0909 | 1161363.0131 | 2528893.184 | 1161363.351
46 | 2528876.9504 | 1161365.2385 | 2528893.184 | 1161363.351
47 | 2528866.1728 | 1161366.4916 | 2528876.9504 | 1161365.2385
48 | 2528792.2984 | 1161273.1755 | 2528794.5814 | 1161269.4115 | 2528799.9579 | 1161264.6524
49 | 2528792.2984 | 1161273.1755 | 2528787.3209 | 1161281.3821 | 2528785.4181 | 1161294.1007 | 2528786.0951 | 1161299.3994
50 | 2528808.1806 | 1161320.857 | 2528803.7338 | 1161313.5612 | 2528795.7071 | 1161312.6225 | 2528790.3498 | 1161311.2519 | 2528786.7782 | 1161304.7462 | 2528786.0951 | 1161299.3994
51 | 2528808.1806 | 1161320.857 | 2528794.5154 | 1161322.62
52 | 2528818.2497 | 1161319.5591 | 2528814.8602 | 1161319.9996 | 2528808.1806 | 1161320.857
53 | 2528794.5154 | 1161322.62 | 2528795.089 | 1161329.6283 | 2528796.7702 | 1161349.9087
54 | 2528794.5154 | 1161322.62 | 2528769.7613 | 1161325.8069
55 | 2528818.2497 | 1161319.5591 | 2528816.3027 | 1161316.2804 | 2528816.2371 | 1161310.7447 | 2528818.1548 | 1161298.6374 | 2528821.9964 | 1161293.6668
56 | 2528855.3004 | 1161339.598 | 2528839.05 | 1161326.2608 | 2528818.2497 | 1161319.5591
57 | 2528855.3004 | 1161339.598 | 2528852.6806 | 1161350.0238
58 | 2528855.3004 | 1161339.598 | 2528886.5501 | 1161329.8371
59 | 2528713.561 | 1161333.3867 | 2528715.9656 | 1161350.8924
60 | 2528713.561 | 1161333.3867 | 2528706.4315 | 1161331.2673
61 | 2528719.5755 | 1161377.1733 | 2528715.9656 | 1161350.8924
62 | 2528675.2213 | 1161322.925 | 2528680.1165 | 1161323.4449 | 2528706.4315 | 1161331.2673
63 | 2528703.6052 | 1161379.6977 | 2528719.5755 | 1161377.1733
64 | 2528719.5755 | 1161377.1733 | 2528721.9559 | 1161394.4921
65 | 2528675.2213 | 1161322.925 | 2528673.3657 | 1161341.2395
66 | 2528657.7276 | 1161472.2102 | 2528653.6639 | 1161466.5399 | 2528653.5421 | 1161456.3022 | 2528654.2675 | 1161453.4347
67 | 2528671.9037 | 1161483.4994 | 2528665.7434 | 1161480.3263 | 2528659.9287 | 1161475.2815 | 2528657.7276 | 1161472.2102
68 | 2528671.9037 | 1161483.4994 | 2528683.4933 | 1161480.1546
69 | 2528671.9037 | 1161483.4994 | 2528668.5284 | 1161484.4734 | 2528663.1532 | 1161490.6185 | 2528655.7514 | 1161494.2631
70 | 2528683.4933 | 1161480.1546 | 2528684.7665 | 1161479.7871
71 | 2528655.7249 | 1161494.2762 | 2528655.7514 | 1161494.2631
72 | 2528651.8858 | 1161496.1666 | 2528655.7249 | 1161494.2762
73 | 2528673.3657 | 1161341.2395 | 2528672.7593 | 1161347.2241
74 | 2528672.6082 | 1161348.715 | 2528672.7593 | 1161347.2241

## bus_geodata
| x | y | coords
0 | 2528912.4325 | 1161666.0832
1 | 2528908.6191 | 1161635.8223
2 | 2528924.8249 | 1161607.9481
3 | 2528870.0669 | 1161625.9845
4 | 2528869.3706 | 1161622.8354
5 | 2528838.4642 | 1161682.6687
6 | 2528920.5372 | 1161584.9414
7 | 2528892.9447 | 1161610.4744
8 | 2528866.2926 | 1161557.9612
9 | 2528855.937 | 1161595.6014
10 | 2528879.2521 | 1161492.7587
11 | 2528866.4291 | 1161612.5756
12 | 2528861.0664 | 1161487.2685
13 | 2528855.0795 | 1161458.6455
14 | 2528836.8295 | 1161487.3113
15 | 2528849.84 | 1161433.5934
16 | 2528866.7343 | 1161456.0767
17 | 2528822.4603 | 1161696.2171
18 | 2528901.8999 | 1161586.0961
19 | 2528767.8666 | 1161409.5823
20 | 2528765.9412 | 1161384.694
21 | 2528768.6417 | 1161424.9847
22 | 2528760.9656 | 1161381.2622
23 | 2528788.3171 | 1161422.2566
24 | 2528727.061 | 1161439.0193
25 | 2528798.336 | 1161421.1636
26 | 2528719.0788 | 1161468.2528
27 | 2528724.2055 | 1161410.8596
28 | 2528832.1657 | 1161413.7833
29 | 2528805.3984 | 1161419.6229
30 | 2528845.1118 | 1161410.9589
31 | 2528846.0363 | 1161376.473
32 | 2528845.9743 | 1161415.088
33 | 2528794.8344 | 1161441.8721
34 | 2528848.0119 | 1161368.6007
35 | 2528827.7054 | 1161376.3791
36 | 2528923.09 | 1161359.8788
37 | 2528896.0909 | 1161363.0131
38 | 2528893.184 | 1161363.351
39 | 2528876.9504 | 1161365.2385
40 | 2528792.2984 | 1161273.1755
41 | 2528799.9579 | 1161264.6524
42 | 2528786.0951 | 1161299.3994
43 | 2528808.1806 | 1161320.857
44 | 2528794.5154 | 1161322.62
45 | 2528818.2497 | 1161319.5591
46 | 2528869.9526 | 1161455.3674
47 | 2528796.7702 | 1161349.9087
48 | 2528769.7613 | 1161325.8069
49 | 2528821.9964 | 1161293.6668
50 | 2528855.3004 | 1161339.598
51 | 2528713.561 | 1161333.3867
52 | 2528715.9656 | 1161350.8924
53 | 2528706.4315 | 1161331.2673
54 | 2528719.5755 | 1161377.1733
55 | 2528675.2213 | 1161322.925
56 | 2528657.7276 | 1161472.2102
57 | 2528654.2675 | 1161453.4347
58 | 2528671.9037 | 1161483.4994
59 | 2528683.4933 | 1161480.1546
60 | 2528655.7514 | 1161494.2631
61 | 2528684.7665 | 1161479.7871
62 | 2528655.7249 | 1161494.2762
63 | 2528824.3507 | 1161492.8177
64 | 2528721.4435 | 1161489.9258
65 | 2528866.1728 | 1161366.4916
66 | 2528651.8858 | 1161496.1666
67 | 2528721.9559 | 1161394.4921
68 | 2528678.4579 | 1161408.268
69 | 2528703.6052 | 1161379.6977
70 | 2528673.3657 | 1161341.2395
71 | 2528672.7593 | 1161347.2241
72 | 2528672.6082 | 1161348.715
73 | 2528886.5501 | 1161329.8371
74 | 2528852.6806 | 1161350.0238
75 | 2528827.7604 | 1161355.614
76 | 2528798.336 | 1161421.1636

## line_std_types
| c_nf_per_km | r_ohm_per_km | x_ohm_per_km | max_i_ka | type | q_mm2 | alpha | voltage_rating
NAYY 4x50 SE | 210 | 0.642 | 0.083 | 0.142 | cs | 50 | 0.00403 | LV
NAYY 4x120 SE | 264 | 0.225 | 0.08 | 0.242 | cs | 120 | 0.00403 | LV
NAYY 4x150 SE | 261 | 0.208 | 0.08 | 0.27 | cs | 150 | 0.00403 | LV
NA2XS2Y 1x95 RM/25 12/20 kV | 216 | 0.313 | 0.132 | 0.252 | cs | 95 | 0.00403 | MV
NA2XS2Y 1x185 RM/25 12/20 kV | 273 | 0.161 | 0.117 | 0.362 | cs | 185 | 0.00403 | MV
NA2XS2Y 1x240 RM/25 12/20 kV | 304 | 0.122 | 0.112 | 0.421 | cs | 240 | 0.00403 | MV
NA2XS2Y 1x95 RM/25 6/10 kV | 315 | 0.313 | 0.123 | 0.249 | cs | 95 | 0.00403 | MV
NA2XS2Y 1x185 RM/25 6/10 kV | 406 | 0.161 | 0.11 | 0.358 | cs | 185 | 0.00403 | MV
NA2XS2Y 1x240 RM/25 6/10 kV | 456 | 0.122 | 0.105 | 0.416 | cs | 240 | 0.00403 | MV
NA2XS2Y 1x150 RM/25 12/20 kV | 250 | 0.206 | 0.116 | 0.319 | cs | 150 | 0.00403 | MV
NA2XS2Y 1x120 RM/25 12/20 kV | 230 | 0.253 | 0.119 | 0.283 | cs | 120 | 0.00403 | MV
NA2XS2Y 1x70 RM/25 12/20 kV | 190 | 0.443 | 0.132 | 0.22 | cs | 70 | 0.00403 | MV
NA2XS2Y 1x150 RM/25 6/10 kV | 360 | 0.206 | 0.11 | 0.315 | cs | 150 | 0.00403 | MV
NA2XS2Y 1x120 RM/25 6/10 kV | 340 | 0.253 | 0.113 | 0.28 | cs | 120 | 0.00403 | MV
NA2XS2Y 1x70 RM/25 6/10 kV | 280 | 0.443 | 0.123 | 0.217 | cs | 70 | 0.00403 | MV
N2XS(FL)2Y 1x120 RM/35 64/110 kV | 112 | 0.153 | 0.166 | 0.366 | cs | 120 | 0.00393 | HV
N2XS(FL)2Y 1x185 RM/35 64/110 kV | 125 | 0.099 | 0.156 | 0.457 | cs | 185 | 0.00393 | HV
N2XS(FL)2Y 1x240 RM/35 64/110 kV | 135 | 0.075 | 0.149 | 0.526 | cs | 240 | 0.00393 | HV
N2XS(FL)2Y 1x300 RM/35 64/110 kV | 144 | 0.06 | 0.144 | 0.588 | cs | 300 | 0.00393 | HV
15-AL1/3-ST1A 0.4 | 11 | 1.8769 | 0.35 | 0.105 | ol | 16 | 0.00403 | LV
24-AL1/4-ST1A 0.4 | 11.25 | 1.2012 | 0.335 | 0.14 | ol | 24 | 0.00403 | LV
48-AL1/8-ST1A 0.4 | 12.2 | 0.5939 | 0.3 | 0.21 | ol | 48 | 0.00403 | LV
94-AL1/15-ST1A 0.4 | 13.2 | 0.306 | 0.29 | 0.35 | ol | 94 | 0.00403 | LV
34-AL1/6-ST1A 10.0 | 9.7 | 0.8342 | 0.36 | 0.17 | ol | 34 | 0.00403 | MV
48-AL1/8-ST1A 10.0 | 10.1 | 0.5939 | 0.35 | 0.21 | ol | 48 | 0.00403 | MV
70-AL1/11-ST1A 10.0 | 10.4 | 0.4132 | 0.339 | 0.29 | ol | 70 | 0.00403 | MV
94-AL1/15-ST1A 10.0 | 10.75 | 0.306 | 0.33 | 0.35 | ol | 94 | 0.00403 | MV
122-AL1/20-ST1A 10.0 | 11.1 | 0.2376 | 0.323 | 0.41 | ol | 122 | 0.00403 | MV
149-AL1/24-ST1A 10.0 | 11.25 | 0.194 | 0.315 | 0.47 | ol | 149 | 0.00403 | MV
34-AL1/6-ST1A 20.0 | 9.15 | 0.8342 | 0.382 | 0.17 | ol | 34 | 0.00403 | MV
48-AL1/8-ST1A 20.0 | 9.5 | 0.5939 | 0.372 | 0.21 | ol | 48 | 0.00403 | MV
70-AL1/11-ST1A 20.0 | 9.7 | 0.4132 | 0.36 | 0.29 | ol | 70 | 0.00403 | MV
94-AL1/15-ST1A 20.0 | 10 | 0.306 | 0.35 | 0.35 | ol | 94 | 0.00403 | MV
122-AL1/20-ST1A 20.0 | 10.3 | 0.2376 | 0.344 | 0.41 | ol | 122 | 0.00403 | MV
149-AL1/24-ST1A 20.0 | 10.5 | 0.194 | 0.337 | 0.47 | ol | 149 | 0.00403 | MV
184-AL1/30-ST1A 20.0 | 10.75 | 0.1571 | 0.33 | 0.535 | ol | 184 | 0.00403 | MV
243-AL1/39-ST1A 20.0 | 11 | 0.1188 | 0.32 | 0.645 | ol | 243 | 0.00403 | MV
48-AL1/8-ST1A 110.0 | 8 | 0.5939 | 0.46 | 0.21 | ol | 48 | 0.00403 | HV
70-AL1/11-ST1A 110.0 | 8.4 | 0.4132 | 0.45 | 0.29 | ol | 70 | 0.00403 | HV
94-AL1/15-ST1A 110.0 | 8.65 | 0.306 | 0.44 | 0.35 | ol | 94 | 0.00403 | HV
122-AL1/20-ST1A 110.0 | 8.5 | 0.2376 | 0.43 | 0.41 | ol | 122 | 0.00403 | HV
149-AL1/24-ST1A 110.0 | 8.75 | 0.194 | 0.41 | 0.47 | ol | 149 | 0.00403 | HV
184-AL1/30-ST1A 110.0 | 8.8 | 0.1571 | 0.4 | 0.535 | ol | 184 | 0.00403 | HV
243-AL1/39-ST1A 110.0 | 9 | 0.1188 | 0.39 | 0.645 | ol | 243 | 0.00403 | HV
305-AL1/39-ST1A 110.0 | 9.2 | 0.0949 | 0.38 | 0.74 | ol | 305 | 0.00403 | HV
490-AL1/64-ST1A 110.0 | 9.75 | 0.059 | 0.37 | 0.96 | ol | 490 | 0.00403 | HV
679-AL1/86-ST1A 110.0 | 9.95 | 0.042 | 0.36 | 1.15 | ol | 679 | 0.00403 | HV
490-AL1/64-ST1A 220.0 | 10 | 0.059 | 0.285 | 0.96 | ol | 490 | 0.00403 | HV
679-AL1/86-ST1A 220.0 | 11.7 | 0.042 | 0.275 | 1.15 | ol | 679 | 0.00403 | HV
490-AL1/64-ST1A 380.0 | 11 | 0.059 | 0.253 | 0.96 | ol | 490 | 0.00403 | HV
679-AL1/86-ST1A 380.0 | 14.6 | 0.042 | 0.25 | 1.15 | ol | 679 | 0.00403 | HV

## trafo_std_types
| i0_percent | pfe_kw | vkr_percent | sn_mva | vn_lv_kv | vn_hv_kv | vk_percent | shift_degree | vector_group | tap_side | tap_neutral | tap_min | tap_max | tap_step_degree | tap_step_percent | tap_phase_shifter
160 MVA 380/110 kV | 0.06 | 60 | 0.25 | 160 | 110 | 380 | 12.2 | 0 | Yy0 | hv | 0 | -9 | 9 | 0 | 1.5 | FALSE
100 MVA 220/110 kV | 0.06 | 55 | 0.26 | 100 | 110 | 220 | 12 | 0 | Yy0 | hv | 0 | -9 | 9 | 0 | 1.5 | FALSE
63 MVA 110/20 kV | 0.04 | 22 | 0.32 | 63 | 20 | 110 | 18 | 150 | YNd5 | hv | 0 | -9 | 9 | 0 | 1.5 | FALSE
40 MVA 110/20 kV | 0.05 | 18 | 0.34 | 40 | 20 | 110 | 16.2 | 150 | YNd5 | hv | 0 | -9 | 9 | 0 | 1.5 | FALSE
25 MVA 110/20 kV | 0.07 | 14 | 0.41 | 25 | 20 | 110 | 12 | 150 | YNd5 | hv | 0 | -9 | 9 | 0 | 1.5 | FALSE
63 MVA 110/10 kV | 0.04 | 22 | 0.32 | 63 | 10 | 110 | 18 | 150 | YNd5 | hv | 0 | -9 | 9 | 0 | 1.5 | FALSE
40 MVA 110/10 kV | 0.05 | 18 | 0.34 | 40 | 10 | 110 | 16.2 | 150 | YNd5 | hv | 0 | -9 | 9 | 0 | 1.5 | FALSE
25 MVA 110/10 kV | 0.07 | 14 | 0.41 | 25 | 10 | 110 | 12 | 150 | YNd5 | hv | 0 | -9 | 9 | 0 | 1.5 | FALSE
0.25 MVA 20/0.4 kV | 0.32 | 0.8 | 1.44 | 0.25 | 0.4 | 20 | 6 | 150 | Yzn5 | hv | 0 | -2 | 2 | 0 | 2.5 | FALSE
0.4 MVA 20/0.4 kV | 0.3375 | 1.35 | 1.425 | 0.4 | 0.4 | 20 | 6 | 150 | Dyn5 | hv | 0 | -2 | 2 | 0 | 2.5 | FALSE
0.63 MVA 20/0.4 kV | 0.2619 | 1.65 | 1.206 | 0.63 | 0.4 | 20 | 6 | 150 | Dyn5 | hv | 0 | -2 | 2 | 0 | 2.5 | FALSE
0.25 MVA 10/0.4 kV | 0.24 | 0.6 | 1.2 | 0.25 | 0.4 | 10 | 4 | 150 | Dyn5 | hv | 0 | -2 | 2 | 0 | 2.5 | FALSE
0.4 MVA 10/0.4 kV | 0.2375 | 0.95 | 1.325 | 0.4 | 0.4 | 10 | 4 | 150 | Dyn5 | hv | 0 | -2 | 2 | 0 | 2.5 | FALSE
0.63 MVA 10/0.4 kV | 0.1873 | 1.18 | 1.0794 | 0.63 | 0.4 | 10 | 4 | 150 | Dyn5 | hv | 0 | -2 | 2 | 0 | 2.5 | FALSE

## trafo3w_std_types
| sn_hv_mva | sn_mv_mva | sn_lv_mva | vn_hv_kv | vn_mv_kv | vn_lv_kv | vk_hv_percent | vk_mv_percent | vk_lv_percent | vkr_hv_percent | vkr_mv_percent | vkr_lv_percent | pfe_kw | i0_percent | shift_mv_degree | shift_lv_degree | vector_group | tap_side | tap_neutral | tap_min | tap_max | tap_step_percent
63/25/38 MVA 110/20/10 kV | 63 | 25 | 38 | 110 | 20 | 10 | 10.4 | 10.4 | 10.4 | 0.28 | 0.32 | 0.35 | 35 | 0.89 | 0 | 0 | YN0yn0yn0 | hv | 0 | -10 | 10 | 1.2
63/25/38 MVA 110/10/10 kV | 63 | 25 | 38 | 110 | 10 | 10 | 10.4 | 10.4 | 10.4 | 0.28 | 0.32 | 0.35 | 35 | 0.89 | 0 | 0 | YN0yn0yn0 | hv | 0 | -10 | 10 | 1.2

## fuse_std_types
| fuse_type | i_rated_a | t_avg | t_min | t_total | x_avg | x_min | x_total
HV 100A | HV 100A | 100 | 0 | [10.0, 3.64, 0.854, 0.281, 0.1, 0.0531, 0.022, 0.01] | [10.0, 4.267, 1.21, 0.403, 0.1, 0.058, 0.022, 0.01] | 0 | [300.0, 350.0, 450.0, 550.0, 700.0, 850.0, 1200.0, 1752.0] | [600.0, 700.0, 900.0, 1150.0, 1665.0, 2000.0, 3000.0, 4313.0]
HV 10A | HV 10A | 10 | 0 | [10.0, 1675.0, 0.344, 0.156, 0.1, 0.0417, 0.0171, 0.01] | [10.0, 1.3, 0.3, 0.155, 0.1, 0.0555, 0.023, 0.01] | 0 | [30.0, 32.0, 35.0, 37.0, 39.0, 50.0, 70.0, 88.0] | [60.0, 70.0, 80.0, 87.0, 94.0, 110.0, 150.0, 216.0]
HV 125A | HV 125A | 125 | 0 | [10.0, 1.82, 0.344, 0.1, 0.0467, 0.0269, 0.01] | [10.0, 2.478, 0.426, 0.1, 0.0427, 0.0211, 0.01] | 0 | [375.0, 500.0, 700.0, 925.0, 1200.0, 1500.0, 2341.0] | [750.0, 1000.0, 1500.0, 2200.0, 3000.0, 4000.0, 5765.0]
HV 160A | HV 160A | 160 | 0 | [10.0, 4.15, 1.03, 0.198, 0.1, 0.051, 0.0172, 0.01] | [10.0, 2.3, 0.734, 0.274, 0.1, 0.046, 0.0177, 0.01] | 0 | [480.0, 550.0, 700.0, 1000.0, 1260.0, 1600.0, 2500.0, 3227.0] | [960.0, 1300.0, 1700.0, 2200.0, 2996.0, 4000.0, 6000.0, 7946.0]
HV 16A | HV 16A | 16 | 0 | [10.0, 0.352, 0.164, 0.1, 0.0649, 0.0342, 0.01] | [10.0, 2.34, 0.722, 0.181, 0.1, 0.055, 0.0296, 0.01] | 0 | [48.0, 60.0, 65.0, 71.0, 80.0, 100.0, 162.0] | [96.0, 110.0, 125.0, 150.0, 168.0, 200.0, 250.0, 398.0]
HV 200A | HV 200A | 200 | 0 | [10.0, 4.267, 1.21, 0.403, 0.1, 0.058, 0.022, 0.01] | [10.0, 3.73, 1.654, 0.328, 0.1, 0.0531, 0.019, 0.01] | 0 | [600.0, 700.0, 900.0, 1150.0, 1665.0, 2000.0, 3000.0, 4313.0] | [1200.0, 1500.0, 1800.0, 2700.0, 3960.0, 5000.0, 7500.0, 10620.0]
HV 20A | HV 20A | 20 | 0 | [10.0, 1.3, 0.3, 0.155, 0.1, 0.0555, 0.023, 0.01] | [10.0, 1.3, 0.161, 0.1, 0.0611, 0.0399, 0.0141, 0.01] | 0 | [60.0, 70.0, 80.0, 87.0, 94.0, 110.0, 150.0, 216.0] | [120.0, 150.0, 200.0, 223.0, 260.0, 300.0, 450.0, 532.0]
HV 25A | HV 25A | 25 | 0 | [10.0, 2.512, 0.833, 0.299, 0.1, 0.0372, 0.0223, 0.01] | [10.0, 3.125, 0.597, 0.198, 0.1, 0.0378, 0.022, 0.01] | 0 | [75.0, 82.0, 90.0, 100.0, 124.0, 170.0, 200.0, 289.0] | [150.0, 170.0, 210.0, 250.0, 294.0, 400.0, 500.0, 711.0]
HV 31.5A | HV 31.5A | 31.5 | 0 | [10.0, 2.34, 0.722, 0.181, 0.1, 0.055, 0.0296, 0.01] | [10.0, 2.84, 0.368, 0.164, 0.1, 0.0621, 0.0378, 0.0195, 0.01] | 0 | [95.0, 110.0, 125.0, 150.0, 165.0, 200.0, 250.0, 390.0] | [189.0, 220.0, 300.0, 350.0, 393.0, 450.0, 530.0, 700.0, 960.0]
HV 40A | HV 40A | 40 | 0 | [10.0, 1.3, 0.161, 0.1, 0.0611, 0.0399, 0.0141, 0.01] | [10.0, 2.05, 0.369, 0.198, 0.1, 0.051, 0.0298, 0.01] | 0 | [120.0, 150.0, 200.0, 223.0, 260.0, 300.0, 450.0, 532.0] | [240.0, 300.0, 400.0, 450.0, 530.0, 650.0, 800.0, 1311.0]
HV 50A | HV 50A | 50 | 0 | [10.0, 3.215, 0.597, 0.198, 0.1, 0.0378, 0.022, 0.01] | [10.0, 3.64, 0.854, 0.281, 0.1, 0.0531, 0.022, 0.01] | 0 | [150.0, 170.0, 210.0, 250.0, 294.0, 400.0, 500.0, 711.0] | [300.0, 350.0, 450.0, 550.0, 700.0, 850.0, 1200.0, 1752.0]
HV 6.3A | HV 6.3A | 6.3 | 0 | [10.0, 1.39, 0.344, 0.168, 0.1, 0.056, 0.0263, 0.01] | [10.0, 1.711, 0.516, 0.198, 0.1, 0.0634, 0.0303, 0.01] | 0 | [19.0, 19.5, 20.4, 20.8, 22.0, 25.0, 32.0, 48.0] | [38.0, 40.0, 43.0, 48.0, 53.0, 60.0, 75.0, 118.0]
HV 63A | HV 63A | 63 | 0 | [10.0, 2.84, 0.368, 0.164, 0.1, 0.0621, 0.0378, 0.0195, 0.01] | [10.0, 1.82, 0.344, 0.1, 0.0467, 0.0269, 0.01] | 0 | [189.0, 220.0, 300.0, 350.0, 393.0, 450.0, 530.0, 700.0, 961.0] | [378.0, 500.0, 700.0, 934.0, 1200.0, 1500.0, 2366.0]
HV 80A | HV 80A | 80 | 0 | [10.0, 2.05, 0.369, 0.198, 0.1, 0.051, 0.0298, 0.01] | [10.0, 4.15, 1.03, 0.198, 0.1, 0.051, 0.0172, 0.01] | 0 | [240.0, 300.0, 400.0, 450.0, 530.0, 650.0, 800.0, 1311.0] | [480.0, 550.0, 700.0, 1000.0, 1260.0, 1600.0, 2500.0, 3227.0]
Siemens NH-1-100 | Siemens NH-1-100 | 100 | [5400.0, 2000.0, 400.0, 20.0, 1.0, 0.2, 0.012, 0.004] | 0 | 0 | [150.0, 190.0, 250.0, 430.0, 900.0, 1250.0, 2700.0, 3600.0] | 0 | 0
Siemens NH-1-125 | Siemens NH-1-125 | 125 | [4800.0, 120.0, 7.0, 0.1, 0.004] | 0 | 0 | [180.0, 400.0, 740.0, 2000.0, 4250.0] | 0 | 0
Siemens NH-1-16 | Siemens NH-1-16 | 16 | [4000.0, 400.0, 2.0, 0.1, 0.04, 0.01] | 0 | 0 | [26.0, 35.0, 75.0, 150.0, 200.0, 300.0] | 0 | 0
Siemens NH-1-160 | Siemens NH-1-160 | 160 | [4800.0, 120.0, 7.0, 0.1, 0.004] | 0 | 0 | [210.0, 500.0, 900.0, 2300.0, 5000.0] | 0 | 0
Siemens NH-1-25 | Siemens NH-1-25 | 25 | [4000.0, 1000.0, 10.0, 0.2, 0.02, 0.01] | 0 | 0 | [40.0, 50.0, 100.0, 210.0, 400.0, 500.0] | 0 | 0
Siemens NH-1-50 | Siemens NH-1-50 | 50 | [4000.0, 40.0, 4.0, 1.0, 0.02, 0.01] | 0 | 0 | [86.0, 200.0, 300.0, 400.0, 1000.0, 1280.0] | 0 | 0
Siemens NH-1-63 | Siemens NH-1-63 | 63 | [4000.0, 100.0, 10.0, 2.0, 0.04, 0.01] | 0 | 0 | [100.0, 200.0, 300.0, 400.0, 1000.0, 1500.0] | 0 | 0
Siemens NH-1-80 | Siemens NH-1-80 | 80 | [4800.0, 120.0, 7.0, 0.1, 0.01] | 0 | 0 | [150.58, 250.0, 450.0, 1150.0, 2470.0] | 0 | 0
Siemens NH-2-1000 | Siemens NH-2-1000 | 1000 | [4800.0, 120.0, 7.0, 0.1, 0.004] | 0 | 0 | [1900.0, 3500.0, 8400.0, 24000.0, 52000.0] | 0 | 0
Siemens NH-2-200 | Siemens NH-2-200 | 200 | [4800.0, 120.0, 7.0, 0.1, 0.004] | 0 | 0 | [280.0, 650.0, 1200.0, 3000.0, 7000.0] | 0 | 0
Siemens NH-2-224 | Siemens NH-2-224 | 224 | [4800.0, 120.0, 7.0, 0.2, 0.04, 0.004] | 0 | 0 | [400.0, 750.0, 1453.0, 3025.0, 4315.0, 7600.0] | 0 | 0
Siemens NH-2-250 | Siemens NH-2-250 | 250 | [4800.0, 120.0, 7.0, 0.1, 0.004] | 0 | 0 | [450.0, 800.0, 1650.0, 4000.0, 8500.0] | 0 | 0
Siemens NH-2-315 | Siemens NH-2-315 | 315 | [4800.0, 120.0, 7.0, 0.1, 0.004] | 0 | 0 | [550.0, 920.0, 1900.0, 5000.0, 11000.0] | 0 | 0
Siemens NH-2-355 | Siemens NH-2-355 | 355 | [4800.0, 120.0, 6.0, 0.1, 0.004] | 0 | 0 | [650.0, 1116.27, 2350.0, 5840.0, 12790.0] | 0 | 0
Siemens NH-2-400 | Siemens NH-2-400 | 400 | [4800.0, 120.0, 7.0, 0.1, 0.004] | 0 | 0 | [720.0, 1350.0, 2800.0, 6500.0, 15000.0] | 0 | 0
Siemens NH-2-425 | Siemens NH-2-425 | 425 | [4800.0, 120.0, 7.0, 0.1, 0.004] | 0 | 0 | [850.0, 1500.0, 3050.0, 7500.0, 16500.0] | 0 | 0
Siemens NH-2-630 | Siemens NH-2-630 | 630 | [4800.0, 120.0, 7.0, 0.1, 0.004] | 0 | 0 | [1200.0, 2000.0, 4800.0, 12000.0, 26000.0] | 0 | 0

## dtypes
| element | column | dtype
0 | bus | name | object
1 | bus | vn_kv | float64
2 | bus | type | object
3 | bus | zone | object
4 | bus | in_service | bool
5 | load | name | object
6 | load | bus | uint32
7 | load | p_mw | float64
8 | load | q_mvar | float64
9 | load | const_z_percent | float64
10 | load | const_i_percent | float64
11 | load | sn_mva | float64
12 | load | scaling | float64
13 | load | in_service | bool
14 | load | type | object
15 | ext_grid | name | object
16 | ext_grid | bus | uint32
17 | ext_grid | vm_pu | float64
18 | ext_grid | va_degree | float64
19 | ext_grid | slack_weight | float64
20 | ext_grid | in_service | bool
21 | line | name | object
22 | line | std_type | object
23 | line | from_bus | uint32
24 | line | to_bus | uint32
25 | line | length_km | float64
26 | line | r_ohm_per_km | float64
27 | line | x_ohm_per_km | float64
28 | line | c_nf_per_km | float64
29 | line | g_us_per_km | float64
30 | line | max_i_ka | float64
31 | line | df | float64
32 | line | parallel | uint32
33 | line | type | object
34 | line | in_service | bool
35 | trafo | name | object
36 | trafo | std_type | object
37 | trafo | hv_bus | uint32
38 | trafo | lv_bus | uint32
39 | trafo | sn_mva | float64
40 | trafo | vn_hv_kv | float64
41 | trafo | vn_lv_kv | float64
42 | trafo | vk_percent | float64
43 | trafo | vkr_percent | float64
44 | trafo | pfe_kw | float64
45 | trafo | i0_percent | float64
46 | trafo | shift_degree | float64
47 | trafo | tap_side | object
48 | trafo | tap_neutral | int32
49 | trafo | tap_min | int32
50 | trafo | tap_max | int32
51 | trafo | tap_step_percent | float64
52 | trafo | tap_step_degree | float64
53 | trafo | tap_pos | int32
54 | trafo | tap_phase_shifter | bool
55 | trafo | parallel | uint32
56 | trafo | df | float64
57 | trafo | in_service | bool
58 | line_geodata | coords | object
59 | bus_geodata | x | float64
60 | bus_geodata | y | float64
61 | bus_geodata | coords | object

## parameters
| version | format_version | converged | OPF_converged | name | f_hz | sn_mva
0 | 2.14.6 | 2.14.0 | FALSE | FALSE |  | 50 | 1