## bus
| name | vn_kv | type | zone | in_service
0 | bus_LV_5477-6_0_5_node_0 | 0.4 | n |  | TRUE
1 | bus_LV_5477-6_0_5_node_1 | 0.4 | n |  | TRUE
2 | bus_LV_5477-6_0_5_node_2 | 0.4 | n |  | TRUE
3 | bus_LV_5477-6_0_5_node_3 | 0.4 | n |  | TRUE
4 | bus_LV_5477-6_0_5_node_4 | 0.4 | n |  | TRUE
5 | bus_LV_5477-6_0_5_node_5 | 0.4 | n |  | TRUE
6 | bus_LV_5477-6_0_5_node_8 | 0.4 | n |  | TRUE
7 | bus_LV_5477-6_0_5_node_78 | 0.4 | n |  | TRUE
8 | bus_LV_5477-6_0_5_node_79 | 0.4 | n |  | TRUE
9 | bus_LV_5477-6_0_5_node_6 | 0.4 | n |  | TRUE
10 | bus_LV_5477-6_0_5_node_37 | 0.4 | n |  | TRUE
11 | bus_LV_5477-6_0_5_node_33 | 0.4 | n |  | TRUE
12 | bus_LV_5477-6_0_5_node_7 | 0.4 | n |  | TRUE
13 | bus_LV_5477-6_0_5_node_50 | 0.4 | n |  | TRUE
14 | bus_LV_5477-6_0_5_node_29 | 0.4 | n |  | TRUE
15 | bus_LV_5477-6_0_5_node_10 | 0.4 | n |  | TRUE
16 | bus_LV_5477-6_0_5_node_39 | 0.4 | n |  | TRUE
17 | bus_LV_5477-6_0_5_node_38 | 0.4 | n |  | TRUE
18 | bus_LV_5477-6_0_5_node_34 | 0.4 | n |  | TRUE
19 | bus_LV_5477-6_0_5_node_32 | 0.4 | n |  | TRUE
20 | bus_LV_5477-6_0_5_node_52 | 0.4 | n |  | TRUE
21 | bus_LV_5477-6_0_5_node_59 | 0.4 | n |  | TRUE
22 | bus_LV_5477-6_0_5_node_58 | 0.4 | n |  | TRUE
23 | bus_LV_5477-6_0_5_node_49 | 0.4 | n |  | TRUE
24 | bus_LV_5477-6_0_5_node_9 | 0.4 | n |  | TRUE
25 | bus_LV_5477-6_0_5_node_11 | 0.4 | n |  | TRUE
26 | bus_LV_5477-6_0_5_node_12 | 0.4 | n |  | TRUE
27 | bus_LV_5477-6_0_5_node_13 | 0.4 | n |  | TRUE
28 | bus_LV_5477-6_0_5_node_16 | 0.4 | n |  | TRUE
29 | bus_LV_5477-6_0_5_node_26 | 0.4 | n |  | TRUE
30 | bus_LV_5477-6_0_5_node_53 | 0.4 | n |  | TRUE
31 | bus_LV_5477-6_0_5_node_17 | 0.4 | n |  | TRUE
32 | bus_LV_5477-6_0_5_node_83 | 0.4 | n |  | TRUE
33 | bus_LV_5477-6_0_5_node_20 | 0.4 | n |  | TRUE
34 | bus_LV_5477-6_0_5_node_18 | 0.4 | n |  | TRUE
35 | bus_LV_5477-6_0_5_node_23 | 0.4 | n |  | TRUE
36 | bus_LV_5477-6_0_5_node_21 | 0.4 | n |  | TRUE
37 | bus_LV_5477-6_0_5_node_19 | 0.4 | n |  | TRUE
38 | bus_LV_5477-6_0_5_node_85 | 0.4 | n |  | TRUE
39 | bus_LV_5477-6_0_5_node_84 | 0.4 | n |  | TRUE
40 | bus_LV_5477-6_0_5_node_54 | 0.4 | n |  | TRUE
41 | bus_LV_5477-6_0_5_node_81 | 0.4 | n |  | TRUE
42 | bus_LV_5477-6_0_5_node_27 | 0.4 | n |  | TRUE
43 | bus_LV_5477-6_0_5_node_24 | 0.4 | n |  | TRUE
44 | bus_LV_5477-6_0_5_node_80 | 0.4 | n |  | TRUE
45 | bus_LV_5477-6_0_5_node_44 | 0.4 | n |  | TRUE
46 | bus_LV_5477-6_0_5_node_25 | 0.4 | n |  | TRUE
47 | bus_LV_5477-6_0_5_node_45 | 0.4 | n |  | TRUE
48 | bus_LV_5477-6_0_5_node_47 | 0.4 | n |  | TRUE
49 | bus_LV_5477-6_0_5_node_57 | 0.4 | n |  | TRUE
50 | bus_LV_5477-6_0_5_node_56 | 0.4 | n |  | TRUE
51 | bus_LV_5477-6_0_5_node_28 | 0.4 | n |  | TRUE
52 | bus_LV_5477-6_0_5_node_35 | 0.4 | n |  | TRUE
53 | bus_LV_5477-6_0_5_node_31 | 0.4 | n |  | TRUE
54 | bus_LV_5477-6_0_5_node_63 | 0.4 | n |  | TRUE
55 | bus_LV_5477-6_0_5_node_65 | 0.4 | n |  | TRUE
56 | bus_LV_5477-6_0_5_node_62 | 0.4 | n |  | TRUE
57 | bus_LV_5477-6_0_5_node_77 | 0.4 | n |  | TRUE
58 | bus_LV_5477-6_0_5_node_76 | 0.4 | n |  | TRUE
59 | bus_LV_5477-6_0_5_node_86 | 0.4 | n |  | TRUE
60 | bus_LV_5477-6_0_5_node_22 | 0.4 | n |  | TRUE
61 | bus_LV_5477-6_0_5_node_42 | 0.4 | n |  | TRUE
62 | bus_LV_5477-6_0_5_node_82 | 0.4 | n |  | TRUE
63 | bus_LV_5477-6_0_5_node_55 | 0.4 | n |  | TRUE
64 | bus_LV_5477-6_0_5_node_36 | 0.4 | n |  | TRUE
65 | bus_LV_5477-6_0_5_node_74 | 0.4 | n |  | TRUE
66 | bus_LV_5477-6_0_5_node_30 | 0.4 | n |  | TRUE
67 | bus_LV_5477-6_0_5_node_73 | 0.4 | n |  | TRUE
68 | bus_LV_5477-6_0_5_node_40 | 0.4 | n |  | TRUE
69 | bus_LV_5477-6_0_5_node_51 | 0.4 | n |  | TRUE
70 | bus_LV_5477-6_0_5_node_48 | 0.4 | n |  | TRUE
71 | bus_LV_5477-6_0_5_node_60 | 0.4 | n |  | TRUE
72 | bus_LV_5477-6_0_5_node_43 | 0.4 | n |  | TRUE
73 | bus_LV_5477-6_0_5_node_61 | 0.4 | n |  | TRUE
74 | bus_LV_5477-6_0_5_node_64 | 0.4 | n |  | TRUE
75 | bus_LV_5477-6_0_5_node_70 | 0.4 | n |  | TRUE
76 | bus_LV_5477-6_0_5_node_68 | 0.4 | n |  | TRUE
77 | bus_LV_5477-6_0_5_node_66 | 0.4 | n |  | TRUE
78 | bus_LV_5477-6_0_5_node_75 | 0.4 | n |  | TRUE
79 | bus_LV_5477-6_0_5_node_69 | 0.4 | n |  | TRUE
80 | bus_LV_5477-6_0_5_node_71 | 0.4 | n |  | TRUE
81 | bus_LV_5477-6_0_5_node_72 | 0.4 | n |  | TRUE
82 | bus_MV_315_1_node_177 | 20 | n |  | TRUE

## load
| name | bus | p_mw | q_mvar | const_z_percent | const_i_percent | sn_mva | scaling | in_service | type
0 | LV_5477-6_0_5_load_0 | 0 | 0.0041921 | 0.0010506 | 0 | 0 |  | 1 | TRUE | wye
1 | LV_5477-6_0_5_load_1 | 1 | 0.0058526 | 0.0014668 | 0 | 0 |  | 1 | TRUE | wye
2 | LV_5477-6_0_5_load_3 | 3 | 0.0045369 | 0.0011371 | 0 | 0 |  | 1 | TRUE | wye
3 | LV_5477-6_0_5_load_4 | 4 | 0.0036246 | 0.00090842 | 0 | 0 |  | 1 | TRUE | wye
4 | LV_5477-6_0_5_load_78 | 7 | 0.021738 | 0.005448 | 0 | 0 |  | 1 | TRUE | wye
5 | LV_5477-6_0_5_load_79 | 8 | 0.020439 | 0.0051226 | 0 | 0 |  | 1 | TRUE | wye
6 | LV_5477-6_0_5_load_37 | 10 | 0.0077912 | 0.0019527 | 0 | 0 |  | 1 | TRUE | wye
7 | LV_5477-6_0_5_load_33 | 11 | 0.0027503 | 0.00068929 | 0 | 0 |  | 1 | TRUE | wye
8 | LV_5477-6_0_5_load_50 | 13 | 0.01749 | 0.0043833 | 0 | 0 |  | 1 | TRUE | wye
9 | LV_5477-6_0_5_load_29 | 14 | 0.010514 | 0.0026351 | 0 | 0 |  | 1 | TRUE | wye
10 | LV_5477-6_0_5_load_10 | 15 | 0.015986 | 0.0040064 | 0 | 0 |  | 1 | TRUE | wye
11 | LV_5477-6_0_5_load_38 | 17 | 0.0045472 | 0.0011396 | 0 | 0 |  | 1 | TRUE | wye
12 | LV_5477-6_0_5_load_32 | 19 | 0.0031196 | 0.00078185 | 0 | 0 |  | 1 | TRUE | wye
13 | LV_5477-6_0_5_load_59 | 21 | 0.017562 | 0.0044015 | 0 | 0 |  | 1 | TRUE | wye
14 | LV_5477-6_0_5_load_58 | 22 | 0.015795 | 0.0039586 | 0 | 0 |  | 1 | TRUE | wye
15 | LV_5477-6_0_5_load_49 | 23 | 0.0092559 | 0.0023198 | 0 | 0 |  | 1 | TRUE | wye
16 | LV_5477-6_0_5_load_9 | 24 | 0.0044627 | 0.0011185 | 0 | 0 |  | 1 | TRUE | wye
17 | LV_5477-6_0_5_load_11 | 25 | 0.0045195 | 0.0011327 | 0 | 0 |  | 1 | TRUE | wye
18 | LV_5477-6_0_5_load_12 | 26 | 0.015751 | 0.0039477 | 0 | 0 |  | 1 | TRUE | wye
19 | LV_5477-6_0_5_load_13 | 27 | 0.0043833 | 0.0010986 | 0 | 0 |  | 1 | TRUE | wye
20 | LV_5477-6_0_5_load_53 | 30 | 0.0078148 | 0.0019586 | 0 | 0 |  | 1 | TRUE | wye
21 | LV_5477-6_0_5_load_83 | 32 | 0.0016228 | 0.0004067 | 0 | 0 |  | 1 | TRUE | wye
22 | LV_5477-6_0_5_load_21 | 36 | 0.0015156 | 0.00037984 | 0 | 0 |  | 1 | TRUE | wye
23 | LV_5477-6_0_5_load_85 | 38 | 0.0087895 | 0.0022029 | 0 | 0 |  | 1 | TRUE | wye
24 | LV_5477-6_0_5_load_84 | 39 | 0.0073265 | 0.0018362 | 0 | 0 |  | 1 | TRUE | wye
25 | LV_5477-6_0_5_load_54 | 40 | 0.0074409 | 0.0018649 | 0 | 0 |  | 1 | TRUE | wye
26 | LV_5477-6_0_5_load_81 | 41 | 0.0046772 | 0.0011722 | 0 | 0 |  | 1 | TRUE | wye
27 | LV_5477-6_0_5_load_80 | 44 | 0.0057134 | 0.0014319 | 0 | 0 |  | 1 | TRUE | wye
28 | LV_5477-6_0_5_load_47 | 48 | 0.012041 | 0.0030177 | 0 | 0 |  | 1 | TRUE | wye
29 | LV_5477-6_0_5_load_57 | 49 | 0.0091342 | 0.0022893 | 0 | 0 |  | 1 | TRUE | wye
30 | LV_5477-6_0_5_load_56 | 50 | 0.0070288 | 0.0017616 | 0 | 0 |  | 1 | TRUE | wye
31 | LV_5477-6_0_5_load_31 | 53 | 0.0067632 | 0.001695 | 0 | 0 |  | 1 | TRUE | wye
32 | LV_5477-6_0_5_load_65 | 55 | 0.0027787 | 0.00069641 | 0 | 0 |  | 1 | TRUE | wye
33 | LV_5477-6_0_5_load_77 | 57 | 0.0022414 | 0.00056175 | 0 | 0 |  | 1 | TRUE | wye
34 | LV_5477-6_0_5_load_76 | 58 | 0.0016463 | 0.00041259 | 0 | 0 |  | 1 | TRUE | wye
35 | LV_5477-6_0_5_load_86 | 59 | 0.0017985 | 0.00045076 | 0 | 0 |  | 1 | TRUE | wye
36 | LV_5477-6_0_5_load_22 | 60 | 0.0014861 | 0.00037245 | 0 | 0 |  | 1 | TRUE | wye
37 | LV_5477-6_0_5_load_42 | 61 | 0.021525 | 0.0053946 | 0 | 0 |  | 1 | TRUE | wye
38 | LV_5477-6_0_5_load_82 | 62 | 0.013787 | 0.0034555 | 0 | 0 |  | 1 | TRUE | wye
39 | LV_5477-6_0_5_load_55 | 63 | 0.0079223 | 0.0019855 | 0 | 0 |  | 1 | TRUE | wye
40 | LV_5477-6_0_5_load_74 | 65 | 0.013805 | 0.0034599 | 0 | 0 |  | 1 | TRUE | wye
41 | LV_5477-6_0_5_load_30 | 66 | 0.0087045 | 0.0021816 | 0 | 0 |  | 1 | TRUE | wye
42 | LV_5477-6_0_5_load_51 | 69 | 0.016401 | 0.0041105 | 0 | 0 |  | 1 | TRUE | wye
43 | LV_5477-6_0_5_load_48 | 70 | 0.015686 | 0.0039312 | 0 | 0 |  | 1 | TRUE | wye
44 | LV_5477-6_0_5_load_60 | 71 | 0.0087424 | 0.002191 | 0 | 0 |  | 1 | TRUE | wye
45 | LV_5477-6_0_5_load_43 | 72 | 0.013809 | 0.0034607 | 0 | 0 |  | 1 | TRUE | wye
46 | LV_5477-6_0_5_load_61 | 73 | 0.0010531 | 0.00026393 | 0 | 0 |  | 1 | TRUE | wye
47 | LV_5477-6_0_5_load_68 | 76 | 0.00090872 | 0.00022775 | 0 | 0 |  | 1 | TRUE | wye
48 | LV_5477-6_0_5_load_66 | 77 | 0.0034295 | 0.0008595 | 0 | 0 |  | 1 | TRUE | wye
49 | LV_5477-6_0_5_load_75 | 78 | 0.0036004 | 0.00090236 | 0 | 0 |  | 1 | TRUE | wye
50 | LV_5477-6_0_5_load_71 | 80 | 0.0015637 | 0.00039191 | 0 | 0 |  | 1 | TRUE | wye
51 | LV_5477-6_0_5_load_72 | 81 | 0.0018656 | 0.00046756 | 0 | 0 |  | 1 | TRUE | wye

## ext_grid
| name | bus | vm_pu | va_degree | slack_weight | in_service
0 |  | 16 | 1 | 0 | 1 | TRUE

## line
| name | std_type | from_bus | to_bus | length_km | r_ohm_per_km | x_ohm_per_km | c_nf_per_km | g_us_per_km | max_i_ka | df | parallel | type | in_service
0 | LV_5477-6_0_5_line_0 |  | 0 | 1 | 0.0073452 | 0.125 | 0.08 | 261 | 0 | 0.364 | 1 | 1 | cs | TRUE
1 | LV_5477-6_0_5_line_1 |  | 0 | 2 | 0.053796 | 0.125 | 0.08 | 261 | 0 | 0.364 | 1 | 1 | cs | TRUE
2 | LV_5477-6_0_5_line_2 |  | 1 | 3 | 0.011452 | 0.125 | 0.08 | 261 | 0 | 0.364 | 1 | 1 | cs | TRUE
3 | LV_5477-6_0_5_line_3 |  | 2 | 4 | 0.014798 | 0.125 | 0.08 | 261 | 0 | 0.364 | 1 | 1 | cs | TRUE
4 | LV_5477-6_0_5_line_4 |  | 2 | 5 | 0.06158 | 0.125 | 0.08 | 261 | 0 | 0.364 | 1 | 1 | cs | TRUE
5 | LV_5477-6_0_5_line_5 |  | 3 | 6 | 0.035635 | 0.125 | 0.08 | 261 | 0 | 0.364 | 1 | 1 | cs | TRUE
6 | LV_5477-6_0_5_line_6 |  | 5 | 7 | 0.047875 | 0.125 | 0.08 | 261 | 0 | 0.364 | 1 | 1 | cs | TRUE
7 | LV_5477-6_0_5_line_7 |  | 5 | 8 | 0.029411 | 0.125 | 0.08 | 261 | 0 | 0.364 | 1 | 1 | cs | TRUE
8 | LV_5477-6_0_5_line_8 |  | 6 | 14 | 0.00757 | 0.125 | 0.08 | 261 | 0 | 0.364 | 1 | 1 | cs | TRUE
9 | LV_5477-6_0_5_line_9 |  | 6 | 15 | 0.022002 | 0.125 | 0.08 | 261 | 0 | 0.364 | 1 | 1 | cs | TRUE
10 | LV_5477-6_0_5_line_10 |  | 6 | 12 | 0.089224 | 0.125 | 0.08 | 261 | 0 | 0.364 | 1 | 1 | cs | TRUE
11 | LV_5477-6_0_5_line_11 |  | 9 | 10 | 0.022764 | 0.125 | 0.08 | 261 | 0 | 0.364 | 1 | 2 | cs | TRUE
12 | LV_5477-6_0_5_line_12 |  | 9 | 11 | 0.026574 | 0.125 | 0.08 | 261 | 0 | 0.364 | 1 | 2 | cs | TRUE
13 | LV_5477-6_0_5_line_13 |  | 10 | 16 | 0.030868 | 0.125 | 0.08 | 261 | 0 | 0.364 | 1 | 2 | cs | TRUE
14 | LV_5477-6_0_5_line_14 |  | 11 | 19 | 0.026605 | 0.125 | 0.08 | 261 | 0 | 0.364 | 1 | 2 | cs | TRUE
15 | LV_5477-6_0_5_line_15 |  | 12 | 13 | 0.018277 | 0.125 | 0.08 | 261 | 0 | 0.364 | 1 | 1 | cs | TRUE
16 | LV_5477-6_0_5_line_16 |  | 13 | 23 | 0.0033188 | 0.125 | 0.08 | 261 | 0 | 0.364 | 1 | 1 | cs | TRUE
17 | LV_5477-6_0_5_line_17 |  | 15 | 24 | 0.012632 | 0.125 | 0.08 | 261 | 0 | 0.364 | 1 | 1 | cs | TRUE
18 | LV_5477-6_0_5_line_18 |  | 16 | 68 | 0.041845 | 0.125 | 0.08 | 261 | 0 | 0.364 | 1 | 2 | cs | TRUE
19 | LV_5477-6_0_5_line_19 |  | 17 | 18 | 0.031325 | 0.125 | 0.08 | 261 | 0 | 0.364 | 1 | 1 | cs | TRUE
20 | LV_5477-6_0_5_line_20 |  | 18 | 48 | 0.023427 | 0.125 | 0.08 | 261 | 0 | 0.364 | 1 | 1 | cs | TRUE
21 | LV_5477-6_0_5_line_21 |  | 18 | 51 | 0.026017 | 0.125 | 0.08 | 261 | 0 | 0.364 | 1 | 2 | cs | TRUE
22 | LV_5477-6_0_5_line_22 |  | 19 | 66 | 0.026281 | 0.125 | 0.08 | 261 | 0 | 0.364 | 1 | 2 | cs | TRUE
23 | LV_5477-6_0_5_line_23 |  | 20 | 21 | 0.020241 | 0.125 | 0.08 | 261 | 0 | 0.364 | 1 | 1 | cs | TRUE
24 | LV_5477-6_0_5_line_24 |  | 20 | 22 | 0.035422 | 0.125 | 0.08 | 261 | 0 | 0.364 | 1 | 1 | cs | TRUE
25 | LV_5477-6_0_5_line_25 |  | 21 | 71 | 0.0024848 | 0.125 | 0.08 | 261 | 0 | 0.364 | 1 | 1 | cs | TRUE
26 | LV_5477-6_0_5_line_26 |  | 23 | 70 | 0.0042042 | 0.125 | 0.08 | 261 | 0 | 0.364 | 1 | 2 | cs | TRUE
27 | LV_5477-6_0_5_line_27 |  | 24 | 25 | 0.01657 | 0.125 | 0.08 | 261 | 0 | 0.364 | 1 | 1 | cs | TRUE
28 | LV_5477-6_0_5_line_28 |  | 25 | 26 | 0.0042087 | 0.125 | 0.08 | 261 | 0 | 0.364 | 1 | 1 | cs | TRUE
29 | LV_5477-6_0_5_line_29 |  | 26 | 27 | 0.012318 | 0.125 | 0.08 | 261 | 0 | 0.364 | 1 | 1 | cs | TRUE
30 | LV_5477-6_0_5_line_30 |  | 28 | 29 | 0.009194 | 0.125 | 0.08 | 261 | 0 | 0.364 | 1 | 1 | cs | TRUE
31 | LV_5477-6_0_5_line_31 |  | 28 | 30 | 0.0064909 | 0.125 | 0.08 | 261 | 0 | 0.364 | 1 | 1 | cs | TRUE
32 | LV_5477-6_0_5_line_32 |  | 29 | 41 | 0.009862 | 0.125 | 0.08 | 261 | 0 | 0.364 | 1 | 1 | cs | TRUE
33 | LV_5477-6_0_5_line_33 |  | 29 | 42 | 0.025825 | 0.125 | 0.08 | 261 | 0 | 0.364 | 1 | 1 | cs | TRUE
34 | LV_5477-6_0_5_line_34 |  | 29 | 37 | 0.021362 | 0.125 | 0.08 | 261 | 0 | 0.364 | 1 | 1 | cs | TRUE
35 | LV_5477-6_0_5_line_35 |  | 30 | 33 | 0.019239 | 0.125 | 0.08 | 261 | 0 | 0.364 | 1 | 1 | cs | TRUE
36 | LV_5477-6_0_5_line_36 |  | 31 | 32 | 0.010609 | 0.125 | 0.08 | 261 | 0 | 0.364 | 1 | 1 | cs | TRUE
37 | LV_5477-6_0_5_line_37 |  | 31 | 33 | 0.049491 | 0.125 | 0.08 | 261 | 0 | 0.364 | 1 | 1 | cs | TRUE
38 | LV_5477-6_0_5_line_38 |  | 33 | 40 | 0.006412 | 0.125 | 0.08 | 261 | 0 | 0.364 | 1 | 1 | cs | TRUE
39 | LV_5477-6_0_5_line_39 |  | 33 | 34 | 0.066065 | 0.125 | 0.08 | 261 | 0 | 0.364 | 1 | 1 | cs | TRUE
40 | LV_5477-6_0_5_line_40 |  | 34 | 35 | 0.040936 | 0.125 | 0.08 | 261 | 0 | 0.364 | 1 | 1 | cs | TRUE
41 | LV_5477-6_0_5_line_41 |  | 34 | 36 | 0.012621 | 0.125 | 0.08 | 261 | 0 | 0.364 | 1 | 1 | cs | TRUE
42 | LV_5477-6_0_5_line_42 |  | 35 | 59 | 0.010029 | 0.125 | 0.08 | 261 | 0 | 0.364 | 1 | 1 | cs | TRUE
43 | LV_5477-6_0_5_line_43 |  | 36 | 60 | 0.011693 | 0.125 | 0.08 | 261 | 0 | 0.364 | 1 | 1 | cs | TRUE
44 | LV_5477-6_0_5_line_44 |  | 37 | 38 | 0.010318 | 0.125 | 0.08 | 261 | 0 | 0.364 | 1 | 1 | cs | TRUE
45 | LV_5477-6_0_5_line_45 |  | 37 | 39 | 0.001609 | 0.125 | 0.08 | 261 | 0 | 0.364 | 1 | 1 | cs | TRUE
46 | LV_5477-6_0_5_line_46 |  | 42 | 49 | 0.009923 | 0.125 | 0.08 | 261 | 0 | 0.364 | 1 | 1 | cs | TRUE
47 | LV_5477-6_0_5_line_47 |  | 42 | 50 | 0.015633 | 0.125 | 0.08 | 261 | 0 | 0.364 | 1 | 1 | cs | TRUE
48 | LV_5477-6_0_5_line_48 |  | 42 | 43 | 0.031093 | 0.125 | 0.08 | 261 | 0 | 0.364 | 1 | 1 | cs | TRUE
49 | LV_5477-6_0_5_line_49 |  | 43 | 44 | 0.007871 | 0.125 | 0.08 | 261 | 0 | 0.364 | 1 | 1 | cs | TRUE
50 | LV_5477-6_0_5_line_50 |  | 43 | 45 | 0.025107 | 0.125 | 0.08 | 261 | 0 | 0.364 | 1 | 1 | cs | TRUE
51 | LV_5477-6_0_5_line_51 |  | 45 | 47 | 0.001214 | 0.125 | 0.08 | 261 | 0 | 0.364 | 1 | 1 | cs | TRUE
52 | LV_5477-6_0_5_line_52 |  | 45 | 61 | 0.030399 | 0.125 | 0.08 | 261 | 0 | 0.364 | 1 | 1 | cs | TRUE
53 | LV_5477-6_0_5_line_53 |  | 46 | 47 | 0.01756 | 0.125 | 0.08 | 261 | 0 | 0.364 | 1 | 1 | cs | TRUE
54 | LV_5477-6_0_5_line_54 |  | 46 | 48 | 0.018514 | 0.125 | 0.08 | 261 | 0 | 0.364 | 1 | 1 | cs | TRUE
55 | LV_5477-6_0_5_line_55 |  | 47 | 62 | 0.006625 | 0.125 | 0.08 | 261 | 0 | 0.364 | 1 | 1 | cs | TRUE
56 | LV_5477-6_0_5_line_56 |  | 50 | 63 | 0.018663 | 0.125 | 0.08 | 261 | 0 | 0.364 | 1 | 1 | cs | TRUE
57 | LV_5477-6_0_5_line_57 |  | 51 | 52 | 0.028992 | 0.125 | 0.08 | 261 | 0 | 0.364 | 1 | 1 | cs | TRUE
58 | LV_5477-6_0_5_line_58 |  | 51 | 53 | 0.015994 | 0.125 | 0.08 | 261 | 0 | 0.364 | 1 | 2 | cs | TRUE
59 | LV_5477-6_0_5_line_59 |  | 52 | 64 | 0.01351 | 0.125 | 0.08 | 261 | 0 | 0.364 | 1 | 1 | cs | TRUE
60 | LV_5477-6_0_5_line_60 |  | 52 | 58 | 0.050606 | 0.125 | 0.08 | 261 | 0 | 0.364 | 1 | 1 | cs | TRUE
61 | LV_5477-6_0_5_line_61 |  | 53 | 66 | 0.022079 | 0.125 | 0.08 | 261 | 0 | 0.364 | 1 | 2 | cs | TRUE
62 | LV_5477-6_0_5_line_62 |  | 54 | 55 | 0.025361 | 0.125 | 0.08 | 261 | 0 | 0.364 | 1 | 1 | cs | TRUE
63 | LV_5477-6_0_5_line_63 |  | 54 | 56 | 0.064629 | 0.125 | 0.08 | 261 | 0 | 0.364 | 1 | 1 | cs | TRUE
64 | LV_5477-6_0_5_line_64 |  | 55 | 77 | 0.021835 | 0.125 | 0.08 | 261 | 0 | 0.364 | 1 | 1 | cs | TRUE
65 | LV_5477-6_0_5_line_65 |  | 56 | 74 | 0.048285 | 0.125 | 0.08 | 261 | 0 | 0.364 | 1 | 1 | cs | TRUE
66 | LV_5477-6_0_5_line_66 |  | 56 | 73 | 0.03115 | 0.125 | 0.08 | 261 | 0 | 0.364 | 1 | 1 | cs | TRUE
67 | LV_5477-6_0_5_line_67 |  | 57 | 58 | 0.032826 | 0.125 | 0.08 | 261 | 0 | 0.364 | 1 | 1 | cs | TRUE
68 | LV_5477-6_0_5_line_68 |  | 61 | 72 | 0.0019712 | 0.125 | 0.08 | 261 | 0 | 0.364 | 1 | 1 | cs | TRUE
69 | LV_5477-6_0_5_line_69 |  | 64 | 65 | 0.028467 | 0.125 | 0.08 | 261 | 0 | 0.364 | 1 | 1 | cs | TRUE
70 | LV_5477-6_0_5_line_70 |  | 65 | 67 | 0.077859 | 0.125 | 0.08 | 261 | 0 | 0.364 | 1 | 1 | cs | TRUE
71 | LV_5477-6_0_5_line_71 |  | 67 | 81 | 0.046769 | 0.125 | 0.08 | 261 | 0 | 0.364 | 1 | 1 | cs | TRUE
72 | LV_5477-6_0_5_line_72 |  | 68 | 69 | 0.023719 | 0.125 | 0.08 | 261 | 0 | 0.364 | 1 | 1 | cs | TRUE
73 | LV_5477-6_0_5_line_73 |  | 68 | 70 | 0.02247 | 0.125 | 0.08 | 261 | 0 | 0.364 | 1 | 2 | cs | TRUE
74 | LV_5477-6_0_5_line_74 |  | 69 | 71 | 0.005322 | 0.125 | 0.08 | 261 | 0 | 0.364 | 1 | 1 | cs | TRUE
75 | LV_5477-6_0_5_line_75 |  | 74 | 75 | 0.039677 | 0.125 | 0.08 | 261 | 0 | 0.364 | 1 | 1 | cs | TRUE
76 | LV_5477-6_0_5_line_76 |  | 74 | 76 | 0.01386 | 0.125 | 0.08 | 261 | 0 | 0.364 | 1 | 1 | cs | TRUE
77 | LV_5477-6_0_5_line_77 |  | 75 | 78 | 0.037925 | 0.125 | 0.08 | 261 | 0 | 0.364 | 1 | 1 | cs | TRUE
78 | LV_5477-6_0_5_line_78 |  | 76 | 79 | 0.044076 | 0.125 | 0.08 | 261 | 0 | 0.364 | 1 | 1 | cs | TRUE
79 | LV_5477-6_0_5_line_79 |  | 79 | 80 | 0.025711 | 0.125 | 0.08 | 261 | 0 | 0.364 | 1 | 1 | cs | TRUE
80 | LV_5477-6_0_5_line_80 |  | 80 | 81 | 0.018784 | 0.125 | 0.08 | 261 | 0 | 0.364 | 1 | 1 | cs | TRUE

## trafo
| name | std_type | hv_bus | lv_bus | sn_mva | vn_hv_kv | vn_lv_kv | vk_percent | vkr_percent | pfe_kw | i0_percent | shift_degree | tap_side | tap_neutral | tap_min | tap_max | tap_step_percent | tap_step_degree | tap_pos | tap_phase_shifter | parallel | df | in_service
0 | LV_5477-6_0_5_trafo_39 | 0.63 MVA 20/0.4 kV | 82 | 16 | 0.63 | 20 | 0.4 | 6 | 1.206 | 1.65 | 0.2619 | 150 | hv | 0 | -2 | 2 | 2.5 | 0 | 0 | FALSE | 1 | 1 | TRUE

## line_geodata
| x0 | y0 | x1 | y1 | x2 | y2 | x3 | y3 | x4 | y4 | x5 | y5 | x6 | y6
0 | 2528258.8532 | 1163279.7731 | 2528266.0982 | 1163278.5642
1 | 2528205.7913 | 1163288.6312 | 2528250.623 | 1163281.1465 | 2528258.8532 | 1163279.7731
2 | 2528277.3938 | 1163276.6794 | 2528266.0982 | 1163278.5642
3 | 2528205.7913 | 1163288.6312 | 2528199.3701 | 1163301.9631
4 | 2528187.3563 | 1163256.3223 | 2528198.8429 | 1163260.4428 | 2528207.7113 | 1163262.7936 | 2528216.1633 | 1163265.5607 | 2528221.5402 | 1163270.6104 | 2528209.5546 | 1163284.3171 | 2528205.7913 | 1163288.6312
5 | 2528312.5421 | 1163270.8119 | 2528307.6186 | 1163271.6379 | 2528286.5787 | 1163275.1467 | 2528277.3938 | 1163276.6794
6 | 2528187.3563 | 1163256.3223 | 2528183.3634 | 1163254.8915 | 2528175.3443 | 1163254.376 | 2528159.7685 | 1163257.4197 | 2528152.1175 | 1163261.4135 | 2528148.2652 | 1163260.8593 | 2528143.9732 | 1163254.9296
7 | 2528190.0311 | 1163230.1866 | 2528185.596 | 1163238.5333 | 2528182.7089 | 1163243.7374 | 2528182.7808 | 1163249.74 | 2528185.1821 | 1163253.2355 | 2528187.3563 | 1163256.3223
8 | 2528312.9924 | 1163278.3664 | 2528312.5421 | 1163270.8119
9 | 2528312.5421 | 1163270.8119 | 2528316.3112 | 1163270.1777 | 2528334.2547 | 1163267.2581
10 | 2528312.5421 | 1163270.8119 | 2528290.2383 | 1163221.7728 | 2528289.4897 | 1163220.0252 | 2528322.3314 | 1163213.6738
11 | 2528286.115 | 1163160.0871 | 2528286.9625 | 1163159.8547 | 2528307.8699 | 1163154.2017 | 2528308.0891 | 1163154.1437
12 | 2528286.115 | 1163160.0871 | 2528282.0909 | 1163161.1803 | 2528278.5595 | 1163149.6604 | 2528275.5225 | 1163139.7611
13 | 2528337.9272 | 1163146.2383 | 2528308.0891 | 1163154.1437
14 | 2528275.5225 | 1163139.7611 | 2528267.7195 | 1163114.3259
15 | 2528322.3314 | 1163213.6738 | 2528319.8718 | 1163195.5627
16 | 2528319.4251 | 1163192.2742 | 2528319.4251 | 1163192.2742 | 2528319.8718 | 1163195.5627
17 | 2528346.7232 | 1163265.2293 | 2528334.2547 | 1163267.2581
18 | 2528337.9272 | 1163146.2383 | 2528345.6424 | 1163187.3584
19 | 2528267.4887 | 1163082.299 | 2528269.0371 | 1163086.8609 | 2528276.5886 | 1163112.2696
20 | 2528267.4887 | 1163082.299 | 2528289.8992 | 1163075.4718
21 | 2528260.257 | 1163057.3157 | 2528261.2466 | 1163060.6391 | 2528262.4038 | 1163064.5164 | 2528267.0177 | 1163080.07 | 2528267.4887 | 1163082.299
22 | 2528260.0115 | 1163089.2004 | 2528267.7195 | 1163114.3259
23 | 2528377.1334 | 1163204.5256 | 2528374.5058 | 1163184.4563
24 | 2528377.1334 | 1163204.5256 | 2528387.9746 | 1163202.7174 | 2528401.9945 | 1163206.6524 | 2528410.069 | 1163212.3268
25 | 2528374.1832 | 1163181.9925 | 2528374.1832 | 1163181.9925 | 2528374.5058 | 1163184.4563
26 | 2528323.5573 | 1163191.4994 | 2528319.4251 | 1163192.2742
27 | 2528346.7232 | 1163265.2293 | 2528363.078 | 1163262.5683
28 | 2528367.232 | 1163261.8924 | 2528363.078 | 1163262.5683
29 | 2528379.3903 | 1163259.9141 | 2528367.232 | 1163261.8924
30 | 2528404.5395 | 1163046.3091 | 2528407.0582 | 1163055.1508
31 | 2528407.0582 | 1163055.1508 | 2528409.0875 | 1163061.3163
32 | 2528404.5395 | 1163046.3091 | 2528401.837 | 1163036.8249
33 | 2528404.5395 | 1163046.3091 | 2528379.7623 | 1163053.8312
34 | 2528404.5395 | 1163046.3091 | 2528414.8372 | 1163043.229 | 2528424.9812 | 1163040.1063
35 | 2528415.1025 | 1163079.5909 | 2528409.0875 | 1163061.3163
36 | 2528401.0659 | 1163128.1969 | 2528398.6673 | 1163117.8641
37 | 2528398.6673 | 1163117.8641 | 2528412.0959 | 1163106.2529 | 2528421.2151 | 1163098.1507 | 2528415.1025 | 1163079.5909
38 | 2528415.1025 | 1163079.5909 | 2528408.9103 | 1163081.3213
39 | 2528415.1025 | 1163079.5909 | 2528421.2151 | 1163098.1507 | 2528430.0424 | 1163089.3405 | 2528430.5951 | 1163095.8487 | 2528440.5384 | 1163121.5113
40 | 2528435.019 | 1163150.7492 | 2528449.1662 | 1163146.0779 | 2528442.854 | 1163128.1097 | 2528440.5384 | 1163121.5113
41 | 2528440.5384 | 1163121.5113 | 2528428.8388 | 1163126.245
42 | 2528435.019 | 1163150.7492 | 2528425.4096 | 1163153.7099
43 | 2528423.6306 | 1163133.6642 | 2528422.645 | 1163128.751 | 2528428.8388 | 1163126.245
44 | 2528422.5251 | 1163030.0855 | 2528424.9812 | 1163040.1063
45 | 2528426.523 | 1163039.6321 | 2528424.9812 | 1163040.1063
46 | 2528379.7623 | 1163053.8312 | 2528376.9139 | 1163044.3265
47 | 2528379.7623 | 1163053.8312 | 2528384.0409 | 1163068.8668
48 | 2528349.7845 | 1163062.0825 | 2528362.6967 | 1163058.5486 | 2528379.7623 | 1163053.8312
49 | 2528349.7845 | 1163062.0825 | 2528347.389 | 1163054.5846
50 | 2528325.5345 | 1163068.8425 | 2528349.7845 | 1163062.0825
51 | 2528325.5345 | 1163068.8425 | 2528324.3505 | 1163069.1234
52 | 2528325.5345 | 1163068.8425 | 2528334.6869 | 1163097.8314
53 | 2528307.5202 | 1163074.294 | 2528324.3505 | 1163069.1234
54 | 2528307.5202 | 1163074.294 | 2528296.0316 | 1163077.7109 | 2528289.8992 | 1163075.4718
55 | 2528324.3505 | 1163069.1234 | 2528322.3064 | 1163062.8221
56 | 2528389.1488 | 1163086.817 | 2528384.0409 | 1163068.8668
57 | 2528260.257 | 1163057.3157 | 2528256.8876 | 1163045.2603 | 2528258.6403 | 1163044.4833 | 2528261.3484 | 1163042.2386 | 2528263.1201 | 1163039.2046 | 2528263.7391 | 1163035.2394 | 2528262.9627 | 1163031.8134
58 | 2528260.257 | 1163057.3157 | 2528251.7276 | 1163062.1982 | 2528252.6045 | 1163065.056 | 2528253.536 | 1163068.0926
59 | 2528251.8972 | 1163025.7756 | 2528256.7121 | 1163026.096 | 2528258.7067 | 1163026.9726 | 2528261.392 | 1163029.2307 | 2528262.9627 | 1163031.8134
60 | 2528262.9627 | 1163031.8134 | 2528286.8819 | 1163026.2133 | 2528304.6609 | 1163020.9313 | 2528311.8433 | 1163018.7965
61 | 2528260.0115 | 1163089.2004 | 2528253.536 | 1163068.0926
62 | 2528465.1118 | 1162951.7113 | 2528460.0685 | 1162955.3623 | 2528452.8482 | 1162954.4145 | 2528446.9984 | 1162954.6733 | 2528443.8844 | 1162955.0106 | 2528441.0628 | 1162955.5052
63 | 2528465.1118 | 1162951.7113 | 2528455.9174 | 1162943.2494 | 2528431.1733 | 1162927.2575 | 2528426.9997 | 1162924.1833 | 2528411.9892 | 1162914.9793
64 | 2528420.0538 | 1162956.5067 | 2528430.265 | 1162955.7956 | 2528431.4308 | 1162957.1936 | 2528441.0628 | 1162955.5052
65 | 2528371.9581 | 1162887.8193 | 2528402.637 | 1162908.7096 | 2528411.9892 | 1162914.9793
66 | 2528411.9892 | 1162914.9793 | 2528401.1526 | 1162926.8375 | 2528400.4416 | 1162932.7382 | 2528394.1421 | 1162939.3639
67 | 2528311.8433 | 1163018.7965 | 2528343.3089 | 1163009.4442
68 | 2528334.6869 | 1163097.8314 | 2528335.2804 | 1163099.7111
69 | 2528251.8972 | 1163025.7756 | 2528249.4364 | 1163009.6181 | 2528247.2274 | 1162997.6974
70 | 2528233.0409 | 1162921.1418 | 2528247.2274 | 1162997.6974
71 | 2528233.0409 | 1162921.1418 | 2528241.9818 | 1162924.3811 | 2528256.991 | 1162925.1355 | 2528279.0066 | 1162922.0489
72 | 2528345.6424 | 1163187.3584 | 2528368.9529 | 1163182.9758
73 | 2528345.6424 | 1163187.3584 | 2528323.5573 | 1163191.4994
74 | 2528374.1832 | 1163181.9925 | 2528368.9529 | 1163182.9758
75 | 2528371.9581 | 1162887.8193 | 2528358.5627 | 1162874.6606 | 2528377.8983 | 1162872.0172 | 2528379.2756 | 1162871.8785
76 | 2528371.9581 | 1162887.8193 | 2528366.8722 | 1162893.6833 | 2528361.0405 | 1162895.465
77 | 2528379.2756 | 1162871.8785 | 2528401.7486 | 1162869.5758 | 2528417.0119 | 1162868.0985
78 | 2528318.4703 | 1162902.6884 | 2528334.8438 | 1162895.8001 | 2528350.9919 | 1162894.4065 | 2528354.037 | 1162894.7148 | 2528361.0405 | 1162895.465
79 | 2528318.4703 | 1162902.6884 | 2528304.9162 | 1162911.5219 | 2528297.0359 | 1162916.8857
80 | 2528279.0066 | 1162922.0489 | 2528281.6104 | 1162921.6838 | 2528297.0359 | 1162916.8857

## bus_geodata
| x | y | coords
0 | 2528258.8532 | 1163279.7731
1 | 2528266.0982 | 1163278.5642
2 | 2528205.7913 | 1163288.6312
3 | 2528277.3938 | 1163276.6794
4 | 2528199.3701 | 1163301.9631
5 | 2528187.3563 | 1163256.3223
6 | 2528312.5421 | 1163270.8119
7 | 2528143.9732 | 1163254.9296
8 | 2528190.0311 | 1163230.1866
9 | 2528286.115 | 1163160.0871
10 | 2528308.0891 | 1163154.1437
11 | 2528275.5225 | 1163139.7611
12 | 2528322.3314 | 1163213.6738
13 | 2528319.8718 | 1163195.5627
14 | 2528312.9924 | 1163278.3664
15 | 2528334.2547 | 1163267.2581
16 | 2528337.9272 | 1163146.2383
17 | 2528276.5886 | 1163112.2696
18 | 2528267.4887 | 1163082.299
19 | 2528267.7195 | 1163114.3259
20 | 2528377.1334 | 1163204.5256
21 | 2528374.5058 | 1163184.4563
22 | 2528410.069 | 1163212.3268
23 | 2528319.4251 | 1163192.2742
24 | 2528346.7232 | 1163265.2293
25 | 2528363.078 | 1163262.5683
26 | 2528367.232 | 1163261.8924
27 | 2528379.3903 | 1163259.9141
28 | 2528407.0582 | 1163055.1508
29 | 2528404.5395 | 1163046.3091
30 | 2528409.0875 | 1163061.3163
31 | 2528398.6673 | 1163117.8641
32 | 2528401.0659 | 1163128.1969
33 | 2528415.1025 | 1163079.5909
34 | 2528440.5384 | 1163121.5113
35 | 2528435.019 | 1163150.7492
36 | 2528428.8388 | 1163126.245
37 | 2528424.9812 | 1163040.1063
38 | 2528422.5251 | 1163030.0855
39 | 2528426.523 | 1163039.6321
40 | 2528408.9103 | 1163081.3213
41 | 2528401.837 | 1163036.8249
42 | 2528379.7623 | 1163053.8312
43 | 2528349.7845 | 1163062.0825
44 | 2528347.389 | 1163054.5846
45 | 2528325.5345 | 1163068.8425
46 | 2528307.5202 | 1163074.294
47 | 2528324.3505 | 1163069.1234
48 | 2528289.8992 | 1163075.4718
49 | 2528376.9139 | 1163044.3265
50 | 2528384.0409 | 1163068.8668
51 | 2528260.257 | 1163057.3157
52 | 2528262.9627 | 1163031.8134
53 | 2528253.536 | 1163068.0926
54 | 2528465.1118 | 1162951.7113
55 | 2528441.0628 | 1162955.5052
56 | 2528411.9892 | 1162914.9793
57 | 2528343.3089 | 1163009.4442
58 | 2528311.8433 | 1163018.7965
59 | 2528425.4096 | 1163153.7099
60 | 2528423.6306 | 1163133.6642
61 | 2528334.6869 | 1163097.8314
62 | 2528322.3064 | 1163062.8221
63 | 2528389.1488 | 1163086.817
64 | 2528251.8972 | 1163025.7756
65 | 2528247.2274 | 1162997.6974
66 | 2528260.0115 | 1163089.2004
67 | 2528233.0409 | 1162921.1418
68 | 2528345.6424 | 1163187.3584
69 | 2528368.9529 | 1163182.9758
70 | 2528323.5573 | 1163191.4994
71 | 2528374.1832 | 1163181.9925
72 | 2528335.2804 | 1163099.7111
73 | 2528394.1421 | 1162939.3639
74 | 2528371.9581 | 1162887.8193
75 | 2528379.2756 | 1162871.8785
76 | 2528361.0405 | 1162895.465
77 | 2528420.0538 | 1162956.5067
78 | 2528417.0119 | 1162868.0985
79 | 2528318.4703 | 1162902.6884
80 | 2528297.0359 | 1162916.8857
81 | 2528279.0066 | 1162922.0489
82 | 2528350.1199 | 1163142.7686

## line_std_types
| c_nf_per_km | r_ohm_per_km | x_ohm_per_km | max_i_ka | type | q_mm2 | alpha | voltage_rating
NAYY 4x50 SE | 210 | 0.642 | 0.083 | 0.142 | cs | 50 | 0.00403 | LV
NAYY 4x120 SE | 264 | 0.225 | 0.08 | 0.242 | cs | 120 | 0.00403 | LV
NAYY 4x150 SE | 261 | 0.208 | 0.08 | 0.27 | cs | 150 | 0.00403 | LV
NA2XS2Y 1x95 RM/25 12/20 kV | 216 | 0.313 | 0.132 | 0.252 | cs | 95 | 0.00403 | MV
NA2XS2Y 1x185 RM/25 12/20 kV | 273 | 0.161 | 0.117 | 0.362 | cs | 185 | 0.00403 | MV
NA2XS2Y 1x240 RM/25 12/20 kV | 304 | 0.122 | 0.112 | 0.421 | cs | 240 | 0.00403 | MV
NA2XS2Y 1x95 RM/25 6/10 kV | 315 | 0.313 | 0.123 | 0.249 | cs | 95 | 0.00403 | MV
NA2XS2Y 1x185 RM/25 6/10 kV | 406 | 0.161 | 0.11 | 0.358 | cs | 185 | 0.00403 | MV
NA2XS2Y 1x240 RM/25 6/10 kV | 456 | 0.122 | 0.105 | 0.416 | cs | 240 | 0.00403 | MV
NA2XS2Y 1x150 RM/25 12/20 kV | 250 | 0.206 | 0.116 | 0.319 | cs | 150 | 0.00403 | MV
NA2XS2Y 1x120 RM/25 12/20 kV | 230 | 0.253 | 0.119 | 0.283 | cs | 120 | 0.00403 | MV
NA2XS2Y 1x70 RM/25 12/20 kV | 190 | 0.443 | 0.132 | 0.22 | cs | 70 | 0.00403 | MV
NA2XS2Y 1x150 RM/25 6/10 kV | 360 | 0.206 | 0.11 | 0.315 | cs | 150 | 0.00403 | MV
NA2XS2Y 1x120 RM/25 6/10 kV | 340 | 0.253 | 0.113 | 0.28 | cs | 120 | 0.00403 | MV
NA2XS2Y 1x70 RM/25 6/10 kV | 280 | 0.443 | 0.123 | 0.217 | cs | 70 | 0.00403 | MV
N2XS(FL)2Y 1x120 RM/35 64/110 kV | 112 | 0.153 | 0.166 | 0.366 | cs | 120 | 0.00393 | HV
N2XS(FL)2Y 1x185 RM/35 64/110 kV | 125 | 0.099 | 0.156 | 0.457 | cs | 185 | 0.00393 | HV
N2XS(FL)2Y 1x240 RM/35 64/110 kV | 135 | 0.075 | 0.149 | 0.526 | cs | 240 | 0.00393 | HV
N2XS(FL)2Y 1x300 RM/35 64/110 kV | 144 | 0.06 | 0.144 | 0.588 | cs | 300 | 0.00393 | HV
15-AL1/3-ST1A 0.4 | 11 | 1.8769 | 0.35 | 0.105 | ol | 16 | 0.00403 | LV
24-AL1/4-ST1A 0.4 | 11.25 | 1.2012 | 0.335 | 0.14 | ol | 24 | 0.00403 | LV
48-AL1/8-ST1A 0.4 | 12.2 | 0.5939 | 0.3 | 0.21 | ol | 48 | 0.00403 | LV
94-AL1/15-ST1A 0.4 | 13.2 | 0.306 | 0.29 | 0.35 | ol | 94 | 0.00403 | LV
34-AL1/6-ST1A 10.0 | 9.7 | 0.8342 | 0.36 | 0.17 | ol | 34 | 0.00403 | MV
48-AL1/8-ST1A 10.0 | 10.1 | 0.5939 | 0.35 | 0.21 | ol | 48 | 0.00403 | MV
70-AL1/11-ST1A 10.0 | 10.4 | 0.4132 | 0.339 | 0.29 | ol | 70 | 0.00403 | MV
94-AL1/15-ST1A 10.0 | 10.75 | 0.306 | 0.33 | 0.35 | ol | 94 | 0.00403 | MV
122-AL1/20-ST1A 10.0 | 11.1 | 0.2376 | 0.323 | 0.41 | ol | 122 | 0.00403 | MV
149-AL1/24-ST1A 10.0 | 11.25 | 0.194 | 0.315 | 0.47 | ol | 149 | 0.00403 | MV
34-AL1/6-ST1A 20.0 | 9.15 | 0.8342 | 0.382 | 0.17 | ol | 34 | 0.00403 | MV
48-AL1/8-ST1A 20.0 | 9.5 | 0.5939 | 0.372 | 0.21 | ol | 48 | 0.00403 | MV
70-AL1/11-ST1A 20.0 | 9.7 | 0.4132 | 0.36 | 0.29 | ol | 70 | 0.00403 | MV
94-AL1/15-ST1A 20.0 | 10 | 0.306 | 0.35 | 0.35 | ol | 94 | 0.00403 | MV
122-AL1/20-ST1A 20.0 | 10.3 | 0.2376 | 0.344 | 0.41 | ol | 122 | 0.00403 | MV
149-AL1/24-ST1A 20.0 | 10.5 | 0.194 | 0.337 | 0.47 | ol | 149 | 0.00403 | MV
184-AL1/30-ST1A 20.0 | 10.75 | 0.1571 | 0.33 | 0.535 | ol | 184 | 0.00403 | MV
243-AL1/39-ST1A 20.0 | 11 | 0.1188 | 0.32 | 0.645 | ol | 243 | 0.00403 | MV
48-AL1/8-ST1A 110.0 | 8 | 0.5939 | 0.46 | 0.21 | ol | 48 | 0.00403 | HV
70-AL1/11-ST1A 110.0 | 8.4 | 0.4132 | 0.45 | 0.29 | ol | 70 | 0.00403 | HV
94-AL1/15-ST1A 110.0 | 8.65 | 0.306 | 0.44 | 0.35 | ol | 94 | 0.00403 | HV
122-AL1/20-ST1A 110.0 | 8.5 | 0.2376 | 0.43 | 0.41 | ol | 122 | 0.00403 | HV
149-AL1/24-ST1A 110.0 | 8.75 | 0.194 | 0.41 | 0.47 | ol | 149 | 0.00403 | HV
184-AL1/30-ST1A 110.0 | 8.8 | 0.1571 | 0.4 | 0.535 | ol | 184 | 0.00403 | HV
243-AL1/39-ST1A 110.0 | 9 | 0.1188 | 0.39 | 0.645 | ol | 243 | 0.00403 | HV
305-AL1/39-ST1A 110.0 | 9.2 | 0.0949 | 0.38 | 0.74 | ol | 305 | 0.00403 | HV
490-AL1/64-ST1A 110.0 | 9.75 | 0.059 | 0.37 | 0.96 | ol | 490 | 0.00403 | HV
679-AL1/86-ST1A 110.0 | 9.95 | 0.042 | 0.36 | 1.15 | ol | 679 | 0.00403 | HV
490-AL1/64-ST1A 220.0 | 10 | 0.059 | 0.285 | 0.96 | ol | 490 | 0.00403 | HV
679-AL1/86-ST1A 220.0 | 11.7 | 0.042 | 0.275 | 1.15 | ol | 679 | 0.00403 | HV
490-AL1/64-ST1A 380.0 | 11 | 0.059 | 0.253 | 0.96 | ol | 490 | 0.00403 | HV
679-AL1/86-ST1A 380.0 | 14.6 | 0.042 | 0.25 | 1.15 | ol | 679 | 0.00403 | HV

## trafo_std_types
| i0_percent | pfe_kw | vkr_percent | sn_mva | vn_lv_kv | vn_hv_kv | vk_percent | shift_degree | vector_group | tap_side | tap_neutral | tap_min | tap_max | tap_step_degree | tap_step_percent | tap_phase_shifter
160 MVA 380/110 kV | 0.06 | 60 | 0.25 | 160 | 110 | 380 | 12.2 | 0 | Yy0 | hv | 0 | -9 | 9 | 0 | 1.5 | FALSE
100 MVA 220/110 kV | 0.06 | 55 | 0.26 | 100 | 110 | 220 | 12 | 0 | Yy0 | hv | 0 | -9 | 9 | 0 | 1.5 | FALSE
63 MVA 110/20 kV | 0.04 | 22 | 0.32 | 63 | 20 | 110 | 18 | 150 | YNd5 | hv | 0 | -9 | 9 | 0 | 1.5 | FALSE
40 MVA 110/20 kV | 0.05 | 18 | 0.34 | 40 | 20 | 110 | 16.2 | 150 | YNd5 | hv | 0 | -9 | 9 | 0 | 1.5 | FALSE
25 MVA 110/20 kV | 0.07 | 14 | 0.41 | 25 | 20 | 110 | 12 | 150 | YNd5 | hv | 0 | -9 | 9 | 0 | 1.5 | FALSE
63 MVA 110/10 kV | 0.04 | 22 | 0.32 | 63 | 10 | 110 | 18 | 150 | YNd5 | hv | 0 | -9 | 9 | 0 | 1.5 | FALSE
40 MVA 110/10 kV | 0.05 | 18 | 0.34 | 40 | 10 | 110 | 16.2 | 150 | YNd5 | hv | 0 | -9 | 9 | 0 | 1.5 | FALSE
25 MVA 110/10 kV | 0.07 | 14 | 0.41 | 25 | 10 | 110 | 12 | 150 | YNd5 | hv | 0 | -9 | 9 | 0 | 1.5 | FALSE
0.25 MVA 20/0.4 kV | 0.32 | 0.8 | 1.44 | 0.25 | 0.4 | 20 | 6 | 150 | Yzn5 | hv | 0 | -2 | 2 | 0 | 2.5 | FALSE
0.4 MVA 20/0.4 kV | 0.3375 | 1.35 | 1.425 | 0.4 | 0.4 | 20 | 6 | 150 | Dyn5 | hv | 0 | -2 | 2 | 0 | 2.5 | FALSE
0.63 MVA 20/0.4 kV | 0.2619 | 1.65 | 1.206 | 0.63 | 0.4 | 20 | 6 | 150 | Dyn5 | hv | 0 | -2 | 2 | 0 | 2.5 | FALSE
0.25 MVA 10/0.4 kV | 0.24 | 0.6 | 1.2 | 0.25 | 0.4 | 10 | 4 | 150 | Dyn5 | hv | 0 | -2 | 2 | 0 | 2.5 | FALSE
0.4 MVA 10/0.4 kV | 0.2375 | 0.95 | 1.325 | 0.4 | 0.4 | 10 | 4 | 150 | Dyn5 | hv | 0 | -2 | 2 | 0 | 2.5 | FALSE
0.63 MVA 10/0.4 kV | 0.1873 | 1.18 | 1.0794 | 0.63 | 0.4 | 10 | 4 | 150 | Dyn5 | hv | 0 | -2 | 2 | 0 | 2.5 | FALSE

## trafo3w_std_types
| sn_hv_mva | sn_mv_mva | sn_lv_mva | vn_hv_kv | vn_mv_kv | vn_lv_kv | vk_hv_percent | vk_mv_percent | vk_lv_percent | vkr_hv_percent | vkr_mv_percent | vkr_lv_percent | pfe_kw | i0_percent | shift_mv_degree | shift_lv_degree | vector_group | tap_side | tap_neutral | tap_min | tap_max | tap_step_percent
63/25/38 MVA 110/20/10 kV | 63 | 25 | 38 | 110 | 20 | 10 | 10.4 | 10.4 | 10.4 | 0.28 | 0.32 | 0.35 | 35 | 0.89 | 0 | 0 | YN0yn0yn0 | hv | 0 | -10 | 10 | 1.2
63/25/38 MVA 110/10/10 kV | 63 | 25 | 38 | 110 | 10 | 10 | 10.4 | 10.4 | 10.4 | 0.28 | 0.32 | 0.35 | 35 | 0.89 | 0 | 0 | YN0yn0yn0 | hv | 0 | -10 | 10 | 1.2

## fuse_std_types
| fuse_type | i_rated_a | t_avg | t_min | t_total | x_avg | x_min | x_total
HV 100A | HV 100A | 100 | 0 | [10.0, 3.64, 0.854, 0.281, 0.1, 0.0531, 0.022, 0.01] | [10.0, 4.267, 1.21, 0.403, 0.1, 0.058, 0.022, 0.01] | 0 | [300.0, 350.0, 450.0, 550.0, 700.0, 850.0, 1200.0, 1752.0] | [600.0, 700.0, 900.0, 1150.0, 1665.0, 2000.0, 3000.0, 4313.0]
HV 10A | HV 10A | 10 | 0 | [10.0, 1675.0, 0.344, 0.156, 0.1, 0.0417, 0.0171, 0.01] | [10.0, 1.3, 0.3, 0.155, 0.1, 0.0555, 0.023, 0.01] | 0 | [30.0, 32.0, 35.0, 37.0, 39.0, 50.0, 70.0, 88.0] | [60.0, 70.0, 80.0, 87.0, 94.0, 110.0, 150.0, 216.0]
HV 125A | HV 125A | 125 | 0 | [10.0, 1.82, 0.344, 0.1, 0.0467, 0.0269, 0.01] | [10.0, 2.478, 0.426, 0.1, 0.0427, 0.0211, 0.01] | 0 | [375.0, 500.0, 700.0, 925.0, 1200.0, 1500.0, 2341.0] | [750.0, 1000.0, 1500.0, 2200.0, 3000.0, 4000.0, 5765.0]
HV 160A | HV 160A | 160 | 0 | [10.0, 4.15, 1.03, 0.198, 0.1, 0.051, 0.0172, 0.01] | [10.0, 2.3, 0.734, 0.274, 0.1, 0.046, 0.0177, 0.01] | 0 | [480.0, 550.0, 700.0, 1000.0, 1260.0, 1600.0, 2500.0, 3227.0] | [960.0, 1300.0, 1700.0, 2200.0, 2996.0, 4000.0, 6000.0, 7946.0]
HV 16A | HV 16A | 16 | 0 | [10.0, 0.352, 0.164, 0.1, 0.0649, 0.0342, 0.01] | [10.0, 2.34, 0.722, 0.181, 0.1, 0.055, 0.0296, 0.01] | 0 | [48.0, 60.0, 65.0, 71.0, 80.0, 100.0, 162.0] | [96.0, 110.0, 125.0, 150.0, 168.0, 200.0, 250.0, 398.0]
HV 200A | HV 200A | 200 | 0 | [10.0, 4.267, 1.21, 0.403, 0.1, 0.058, 0.022, 0.01] | [10.0, 3.73, 1.654, 0.328, 0.1, 0.0531, 0.019, 0.01] | 0 | [600.0, 700.0, 900.0, 1150.0, 1665.0, 2000.0, 3000.0, 4313.0] | [1200.0, 1500.0, 1800.0, 2700.0, 3960.0, 5000.0, 7500.0, 10620.0]
HV 20A | HV 20A | 20 | 0 | [10.0, 1.3, 0.3, 0.155, 0.1, 0.0555, 0.023, 0.01] | [10.0, 1.3, 0.161, 0.1, 0.0611, 0.0399, 0.0141, 0.01] | 0 | [60.0, 70.0, 80.0, 87.0, 94.0, 110.0, 150.0, 216.0] | [120.0, 150.0, 200.0, 223.0, 260.0, 300.0, 450.0, 532.0]
HV 25A | HV 25A | 25 | 0 | [10.0, 2.512, 0.833, 0.299, 0.1, 0.0372, 0.0223, 0.01] | [10.0, 3.125, 0.597, 0.198, 0.1, 0.0378, 0.022, 0.01] | 0 | [75.0, 82.0, 90.0, 100.0, 124.0, 170.0, 200.0, 289.0] | [150.0, 170.0, 210.0, 250.0, 294.0, 400.0, 500.0, 711.0]
HV 31.5A | HV 31.5A | 31.5 | 0 | [10.0, 2.34, 0.722, 0.181, 0.1, 0.055, 0.0296, 0.01] | [10.0, 2.84, 0.368, 0.164, 0.1, 0.0621, 0.0378, 0.0195, 0.01] | 0 | [95.0, 110.0, 125.0, 150.0, 165.0, 200.0, 250.0, 390.0] | [189.0, 220.0, 300.0, 350.0, 393.0, 450.0, 530.0, 700.0, 960.0]
HV 40A | HV 40A | 40 | 0 | [10.0, 1.3, 0.161, 0.1, 0.0611, 0.0399, 0.0141, 0.01] | [10.0, 2.05, 0.369, 0.198, 0.1, 0.051, 0.0298, 0.01] | 0 | [120.0, 150.0, 200.0, 223.0, 260.0, 300.0, 450.0, 532.0] | [240.0, 300.0, 400.0, 450.0, 530.0, 650.0, 800.0, 1311.0]
HV 50A | HV 50A | 50 | 0 | [10.0, 3.215, 0.597, 0.198, 0.1, 0.0378, 0.022, 0.01] | [10.0, 3.64, 0.854, 0.281, 0.1, 0.0531, 0.022, 0.01] | 0 | [150.0, 170.0, 210.0, 250.0, 294.0, 400.0, 500.0, 711.0] | [300.0, 350.0, 450.0, 550.0, 700.0, 850.0, 1200.0, 1752.0]
HV 6.3A | HV 6.3A | 6.3 | 0 | [10.0, 1.39, 0.344, 0.168, 0.1, 0.056, 0.0263, 0.01] | [10.0, 1.711, 0.516, 0.198, 0.1, 0.0634, 0.0303, 0.01] | 0 | [19.0, 19.5, 20.4, 20.8, 22.0, 25.0, 32.0, 48.0] | [38.0, 40.0, 43.0, 48.0, 53.0, 60.0, 75.0, 118.0]
HV 63A | HV 63A | 63 | 0 | [10.0, 2.84, 0.368, 0.164, 0.1, 0.0621, 0.0378, 0.0195, 0.01] | [10.0, 1.82, 0.344, 0.1, 0.0467, 0.0269, 0.01] | 0 | [189.0, 220.0, 300.0, 350.0, 393.0, 450.0, 530.0, 700.0, 961.0] | [378.0, 500.0, 700.0, 934.0, 1200.0, 1500.0, 2366.0]
HV 80A | HV 80A | 80 | 0 | [10.0, 2.05, 0.369, 0.198, 0.1, 0.051, 0.0298, 0.01] | [10.0, 4.15, 1.03, 0.198, 0.1, 0.051, 0.0172, 0.01] | 0 | [240.0, 300.0, 400.0, 450.0, 530.0, 650.0, 800.0, 1311.0] | [480.0, 550.0, 700.0, 1000.0, 1260.0, 1600.0, 2500.0, 3227.0]
Siemens NH-1-100 | Siemens NH-1-100 | 100 | [5400.0, 2000.0, 400.0, 20.0, 1.0, 0.2, 0.012, 0.004] | 0 | 0 | [150.0, 190.0, 250.0, 430.0, 900.0, 1250.0, 2700.0, 3600.0] | 0 | 0
Siemens NH-1-125 | Siemens NH-1-125 | 125 | [4800.0, 120.0, 7.0, 0.1, 0.004] | 0 | 0 | [180.0, 400.0, 740.0, 2000.0, 4250.0] | 0 | 0
Siemens NH-1-16 | Siemens NH-1-16 | 16 | [4000.0, 400.0, 2.0, 0.1, 0.04, 0.01] | 0 | 0 | [26.0, 35.0, 75.0, 150.0, 200.0, 300.0] | 0 | 0
Siemens NH-1-160 | Siemens NH-1-160 | 160 | [4800.0, 120.0, 7.0, 0.1, 0.004] | 0 | 0 | [210.0, 500.0, 900.0, 2300.0, 5000.0] | 0 | 0
Siemens NH-1-25 | Siemens NH-1-25 | 25 | [4000.0, 1000.0, 10.0, 0.2, 0.02, 0.01] | 0 | 0 | [40.0, 50.0, 100.0, 210.0, 400.0, 500.0] | 0 | 0
Siemens NH-1-50 | Siemens NH-1-50 | 50 | [4000.0, 40.0, 4.0, 1.0, 0.02, 0.01] | 0 | 0 | [86.0, 200.0, 300.0, 400.0, 1000.0, 1280.0] | 0 | 0
Siemens NH-1-63 | Siemens NH-1-63 | 63 | [4000.0, 100.0, 10.0, 2.0, 0.04, 0.01] | 0 | 0 | [100.0, 200.0, 300.0, 400.0, 1000.0, 1500.0] | 0 | 0
Siemens NH-1-80 | Siemens NH-1-80 | 80 | [4800.0, 120.0, 7.0, 0.1, 0.01] | 0 | 0 | [150.58, 250.0, 450.0, 1150.0, 2470.0] | 0 | 0
Siemens NH-2-1000 | Siemens NH-2-1000 | 1000 | [4800.0, 120.0, 7.0, 0.1, 0.004] | 0 | 0 | [1900.0, 3500.0, 8400.0, 24000.0, 52000.0] | 0 | 0
Siemens NH-2-200 | Siemens NH-2-200 | 200 | [4800.0, 120.0, 7.0, 0.1, 0.004] | 0 | 0 | [280.0, 650.0, 1200.0, 3000.0, 7000.0] | 0 | 0
Siemens NH-2-224 | Siemens NH-2-224 | 224 | [4800.0, 120.0, 7.0, 0.2, 0.04, 0.004] | 0 | 0 | [400.0, 750.0, 1453.0, 3025.0, 4315.0, 7600.0] | 0 | 0
Siemens NH-2-250 | Siemens NH-2-250 | 250 | [4800.0, 120.0, 7.0, 0.1, 0.004] | 0 | 0 | [450.0, 800.0, 1650.0, 4000.0, 8500.0] | 0 | 0
Siemens NH-2-315 | Siemens NH-2-315 | 315 | [4800.0, 120.0, 7.0, 0.1, 0.004] | 0 | 0 | [550.0, 920.0, 1900.0, 5000.0, 11000.0] | 0 | 0
Siemens NH-2-355 | Siemens NH-2-355 | 355 | [4800.0, 120.0, 6.0, 0.1, 0.004] | 0 | 0 | [650.0, 1116.27, 2350.0, 5840.0, 12790.0] | 0 | 0
Siemens NH-2-400 | Siemens NH-2-400 | 400 | [4800.0, 120.0, 7.0, 0.1, 0.004] | 0 | 0 | [720.0, 1350.0, 2800.0, 6500.0, 15000.0] | 0 | 0
Siemens NH-2-425 | Siemens NH-2-425 | 425 | [4800.0, 120.0, 7.0, 0.1, 0.004] | 0 | 0 | [850.0, 1500.0, 3050.0, 7500.0, 16500.0] | 0 | 0
Siemens NH-2-630 | Siemens NH-2-630 | 630 | [4800.0, 120.0, 7.0, 0.1, 0.004] | 0 | 0 | [1200.0, 2000.0, 4800.0, 12000.0, 26000.0] | 0 | 0

## dtypes
| element | column | dtype
0 | bus | name | object
1 | bus | vn_kv | float64
2 | bus | type | object
3 | bus | zone | object
4 | bus | in_service | bool
5 | load | name | object
6 | load | bus | uint32
7 | load | p_mw | float64
8 | load | q_mvar | float64
9 | load | const_z_percent | float64
10 | load | const_i_percent | float64
11 | load | sn_mva | float64
12 | load | scaling | float64
13 | load | in_service | bool
14 | load | type | object
15 | ext_grid | name | object
16 | ext_grid | bus | uint32
17 | ext_grid | vm_pu | float64
18 | ext_grid | va_degree | float64
19 | ext_grid | slack_weight | float64
20 | ext_grid | in_service | bool
21 | line | name | object
22 | line | std_type | object
23 | line | from_bus | uint32
24 | line | to_bus | uint32
25 | line | length_km | float64
26 | line | r_ohm_per_km | float64
27 | line | x_ohm_per_km | float64
28 | line | c_nf_per_km | float64
29 | line | g_us_per_km | float64
30 | line | max_i_ka | float64
31 | line | df | float64
32 | line | parallel | uint32
33 | line | type | object
34 | line | in_service | bool
35 | trafo | name | object
36 | trafo | std_type | object
37 | trafo | hv_bus | uint32
38 | trafo | lv_bus | uint32
39 | trafo | sn_mva | float64
40 | trafo | vn_hv_kv | float64
41 | trafo | vn_lv_kv | float64
42 | trafo | vk_percent | float64
43 | trafo | vkr_percent | float64
44 | trafo | pfe_kw | float64
45 | trafo | i0_percent | float64
46 | trafo | shift_degree | float64
47 | trafo | tap_side | object
48 | trafo | tap_neutral | int32
49 | trafo | tap_min | int32
50 | trafo | tap_max | int32
51 | trafo | tap_step_percent | float64
52 | trafo | tap_step_degree | float64
53 | trafo | tap_pos | int32
54 | trafo | tap_phase_shifter | bool
55 | trafo | parallel | uint32
56 | trafo | df | float64
57 | trafo | in_service | bool
58 | line_geodata | coords | object
59 | bus_geodata | x | float64
60 | bus_geodata | y | float64
61 | bus_geodata | coords | object

## parameters
| version | format_version | converged | OPF_converged | name | f_hz | sn_mva
0 | 2.14.6 | 2.14.0 | FALSE | FALSE |  | 50 | 1