## bus
| name | vn_kv | type | zone | in_service
0 | bus_LV_5477-8_0_6_node_0 | 0.4 | n |  | TRUE
1 | bus_LV_5477-8_0_6_node_1 | 0.4 | n |  | TRUE
2 | bus_LV_5477-8_0_6_node_2 | 0.4 | n |  | TRUE
3 | bus_LV_5477-8_0_6_node_3 | 0.4 | n |  | TRUE
4 | bus_LV_5477-8_0_6_node_4 | 0.4 | n |  | TRUE
5 | bus_LV_5477-8_0_6_node_6 | 0.4 | n |  | TRUE
6 | bus_LV_5477-8_0_6_node_7 | 0.4 | n |  | TRUE
7 | bus_LV_5477-8_0_6_node_81 | 0.4 | n |  | TRUE
8 | bus_LV_5477-8_0_6_node_5 | 0.4 | n |  | TRUE
9 | bus_LV_5477-8_0_6_node_79 | 0.4 | n |  | TRUE
10 | bus_LV_5477-8_0_6_node_34 | 0.4 | n |  | TRUE
11 | bus_LV_5477-8_0_6_node_64 | 0.4 | n |  | TRUE
12 | bus_LV_5477-8_0_6_node_14 | 0.4 | n |  | TRUE
13 | bus_LV_5477-8_0_6_node_87 | 0.4 | n |  | TRUE
14 | bus_LV_5477-8_0_6_node_92 | 0.4 | n |  | TRUE
15 | bus_LV_5477-8_0_6_node_90 | 0.4 | n |  | TRUE
16 | bus_LV_5477-8_0_6_node_80 | 0.4 | n |  | TRUE
17 | bus_LV_5477-8_0_6_node_63 | 0.4 | n |  | TRUE
18 | bus_LV_5477-8_0_6_node_10 | 0.4 | n |  | TRUE
19 | bus_LV_5477-8_0_6_node_12 | 0.4 | n |  | TRUE
20 | bus_LV_5477-8_0_6_node_13 | 0.4 | n |  | TRUE
21 | bus_LV_5477-8_0_6_node_8 | 0.4 | n |  | TRUE
22 | bus_LV_5477-8_0_6_node_60 | 0.4 | n |  | TRUE
23 | bus_LV_5477-8_0_6_node_58 | 0.4 | n |  | TRUE
24 | bus_LV_5477-8_0_6_node_33 | 0.4 | n |  | TRUE
25 | bus_LV_5477-8_0_6_node_32 | 0.4 | n |  | TRUE
26 | bus_LV_5477-8_0_6_node_91 | 0.4 | n |  | TRUE
27 | bus_LV_5477-8_0_6_node_9 | 0.4 | n |  | TRUE
28 | bus_LV_5477-8_0_6_node_11 | 0.4 | n |  | TRUE
29 | bus_LV_5477-8_0_6_node_15 | 0.4 | n |  | TRUE
30 | bus_LV_5477-8_0_6_node_16 | 0.4 | n |  | TRUE
31 | bus_LV_5477-8_0_6_node_26 | 0.4 | n |  | TRUE
32 | bus_LV_5477-8_0_6_node_31 | 0.4 | n |  | TRUE
33 | bus_LV_5477-8_0_6_node_37 | 0.4 | n |  | TRUE
34 | bus_LV_5477-8_0_6_node_25 | 0.4 | n |  | TRUE
35 | bus_LV_5477-8_0_6_node_89 | 0.4 | n |  | TRUE
36 | bus_LV_5477-8_0_6_node_27 | 0.4 | n |  | TRUE
37 | bus_LV_5477-8_0_6_node_57 | 0.4 | n |  | TRUE
38 | bus_LV_5477-8_0_6_node_23 | 0.4 | n |  | TRUE
39 | bus_LV_5477-8_0_6_node_88 | 0.4 | n |  | TRUE
40 | bus_LV_5477-8_0_6_node_30 | 0.4 | n |  | TRUE
41 | bus_LV_5477-8_0_6_node_59 | 0.4 | n |  | TRUE
42 | bus_LV_5477-8_0_6_node_38 | 0.4 | n |  | TRUE
43 | bus_LV_5477-8_0_6_node_35 | 0.4 | n |  | TRUE
44 | bus_LV_5477-8_0_6_node_17 | 0.4 | n |  | TRUE
45 | bus_LV_5477-8_0_6_node_18 | 0.4 | n |  | TRUE
46 | bus_LV_5477-8_0_6_node_19 | 0.4 | n |  | TRUE
47 | bus_LV_5477-8_0_6_node_20 | 0.4 | n |  | TRUE
48 | bus_LV_5477-8_0_6_node_21 | 0.4 | n |  | TRUE
49 | bus_LV_5477-8_0_6_node_46 | 0.4 | n |  | TRUE
50 | bus_LV_5477-8_0_6_node_45 | 0.4 | n |  | TRUE
51 | bus_LV_5477-8_0_6_node_41 | 0.4 | n |  | TRUE
52 | bus_LV_5477-8_0_6_node_40 | 0.4 | n |  | TRUE
53 | bus_LV_5477-8_0_6_node_39 | 0.4 | n |  | TRUE
54 | bus_LV_5477-8_0_6_node_42 | 0.4 | n |  | TRUE
55 | bus_LV_5477-8_0_6_node_94 | 0.4 | n |  | TRUE
56 | bus_LV_5477-8_0_6_node_95 | 0.4 | n |  | TRUE
57 | bus_LV_5477-8_0_6_node_22 | 0.4 | n |  | TRUE
58 | bus_LV_5477-8_0_6_node_24 | 0.4 | n |  | TRUE
59 | bus_LV_5477-8_0_6_node_28 | 0.4 | n |  | TRUE
60 | bus_LV_5477-8_0_6_node_86 | 0.4 | n |  | TRUE
61 | bus_LV_5477-8_0_6_node_83 | 0.4 | n |  | TRUE
62 | bus_LV_5477-8_0_6_node_29 | 0.4 | n |  | TRUE
63 | bus_LV_5477-8_0_6_node_84 | 0.4 | n |  | TRUE
64 | bus_LV_5477-8_0_6_node_56 | 0.4 | n |  | TRUE
65 | bus_LV_5477-8_0_6_node_93 | 0.4 | n |  | TRUE
66 | bus_LV_5477-8_0_6_node_54 | 0.4 | n |  | TRUE
67 | bus_LV_5477-8_0_6_node_55 | 0.4 | n |  | TRUE
68 | bus_LV_5477-8_0_6_node_52 | 0.4 | n |  | TRUE
69 | bus_LV_5477-8_0_6_node_68 | 0.4 | n |  | TRUE
70 | bus_LV_5477-8_0_6_node_66 | 0.4 | n |  | TRUE
71 | bus_LV_5477-8_0_6_node_106 | 0.4 | n |  | TRUE
72 | bus_LV_5477-8_0_6_node_85 | 0.4 | n |  | TRUE
73 | bus_LV_5477-8_0_6_node_99 | 0.4 | n |  | TRUE
74 | bus_LV_5477-8_0_6_node_100 | 0.4 | n |  | TRUE
75 | bus_LV_5477-8_0_6_node_101 | 0.4 | n |  | TRUE
76 | bus_LV_5477-8_0_6_node_36 | 0.4 | n |  | TRUE
77 | bus_LV_5477-8_0_6_node_72 | 0.4 | n |  | TRUE
78 | bus_LV_5477-8_0_6_node_69 | 0.4 | n |  | TRUE
79 | bus_LV_5477-8_0_6_node_70 | 0.4 | n |  | TRUE
80 | bus_LV_5477-8_0_6_node_98 | 0.4 | n |  | TRUE
81 | bus_LV_5477-8_0_6_node_43 | 0.4 | n |  | TRUE
82 | bus_LV_5477-8_0_6_node_44 | 0.4 | n |  | TRUE
83 | bus_LV_5477-8_0_6_node_73 | 0.4 | n |  | TRUE
84 | bus_LV_5477-8_0_6_node_71 | 0.4 | n |  | TRUE
85 | bus_LV_5477-8_0_6_node_75 | 0.4 | n |  | TRUE
86 | bus_LV_5477-8_0_6_node_74 | 0.4 | n |  | TRUE
87 | bus_LV_5477-8_0_6_node_47 | 0.4 | n |  | TRUE
88 | bus_LV_5477-8_0_6_node_48 | 0.4 | n |  | TRUE
89 | bus_LV_5477-8_0_6_node_49 | 0.4 | n |  | TRUE
90 | bus_LV_5477-8_0_6_node_50 | 0.4 | n |  | TRUE
91 | bus_LV_5477-8_0_6_node_51 | 0.4 | n |  | TRUE
92 | bus_LV_5477-8_0_6_node_76 | 0.4 | n |  | TRUE
93 | bus_LV_5477-8_0_6_node_65 | 0.4 | n |  | TRUE
94 | bus_LV_5477-8_0_6_node_77 | 0.4 | n |  | TRUE
95 | bus_LV_5477-8_0_6_node_53 | 0.4 | n |  | TRUE
96 | bus_LV_5477-8_0_6_node_96 | 0.4 | n |  | TRUE
97 | bus_LV_5477-8_0_6_node_97 | 0.4 | n |  | TRUE
98 | bus_LV_5477-8_0_6_node_67 | 0.4 | n |  | TRUE
99 | bus_LV_5477-8_0_6_node_61 | 0.4 | n |  | TRUE
100 | bus_LV_5477-8_0_6_node_62 | 0.4 | n |  | TRUE
101 | bus_LV_5477-8_0_6_node_78 | 0.4 | n |  | TRUE
102 | bus_LV_5477-8_0_6_node_82 | 0.4 | n |  | TRUE
103 | bus_LV_5477-8_0_6_node_102 | 0.4 | n |  | TRUE
104 | bus_LV_5477-8_0_6_node_103 | 0.4 | n |  | TRUE
105 | bus_LV_5477-8_0_6_node_104 | 0.4 | n |  | TRUE
106 | bus_LV_5477-8_0_6_node_105 | 0.4 | n |  | TRUE
107 | bus_MV_315_1_node_108 | 20 | n |  | TRUE

## load
| name | bus | p_mw | q_mvar | const_z_percent | const_i_percent | sn_mva | scaling | in_service | type
0 | LV_5477-8_0_6_load_0 | 0 | 0.0014382 | 0.00036045 | 0 | 0 |  | 1 | TRUE | wye
1 | LV_5477-8_0_6_load_3 | 3 | 0.0026371 | 0.00066091 | 0 | 0 |  | 1 | TRUE | wye
2 | LV_5477-8_0_6_load_81 | 7 | 0.0010624 | 0.00026626 | 0 | 0 |  | 1 | TRUE | wye
3 | LV_5477-8_0_6_load_79 | 9 | 0.00044842 | 0.00011239 | 0 | 0 |  | 1 | TRUE | wye
4 | LV_5477-8_0_6_load_34 | 10 | 0.0028966 | 0.00072595 | 0 | 0 |  | 1 | TRUE | wye
5 | LV_5477-8_0_6_load_64 | 11 | 0.0018422 | 0.00046171 | 0 | 0 |  | 1 | TRUE | wye
6 | LV_5477-8_0_6_load_87 | 13 | 0.0033538 | 0.00084053 | 0 | 0 |  | 1 | TRUE | wye
7 | LV_5477-8_0_6_load_92 | 14 | 0.00076563 | 0.00019188 | 0 | 0 |  | 1 | TRUE | wye
8 | LV_5477-8_0_6_load_8 | 21 | 0.0066104 | 0.0016567 | 0 | 0 |  | 1 | TRUE | wye
9 | LV_5477-8_0_6_load_60 | 22 | 0.040707 | 0.010202 | 0 | 0 |  | 1 | TRUE | wye
10 | LV_5477-8_0_6_load_58 | 23 | 0.039587 | 0.0099215 | 0 | 0 |  | 1 | TRUE | wye
11 | LV_5477-8_0_6_load_33 | 24 | 0.0059647 | 0.0014949 | 0 | 0 |  | 1 | TRUE | wye
12 | LV_5477-8_0_6_load_32 | 25 | 0.016035 | 0.0040186 | 0 | 0 |  | 1 | TRUE | wye
13 | LV_5477-8_0_6_load_91 | 26 | 0.0013794 | 0.00034571 | 0 | 0 |  | 1 | TRUE | wye
14 | LV_5477-8_0_6_load_9 | 27 | 0.0043122 | 0.0010807 | 0 | 0 |  | 1 | TRUE | wye
15 | LV_5477-8_0_6_load_15 | 29 | 0.0014374 | 0.00036024 | 0 | 0 |  | 1 | TRUE | wye
16 | LV_5477-8_0_6_load_16 | 30 | 0.0027235 | 0.00068256 | 0 | 0 |  | 1 | TRUE | wye
17 | LV_5477-8_0_6_load_31 | 32 | 0.078855 | 0.019763 | 0 | 0 |  | 1 | TRUE | wye
18 | LV_5477-8_0_6_load_89 | 35 | 0.043534 | 0.010911 | 0 | 0 |  | 1 | TRUE | wye
19 | LV_5477-8_0_6_load_88 | 39 | 0.0094863 | 0.0023775 | 0 | 0 |  | 1 | TRUE | wye
20 | LV_5477-8_0_6_load_30 | 40 | 0.041556 | 0.010415 | 0 | 0 |  | 1 | TRUE | wye
21 | LV_5477-8_0_6_load_59 | 41 | 0.076244 | 0.019108 | 0 | 0 |  | 1 | TRUE | wye
22 | LV_5477-8_0_6_load_35 | 43 | 0.0044975 | 0.0011272 | 0 | 0 |  | 1 | TRUE | wye
23 | LV_5477-8_0_6_load_17 | 44 | 0.00080857 | 0.00020265 | 0 | 0 |  | 1 | TRUE | wye
24 | LV_5477-8_0_6_load_20 | 47 | 0.00084468 | 0.0002117 | 0 | 0 |  | 1 | TRUE | wye
25 | LV_5477-8_0_6_load_46 | 49 | 0.0012236 | 0.00030667 | 0 | 0 |  | 1 | TRUE | wye
26 | LV_5477-8_0_6_load_45 | 50 | 0.00084089 | 0.00021075 | 0 | 0 |  | 1 | TRUE | wye
27 | LV_5477-8_0_6_load_41 | 51 | 0.00051564 | 0.00012923 | 0 | 0 |  | 1 | TRUE | wye
28 | LV_5477-8_0_6_load_39 | 53 | 0.0011123 | 0.00027878 | 0 | 0 |  | 1 | TRUE | wye
29 | LV_5477-8_0_6_load_94 | 55 | 0.0018187 | 0.00045581 | 0 | 0 |  | 1 | TRUE | wye
30 | LV_5477-8_0_6_load_22 | 57 | 0.00032367 | 8.112e-05 | 0 | 0 |  | 1 | TRUE | wye
31 | LV_5477-8_0_6_load_86 | 60 | 0.0014766 | 0.00037006 | 0 | 0 |  | 1 | TRUE | wye
32 | LV_5477-8_0_6_load_83 | 61 | 0.0013932 | 0.00034917 | 0 | 0 |  | 1 | TRUE | wye
33 | LV_5477-8_0_6_load_93 | 65 | 0.0060218 | 0.0015092 | 0 | 0 |  | 1 | TRUE | wye
34 | LV_5477-8_0_6_load_52 | 68 | 0.0028116 | 0.00070465 | 0 | 0 |  | 1 | TRUE | wye
35 | LV_5477-8_0_6_load_68 | 69 | 0.018154 | 0.0045499 | 0 | 0 |  | 1 | TRUE | wye
36 | LV_5477-8_0_6_load_66 | 70 | 0.012878 | 0.0032276 | 0 | 0 |  | 1 | TRUE | wye
37 | LV_5477-8_0_6_load_106 | 71 | 0.0038106 | 0.00095503 | 0 | 0 |  | 1 | TRUE | wye
38 | LV_5477-8_0_6_load_100 | 74 | 0.0016301 | 0.00040854 | 0 | 0 |  | 1 | TRUE | wye
39 | LV_5477-8_0_6_load_36 | 76 | 0.0096197 | 0.0024109 | 0 | 0 |  | 1 | TRUE | wye
40 | LV_5477-8_0_6_load_72 | 77 | 0.0017879 | 0.00044808 | 0 | 0 |  | 1 | TRUE | wye
41 | LV_5477-8_0_6_load_69 | 78 | 0.0013931 | 0.00034914 | 0 | 0 |  | 1 | TRUE | wye
42 | LV_5477-8_0_6_load_70 | 79 | 0.0014108 | 0.00035358 | 0 | 0 |  | 1 | TRUE | wye
43 | LV_5477-8_0_6_load_98 | 80 | 0.0053893 | 0.0013507 | 0 | 0 |  | 1 | TRUE | wye
44 | LV_5477-8_0_6_load_44 | 82 | 0.00084462 | 0.00021168 | 0 | 0 |  | 1 | TRUE | wye
45 | LV_5477-8_0_6_load_73 | 83 | 0.0012263 | 0.00030734 | 0 | 0 |  | 1 | TRUE | wye
46 | LV_5477-8_0_6_load_71 | 84 | 0.0011916 | 0.00029865 | 0 | 0 |  | 1 | TRUE | wye
47 | LV_5477-8_0_6_load_75 | 85 | 0.00077217 | 0.00019353 | 0 | 0 |  | 1 | TRUE | wye
48 | LV_5477-8_0_6_load_74 | 86 | 0.015207 | 0.0038111 | 0 | 0 |  | 1 | TRUE | wye
49 | LV_5477-8_0_6_load_47 | 87 | 0.0015486 | 0.00038813 | 0 | 0 |  | 1 | TRUE | wye
50 | LV_5477-8_0_6_load_48 | 88 | 0.0016086 | 0.00040316 | 0 | 0 |  | 1 | TRUE | wye
51 | LV_5477-8_0_6_load_50 | 90 | 0.0031401 | 0.00078698 | 0 | 0 |  | 1 | TRUE | wye
52 | LV_5477-8_0_6_load_51 | 91 | 0.0021577 | 0.00054076 | 0 | 0 |  | 1 | TRUE | wye
53 | LV_5477-8_0_6_load_65 | 93 | 0.0018326 | 0.00045928 | 0 | 0 |  | 1 | TRUE | wye
54 | LV_5477-8_0_6_load_77 | 94 | 0.00096366 | 0.00024152 | 0 | 0 |  | 1 | TRUE | wye
55 | LV_5477-8_0_6_load_53 | 95 | 0.0023829 | 0.00059721 | 0 | 0 |  | 1 | TRUE | wye
56 | LV_5477-8_0_6_load_96 | 96 | 0.0045911 | 0.0011506 | 0 | 0 |  | 1 | TRUE | wye
57 | LV_5477-8_0_6_load_97 | 97 | 0.0069147 | 0.001733 | 0 | 0 |  | 1 | TRUE | wye
58 | LV_5477-8_0_6_load_67 | 98 | 0.0067438 | 0.0016902 | 0 | 0 |  | 1 | TRUE | wye
59 | LV_5477-8_0_6_load_61 | 99 | 0.00095137 | 0.00023844 | 0 | 0 |  | 1 | TRUE | wye
60 | LV_5477-8_0_6_load_62 | 100 | 0.0057187 | 0.0014332 | 0 | 0 |  | 1 | TRUE | wye
61 | LV_5477-8_0_6_load_78 | 101 | 0.0020981 | 0.00052584 | 0 | 0 |  | 1 | TRUE | wye
62 | LV_5477-8_0_6_load_82 | 102 | 0.0015314 | 0.00038382 | 0 | 0 |  | 1 | TRUE | wye
63 | LV_5477-8_0_6_load_102 | 103 | 0.0020564 | 0.00051538 | 0 | 0 |  | 1 | TRUE | wye
64 | LV_5477-8_0_6_load_103 | 104 | 0.0004472 | 0.00011208 | 0 | 0 |  | 1 | TRUE | wye
65 | LV_5477-8_0_6_load_104 | 105 | 0.0023611 | 0.00059174 | 0 | 0 |  | 1 | TRUE | wye
66 | LV_5477-8_0_6_load_105 | 106 | 0.0044135 | 0.0011061 | 0 | 0 |  | 1 | TRUE | wye

## ext_grid
| name | bus | vm_pu | va_degree | slack_weight | in_service
0 |  | 19 | 1 | 0 | 1 | TRUE

## line
| name | std_type | from_bus | to_bus | length_km | r_ohm_per_km | x_ohm_per_km | c_nf_per_km | g_us_per_km | max_i_ka | df | parallel | type | in_service
0 | LV_5477-8_0_6_line_0 |  | 0 | 1 | 0.011364 | 0.125 | 0.08 | 261 | 0 | 0.364 | 1 | 1 | cs | TRUE
1 | LV_5477-8_0_6_line_1 |  | 0 | 2 | 0.015588 | 0.125 | 0.08 | 261 | 0 | 0.364 | 1 | 1 | cs | TRUE
2 | LV_5477-8_0_6_line_2 |  | 1 | 3 | 0.01871 | 0.125 | 0.08 | 261 | 0 | 0.364 | 1 | 1 | cs | TRUE
3 | LV_5477-8_0_6_line_3 |  | 1 | 4 | 0.037763 | 0.125 | 0.08 | 261 | 0 | 0.364 | 1 | 1 | cs | TRUE
4 | LV_5477-8_0_6_line_4 |  | 2 | 5 | 0.046975 | 0.125 | 0.08 | 261 | 0 | 0.364 | 1 | 1 | cs | TRUE
5 | LV_5477-8_0_6_line_5 |  | 2 | 6 | 0.047781 | 0.125 | 0.08 | 261 | 0 | 0.364 | 1 | 1 | cs | TRUE
6 | LV_5477-8_0_6_line_6 |  | 4 | 7 | 0.024558 | 0.125 | 0.08 | 261 | 0 | 0.364 | 1 | 1 | cs | TRUE
7 | LV_5477-8_0_6_line_7 |  | 4 | 8 | 0.057056 | 0.125 | 0.08 | 261 | 0 | 0.364 | 1 | 1 | cs | TRUE
8 | LV_5477-8_0_6_line_8 |  | 4 | 9 | 0.0023268 | 0.125 | 0.08 | 261 | 0 | 0.364 | 1 | 1 | cs | TRUE
9 | LV_5477-8_0_6_line_9 |  | 5 | 12 | 0.040354 | 0.125 | 0.08 | 261 | 0 | 0.364 | 1 | 1 | cs | TRUE
10 | LV_5477-8_0_6_line_10 |  | 5 | 13 | 0.023911 | 0.125 | 0.08 | 261 | 0 | 0.364 | 1 | 1 | cs | TRUE
11 | LV_5477-8_0_6_line_11 |  | 6 | 14 | 0.016364 | 0.125 | 0.08 | 261 | 0 | 0.364 | 1 | 1 | cs | TRUE
12 | LV_5477-8_0_6_line_12 |  | 6 | 15 | 0.014804 | 0.125 | 0.08 | 261 | 0 | 0.364 | 1 | 1 | cs | TRUE
13 | LV_5477-8_0_6_line_13 |  | 8 | 10 | 0.020193 | 0.125 | 0.08 | 261 | 0 | 0.364 | 1 | 1 | cs | TRUE
14 | LV_5477-8_0_6_line_14 |  | 8 | 11 | 0.031118 | 0.125 | 0.08 | 261 | 0 | 0.364 | 1 | 1 | cs | TRUE
15 | LV_5477-8_0_6_line_15 |  | 9 | 16 | 0.020871 | 0.125 | 0.08 | 261 | 0 | 0.364 | 1 | 1 | cs | TRUE
16 | LV_5477-8_0_6_line_16 |  | 11 | 17 | 0.018115 | 0.125 | 0.08 | 261 | 0 | 0.364 | 1 | 1 | cs | TRUE
17 | LV_5477-8_0_6_line_17 |  | 12 | 24 | 0.025981 | 0.125 | 0.08 | 261 | 0 | 0.364 | 1 | 1 | cs | TRUE
18 | LV_5477-8_0_6_line_18 |  | 12 | 25 | 0.0097118 | 0.125 | 0.08 | 261 | 0 | 0.364 | 1 | 1 | cs | TRUE
19 | LV_5477-8_0_6_line_19 |  | 12 | 20 | 0.035927 | 0.125 | 0.08 | 261 | 0 | 0.364 | 1 | 1 | cs | TRUE
20 | LV_5477-8_0_6_line_20 |  | 15 | 26 | 0.026872 | 0.125 | 0.08 | 261 | 0 | 0.364 | 1 | 1 | cs | TRUE
21 | LV_5477-8_0_6_line_21 |  | 16 | 102 | 0.024476 | 0.125 | 0.08 | 261 | 0 | 0.364 | 1 | 1 | cs | TRUE
22 | LV_5477-8_0_6_line_22 |  | 17 | 93 | 0.033226 | 0.125 | 0.08 | 261 | 0 | 0.364 | 1 | 1 | cs | TRUE
23 | LV_5477-8_0_6_line_23 |  | 17 | 99 | 0.013941 | 0.125 | 0.08 | 261 | 0 | 0.364 | 1 | 1 | cs | TRUE
24 | LV_5477-8_0_6_line_24 |  | 18 | 19 | 0.006269 | 0.125 | 0.08 | 261 | 0 | 0.364 | 1 | 3 | cs | TRUE
25 | LV_5477-8_0_6_line_25 |  | 18 | 20 | 0.03199 | 0.125 | 0.08 | 261 | 0 | 0.364 | 1 | 2 | cs | TRUE
26 | LV_5477-8_0_6_line_26 |  | 18 | 21 | 0.085145 | 0.125 | 0.08 | 261 | 0 | 0.364 | 1 | 1 | cs | TRUE
27 | LV_5477-8_0_6_line_27 |  | 19 | 31 | 0.030063 | 0.125 | 0.08 | 261 | 0 | 0.364 | 1 | 2 | cs | TRUE
28 | LV_5477-8_0_6_line_28 |  | 19 | 32 | 0.039892 | 0.125 | 0.08 | 261 | 0 | 0.364 | 1 | 1 | cs | TRUE
29 | LV_5477-8_0_6_line_29 |  | 20 | 22 | 0.012778 | 0.125 | 0.08 | 261 | 0 | 0.364 | 1 | 1 | cs | TRUE
30 | LV_5477-8_0_6_line_30 |  | 20 | 23 | 0.012105 | 0.125 | 0.08 | 261 | 0 | 0.364 | 1 | 1 | cs | TRUE
31 | LV_5477-8_0_6_line_31 |  | 21 | 27 | 0.051825 | 0.125 | 0.08 | 261 | 0 | 0.364 | 1 | 1 | cs | TRUE
32 | LV_5477-8_0_6_line_32 |  | 23 | 41 | 0.03744 | 0.125 | 0.08 | 261 | 0 | 0.364 | 1 | 1 | cs | TRUE
33 | LV_5477-8_0_6_line_33 |  | 27 | 28 | 0.020094 | 0.125 | 0.08 | 261 | 0 | 0.364 | 1 | 1 | cs | TRUE
34 | LV_5477-8_0_6_line_34 |  | 28 | 29 | 0.01026 | 0.125 | 0.08 | 261 | 0 | 0.364 | 1 | 1 | cs | TRUE
35 | LV_5477-8_0_6_line_35 |  | 28 | 30 | 0.04352 | 0.125 | 0.08 | 261 | 0 | 0.364 | 1 | 1 | cs | TRUE
36 | LV_5477-8_0_6_line_36 |  | 29 | 33 | 0.0342 | 0.125 | 0.08 | 261 | 0 | 0.364 | 1 | 1 | cs | TRUE
37 | LV_5477-8_0_6_line_37 |  | 31 | 40 | 0.026189 | 0.125 | 0.08 | 261 | 0 | 0.364 | 1 | 1 | cs | TRUE
38 | LV_5477-8_0_6_line_38 |  | 31 | 34 | 0.059881 | 0.125 | 0.08 | 261 | 0 | 0.364 | 1 | 1 | cs | TRUE
39 | LV_5477-8_0_6_line_39 |  | 33 | 42 | 0.012366 | 0.125 | 0.08 | 261 | 0 | 0.364 | 1 | 1 | cs | TRUE
40 | LV_5477-8_0_6_line_40 |  | 33 | 43 | 0.012924 | 0.125 | 0.08 | 261 | 0 | 0.364 | 1 | 1 | cs | TRUE
41 | LV_5477-8_0_6_line_41 |  | 34 | 35 | 0.00799 | 0.125 | 0.08 | 261 | 0 | 0.364 | 1 | 1 | cs | TRUE
42 | LV_5477-8_0_6_line_42 |  | 34 | 36 | 0.041487 | 0.125 | 0.08 | 261 | 0 | 0.364 | 1 | 1 | cs | TRUE
43 | LV_5477-8_0_6_line_43 |  | 34 | 37 | 0.10122 | 0.125 | 0.08 | 261 | 0 | 0.364 | 1 | 1 | cs | TRUE
44 | LV_5477-8_0_6_line_44 |  | 34 | 38 | 0.10373 | 0.125 | 0.08 | 261 | 0 | 0.364 | 1 | 1 | cs | TRUE
45 | LV_5477-8_0_6_line_45 |  | 36 | 39 | 0.042564 | 0.125 | 0.08 | 261 | 0 | 0.364 | 1 | 1 | cs | TRUE
46 | LV_5477-8_0_6_line_46 |  | 37 | 69 | 0.02029 | 0.125 | 0.08 | 261 | 0 | 0.364 | 1 | 1 | cs | TRUE
47 | LV_5477-8_0_6_line_47 |  | 37 | 70 | 0.011034 | 0.125 | 0.08 | 261 | 0 | 0.364 | 1 | 1 | cs | TRUE
48 | LV_5477-8_0_6_line_48 |  | 37 | 64 | 0.096769 | 0.125 | 0.08 | 261 | 0 | 0.364 | 1 | 1 | cs | TRUE
49 | LV_5477-8_0_6_line_49 |  | 38 | 57 | 0.014773 | 0.125 | 0.08 | 261 | 0 | 0.364 | 1 | 1 | cs | TRUE
50 | LV_5477-8_0_6_line_50 |  | 42 | 77 | 0.009424 | 0.125 | 0.08 | 261 | 0 | 0.364 | 1 | 1 | cs | TRUE
51 | LV_5477-8_0_6_line_51 |  | 42 | 78 | 0.008137 | 0.125 | 0.08 | 261 | 0 | 0.364 | 1 | 1 | cs | TRUE
52 | LV_5477-8_0_6_line_52 |  | 43 | 76 | 0.026038 | 0.125 | 0.08 | 261 | 0 | 0.364 | 1 | 1 | cs | TRUE
53 | LV_5477-8_0_6_line_53 |  | 44 | 45 | 0.020919 | 0.125 | 0.08 | 261 | 0 | 0.364 | 1 | 1 | cs | TRUE
54 | LV_5477-8_0_6_line_54 |  | 45 | 46 | 0.048288 | 0.125 | 0.08 | 261 | 0 | 0.364 | 1 | 1 | cs | TRUE
55 | LV_5477-8_0_6_line_55 |  | 45 | 47 | 0.013048 | 0.125 | 0.08 | 261 | 0 | 0.364 | 1 | 1 | cs | TRUE
56 | LV_5477-8_0_6_line_56 |  | 45 | 48 | 0.099156 | 0.125 | 0.08 | 261 | 0 | 0.364 | 1 | 1 | cs | TRUE
57 | LV_5477-8_0_6_line_57 |  | 46 | 49 | 0.038694 | 0.125 | 0.08 | 261 | 0 | 0.364 | 1 | 1 | cs | TRUE
58 | LV_5477-8_0_6_line_58 |  | 46 | 50 | 0.023007 | 0.125 | 0.08 | 261 | 0 | 0.364 | 1 | 1 | cs | TRUE
59 | LV_5477-8_0_6_line_59 |  | 47 | 51 | 0.032138 | 0.125 | 0.08 | 261 | 0 | 0.364 | 1 | 1 | cs | TRUE
60 | LV_5477-8_0_6_line_60 |  | 48 | 52 | 0.048414 | 0.125 | 0.08 | 261 | 0 | 0.364 | 1 | 1 | cs | TRUE
61 | LV_5477-8_0_6_line_61 |  | 48 | 53 | 0.021659 | 0.125 | 0.08 | 261 | 0 | 0.364 | 1 | 1 | cs | TRUE
62 | LV_5477-8_0_6_line_62 |  | 51 | 54 | 0.0092694 | 0.125 | 0.08 | 261 | 0 | 0.364 | 1 | 1 | cs | TRUE
63 | LV_5477-8_0_6_line_63 |  | 52 | 55 | 0.007597 | 0.125 | 0.08 | 261 | 0 | 0.364 | 1 | 1 | cs | TRUE
64 | LV_5477-8_0_6_line_64 |  | 52 | 56 | 0.083472 | 0.125 | 0.08 | 261 | 0 | 0.364 | 1 | 1 | cs | TRUE
65 | LV_5477-8_0_6_line_65 |  | 54 | 81 | 0.02162 | 0.125 | 0.08 | 261 | 0 | 0.364 | 1 | 1 | cs | TRUE
66 | LV_5477-8_0_6_line_66 |  | 54 | 82 | 0.012837 | 0.125 | 0.08 | 261 | 0 | 0.364 | 1 | 1 | cs | TRUE
67 | LV_5477-8_0_6_line_67 |  | 56 | 80 | 0.01011 | 0.125 | 0.08 | 261 | 0 | 0.364 | 1 | 1 | cs | TRUE
68 | LV_5477-8_0_6_line_68 |  | 57 | 58 | 0.048658 | 0.125 | 0.08 | 261 | 0 | 0.364 | 1 | 1 | cs | TRUE
69 | LV_5477-8_0_6_line_69 |  | 58 | 59 | 0.010115 | 0.125 | 0.08 | 261 | 0 | 0.364 | 1 | 1 | cs | TRUE
70 | LV_5477-8_0_6_line_70 |  | 59 | 60 | 0.006632 | 0.125 | 0.08 | 261 | 0 | 0.364 | 1 | 1 | cs | TRUE
71 | LV_5477-8_0_6_line_71 |  | 59 | 61 | 0.023091 | 0.125 | 0.08 | 261 | 0 | 0.364 | 1 | 1 | cs | TRUE
72 | LV_5477-8_0_6_line_72 |  | 61 | 62 | 0.036546 | 0.125 | 0.08 | 261 | 0 | 0.364 | 1 | 1 | cs | TRUE
73 | LV_5477-8_0_6_line_73 |  | 62 | 63 | 0.08461 | 0.125 | 0.08 | 261 | 0 | 0.364 | 1 | 1 | cs | TRUE
74 | LV_5477-8_0_6_line_74 |  | 63 | 71 | 0.006845 | 0.125 | 0.08 | 261 | 0 | 0.364 | 1 | 1 | cs | TRUE
75 | LV_5477-8_0_6_line_75 |  | 63 | 72 | 0.025084 | 0.125 | 0.08 | 261 | 0 | 0.364 | 1 | 1 | cs | TRUE
76 | LV_5477-8_0_6_line_76 |  | 64 | 65 | 0.027444 | 0.125 | 0.08 | 261 | 0 | 0.364 | 1 | 1 | cs | TRUE
77 | LV_5477-8_0_6_line_77 |  | 64 | 66 | 0.061954 | 0.125 | 0.08 | 261 | 0 | 0.364 | 1 | 1 | cs | TRUE
78 | LV_5477-8_0_6_line_78 |  | 66 | 67 | 0.01649 | 0.125 | 0.08 | 261 | 0 | 0.364 | 1 | 1 | cs | TRUE
79 | LV_5477-8_0_6_line_79 |  | 66 | 68 | 0.019464 | 0.125 | 0.08 | 261 | 0 | 0.364 | 1 | 1 | cs | TRUE
80 | LV_5477-8_0_6_line_80 |  | 67 | 96 | 0.039872 | 0.125 | 0.08 | 261 | 0 | 0.364 | 1 | 1 | cs | TRUE
81 | LV_5477-8_0_6_line_81 |  | 67 | 97 | 0.015049 | 0.125 | 0.08 | 261 | 0 | 0.364 | 1 | 1 | cs | TRUE
82 | LV_5477-8_0_6_line_82 |  | 68 | 95 | 0.012205 | 0.125 | 0.08 | 261 | 0 | 0.364 | 1 | 1 | cs | TRUE
83 | LV_5477-8_0_6_line_83 |  | 70 | 98 | 0.0046502 | 0.125 | 0.08 | 261 | 0 | 0.364 | 1 | 1 | cs | TRUE
84 | LV_5477-8_0_6_line_84 |  | 72 | 73 | 0.025443 | 0.125 | 0.08 | 261 | 0 | 0.364 | 1 | 1 | cs | TRUE
85 | LV_5477-8_0_6_line_85 |  | 72 | 74 | 0.010657 | 0.125 | 0.08 | 261 | 0 | 0.364 | 1 | 1 | cs | TRUE
86 | LV_5477-8_0_6_line_86 |  | 72 | 75 | 0.026275 | 0.125 | 0.08 | 261 | 0 | 0.364 | 1 | 1 | cs | TRUE
87 | LV_5477-8_0_6_line_87 |  | 73 | 103 | 0.007723 | 0.125 | 0.08 | 261 | 0 | 0.364 | 1 | 1 | cs | TRUE
88 | LV_5477-8_0_6_line_88 |  | 73 | 104 | 0.012871 | 0.125 | 0.08 | 261 | 0 | 0.364 | 1 | 1 | cs | TRUE
89 | LV_5477-8_0_6_line_89 |  | 75 | 105 | 0.015994 | 0.125 | 0.08 | 261 | 0 | 0.364 | 1 | 1 | cs | TRUE
90 | LV_5477-8_0_6_line_90 |  | 75 | 106 | 0.021187 | 0.125 | 0.08 | 261 | 0 | 0.364 | 1 | 1 | cs | TRUE
91 | LV_5477-8_0_6_line_91 |  | 78 | 79 | 0.021182 | 0.125 | 0.08 | 261 | 0 | 0.364 | 1 | 1 | cs | TRUE
92 | LV_5477-8_0_6_line_92 |  | 79 | 84 | 0.021241 | 0.125 | 0.08 | 261 | 0 | 0.364 | 1 | 1 | cs | TRUE
93 | LV_5477-8_0_6_line_93 |  | 81 | 83 | 0.027014 | 0.125 | 0.08 | 261 | 0 | 0.364 | 1 | 1 | cs | TRUE
94 | LV_5477-8_0_6_line_94 |  | 81 | 84 | 0.027031 | 0.125 | 0.08 | 261 | 0 | 0.364 | 1 | 1 | cs | TRUE
95 | LV_5477-8_0_6_line_95 |  | 82 | 85 | 0.0048813 | 0.125 | 0.08 | 261 | 0 | 0.364 | 1 | 1 | cs | TRUE
96 | LV_5477-8_0_6_line_96 |  | 83 | 86 | 0.0062762 | 0.125 | 0.08 | 261 | 0 | 0.364 | 1 | 1 | cs | TRUE
97 | LV_5477-8_0_6_line_97 |  | 87 | 88 | 0.016222 | 0.125 | 0.08 | 261 | 0 | 0.364 | 1 | 1 | cs | TRUE
98 | LV_5477-8_0_6_line_98 |  | 87 | 89 | 0.015252 | 0.125 | 0.08 | 261 | 0 | 0.364 | 1 | 1 | cs | TRUE
99 | LV_5477-8_0_6_line_99 |  | 89 | 90 | 0.0082437 | 0.125 | 0.08 | 261 | 0 | 0.364 | 1 | 1 | cs | TRUE
100 | LV_5477-8_0_6_line_100 |  | 89 | 91 | 0.023497 | 0.125 | 0.08 | 261 | 0 | 0.364 | 1 | 1 | cs | TRUE
101 | LV_5477-8_0_6_line_101 |  | 90 | 92 | 0.027348 | 0.125 | 0.08 | 261 | 0 | 0.364 | 1 | 1 | cs | TRUE
102 | LV_5477-8_0_6_line_102 |  | 91 | 93 | 0.0003616 | 0.125 | 0.08 | 261 | 0 | 0.364 | 1 | 1 | cs | TRUE
103 | LV_5477-8_0_6_line_103 |  | 92 | 94 | 0.12371 | 0.125 | 0.08 | 261 | 0 | 0.364 | 1 | 1 | cs | TRUE
104 | LV_5477-8_0_6_line_104 |  | 94 | 101 | 0.003361 | 0.125 | 0.08 | 261 | 0 | 0.364 | 1 | 1 | cs | TRUE
105 | LV_5477-8_0_6_line_105 |  | 99 | 100 | 0.0012636 | 0.125 | 0.08 | 261 | 0 | 0.364 | 1 | 1 | cs | TRUE

## trafo
| name | std_type | hv_bus | lv_bus | sn_mva | vn_hv_kv | vn_lv_kv | vk_percent | vkr_percent | pfe_kw | i0_percent | shift_degree | tap_side | tap_neutral | tap_min | tap_max | tap_step_percent | tap_step_degree | tap_pos | tap_phase_shifter | parallel | df | in_service
0 | LV_5477-8_0_6_trafo_12 | 0.63 MVA 20/0.4 kV | 107 | 19 | 0.63 | 20 | 0.4 | 6 | 1.206 | 1.65 | 0.2619 | 150 | hv | 0 | -2 | 2 | 2.5 | 0 | 0 | FALSE | 1 | 1 | TRUE

## line_geodata
| x0 | y0 | x1 | y1 | x2 | y2 | x3 | y3 | x4 | y4 | x5 | y5 | x6 | y6 | x7 | y7 | x8 | y8
0 | 2528727.8655 | 1162367.3114 | 2528716.509 | 1162367.7322
1 | 2528700.9313 | 1162368.3095 | 2528716.509 | 1162367.7322
2 | 2528727.8655 | 1162367.3114 | 2528729.7075 | 1162385.9304
3 | 2528727.8655 | 1162367.3114 | 2528747.3984 | 1162365.6452 | 2528752.5096 | 1162361.2043 | 2528754.3153 | 1162355.1906 | 2528754.5152 | 1162350.0853
4 | 2528685.7802 | 1162403.4315 | 2528688.3533 | 1162369.1594 | 2528700.9313 | 1162368.3095
5 | 2528690.61 | 1162334.0572 | 2528688.3533 | 1162369.1594 | 2528700.9313 | 1162368.3095
6 | 2528776.5802 | 1162341.641 | 2528766.8308 | 1162349.0719 | 2528754.5152 | 1162350.0853
7 | 2528754.5152 | 1162350.0853 | 2528754.3153 | 1162355.1906 | 2528752.5096 | 1162361.2043 | 2528747.3984 | 1162365.6452 | 2528762.145 | 1162364.1805 | 2528786.0625 | 1162361.4063
8 | 2528754.5152 | 1162350.0853 | 2528754.6067 | 1162347.7603
9 | 2528685.7802 | 1162403.4315 | 2528684.7102 | 1162418.475 | 2528684.1304 | 1162430.2885 | 2528697.5615 | 1162429.6731
10 | 2528685.7802 | 1162403.4315 | 2528709.6647 | 1162402.315
11 | 2528707.0219 | 1162334.0957 | 2528690.61 | 1162334.0572
12 | 2528691.7678 | 1162319.3018 | 2528690.61 | 1162334.0572
13 | 2528786.0625 | 1162361.4063 | 2528788.4029 | 1162381.4632
14 | 2528786.0625 | 1162361.4063 | 2528816.9743 | 1162357.8283
15 | 2528755.4275 | 1162326.9058 | 2528754.6067 | 1162347.7603
16 | 2528834.9688 | 1162355.7454 | 2528816.9743 | 1162357.8283
17 | 2528723.5885 | 1162428.43 | 2528697.5615 | 1162429.6731
18 | 2528697.5615 | 1162429.6731 | 2528697.3238 | 1162419.9642
19 | 2528672.6195 | 1162441.6206 | 2528683.7972 | 1162441.5766 | 2528683.9983 | 1162435.9377 | 2528683.9003 | 1162432.8483 | 2528684.1304 | 1162430.2885 | 2528697.5615 | 1162429.6731
20 | 2528691.7678 | 1162319.3018 | 2528708.6182 | 1162319.4907 | 2528713.4017 | 1162315.1981 | 2528717.065 | 1162315.2769
21 | 2528779.5789 | 1162322.5279 | 2528755.4275 | 1162326.9058
22 | 2528834.9688 | 1162355.7454 | 2528853.4157 | 1162353.6033 | 2528851.995 | 1162339.017
23 | 2528834.9688 | 1162355.7454 | 2528836.5171 | 1162369.6003
24 | 2528684.7875 | 1162462.3655 | 2528685.4898 | 1162468.594
25 | 2528684.7875 | 1162462.3655 | 2528683.7972 | 1162441.5766 | 2528672.6195 | 1162441.6206
26 | 2528684.7875 | 1162462.3655 | 2528667.3758 | 1162466.4858 | 2528648.5239 | 1162470.6233 | 2528648.3407 | 1162470.681 | 2528634.6462 | 1162473.6233 | 2528601.5142 | 1162480.0645
27 | 2528685.4898 | 1162468.594 | 2528686.1323 | 1162474.9566 | 2528690.1713 | 1162498.2774
28 | 2528685.4898 | 1162468.594 | 2528724.1136 | 1162458.6143
29 | 2528672.5721 | 1162454.395 | 2528672.6195 | 1162441.6206
30 | 2528672.6195 | 1162441.6206 | 2528660.5335 | 1162442.2951
31 | 2528601.5142 | 1162480.0645 | 2528595.4791 | 1162481.2377 | 2528550.7301 | 1162490.3995
32 | 2528634.5171 | 1162462.7631 | 2528635.243 | 1162458.0963 | 2528636.739 | 1162453.109 | 2528639.9584 | 1162448.7238 | 2528647.845 | 1162443.8162 | 2528659.7106 | 1162442.341 | 2528660.5335 | 1162442.2951
33 | 2528531.0498 | 1162494.4563 | 2528536.2549 | 1162493.416 | 2528542.9571 | 1162491.991 | 2528550.7301 | 1162490.3995
34 | 2528531.0498 | 1162494.4563 | 2528520.9888 | 1162496.467
35 | 2528531.0498 | 1162494.4563 | 2528533.124 | 1162488.4949 | 2528535.7487 | 1162486.2958 | 2528568.9573 | 1162480.086
36 | 2528487.4524 | 1162503.1693 | 2528520.9888 | 1162496.467
37 | 2528690.1713 | 1162498.2774 | 2528716.0578 | 1162494.3112
38 | 2528690.1713 | 1162498.2774 | 2528691.7339 | 1162507.275 | 2528694.4459 | 1162524.6637 | 2528696.7365 | 1162537.5438 | 2528716.1597 | 1162532.4992
39 | 2528487.4524 | 1162503.1693 | 2528490.812 | 1162515.0693
40 | 2528487.4524 | 1162503.1693 | 2528484.9014 | 1162490.5001
41 | 2528714.8326 | 1162524.6216 | 2528716.1597 | 1162532.4992
42 | 2528675.6754 | 1162541.4295 | 2528681.0783 | 1162540.2758 | 2528696.7365 | 1162537.5438 | 2528716.1597 | 1162532.4992
43 | 2528716.1597 | 1162532.4992 | 2528737.0302 | 1162527.393 | 2528742.3173 | 1162526.1628 | 2528747.2507 | 1162524.8257 | 2528779.043 | 1162516.1992 | 2528786.0204 | 1162514.7156 | 2528780.9835 | 1162486.0369
44 | 2528710.5346 | 1162620.0599 | 2528707.3343 | 1162601.543 | 2528696.7365 | 1162537.5438 | 2528716.1597 | 1162532.4992
45 | 2528675.6754 | 1162541.4295 | 2528671.8146 | 1162548.5683 | 2528669.676 | 1162567.8157 | 2528661.4603 | 1162580.476
46 | 2528777.4748 | 1162466.0561 | 2528780.9835 | 1162486.0369
47 | 2528780.9835 | 1162486.0369 | 2528791.889 | 1162484.3589
48 | 2528780.9835 | 1162486.0369 | 2528786.0204 | 1162514.7156 | 2528826.4244 | 1162506.0982 | 2528837.1987 | 1162504.9921 | 2528852.6255 | 1162503.4083
49 | 2528710.5346 | 1162620.0599 | 2528712.8983 | 1162634.6428
50 | 2528481.9325 | 1162518.2992 | 2528490.812 | 1162515.0693
51 | 2528490.812 | 1162515.0693 | 2528493.02 | 1162522.9011
52 | 2528484.9014 | 1162490.5001 | 2528479.7618 | 1162464.974
53 | 2528532.3528 | 1162663.0138 | 2528538.8827 | 1162680.5905 | 2528539.6422 | 1162682.6219
54 | 2528575.7636 | 1162684.4093 | 2528532.3528 | 1162663.0138
55 | 2528532.3528 | 1162663.0138 | 2528528.8291 | 1162650.4508
56 | 2528472.4829 | 1162591.3086 | 2528477.4898 | 1162607.0689 | 2528480.0132 | 1162615.0211 | 2528489.8064 | 1162637.684 | 2528518.5541 | 1162653.3171 | 2528532.3528 | 1162663.0138
57 | 2528613.2803 | 1162681.7838 | 2528589.3156 | 1162686.9161 | 2528583.0729 | 1162687.6686 | 2528575.7636 | 1162684.4093
58 | 2528575.7636 | 1162684.4093 | 2528570.0936 | 1162662.1119
59 | 2528520.1499 | 1162619.5065 | 2528528.8291 | 1162650.4508
60 | 2528472.4829 | 1162591.3086 | 2528466.5129 | 1162572.5246 | 2528458.5915 | 1162544.9368
61 | 2528472.4829 | 1162591.3086 | 2528475.9353 | 1162589.7777 | 2528476.8513 | 1162588.2103 | 2528476.818 | 1162585.4203 | 2528477.7026 | 1162581.2185 | 2528480.1662 | 1162579.0101 | 2528485.5719 | 1162577.2845
62 | 2528517.6466 | 1162610.5815 | 2528520.1499 | 1162619.5065
63 | 2528465.8739 | 1162542.7043 | 2528458.5915 | 1162544.9368
64 | 2528426.4025 | 1162468.2438 | 2528432.14 | 1162479.7152 | 2528433.9059 | 1162483.2406 | 2528445.8327 | 1162507.4677 | 2528446.7356 | 1162509.3024 | 2528450.2837 | 1162516.4419 | 2528451.3998 | 1162520.0862 | 2528452.3884 | 1162523.3207 | 2528458.5915 | 1162544.9368
65 | 2528511.8669 | 1162589.7497 | 2528517.6466 | 1162610.5815
66 | 2528517.6466 | 1162610.5815 | 2528530.1043 | 1162607.4852
67 | 2528436.0337 | 1162465.0827 | 2528426.4025 | 1162468.2438
68 | 2528721 | 1162682.6154 | 2528720.0927 | 1162678.4682 | 2528719.1657 | 1162673.3097 | 2528712.8983 | 1162634.6428
69 | 2528721 | 1162682.6154 | 2528723.1416 | 1162682.312 | 2528731.0423 | 1162681.1842
70 | 2528737.5862 | 1162679.9948 | 2528731.0423 | 1162681.1842
71 | 2528731.0423 | 1162681.1842 | 2528735.3017 | 1162703.8793
72 | 2528742.0428 | 1162739.7978 | 2528735.3017 | 1162703.8793
73 | 2528742.0428 | 1162739.7978 | 2528746.775 | 1162738.9412 | 2528764.1057 | 1162735.8115 | 2528777.3232 | 1162706.9273 | 2528799.0822 | 1162710.2488 | 2528797.4367 | 1162701.997
74 | 2528804.1542 | 1162700.5832 | 2528797.4367 | 1162701.997
75 | 2528792.5327 | 1162677.3968 | 2528794.5859 | 1162687.7228 | 2528797.4367 | 1162701.997
76 | 2528852.6255 | 1162503.4083 | 2528852.1884 | 1162500.145 | 2528849.776 | 1162482.1412 | 2528849.4565 | 1162479.7437 | 2528845.9148 | 1162480.2192
77 | 2528821.8605 | 1162470.7768 | 2528826.4244 | 1162506.0982 | 2528837.1987 | 1162504.9921 | 2528852.6255 | 1162503.4083
78 | 2528819.7512 | 1162454.4259 | 2528821.8605 | 1162470.7768
79 | 2528821.8605 | 1162470.7768 | 2528829.3854 | 1162466.3629 | 2528837.2162 | 1162463.8353 | 2528839.6802 | 1162463.348
80 | 2528819.7512 | 1162454.4259 | 2528820.2281 | 1162448.7727 | 2528822.0672 | 1162444.2816 | 2528824.8801 | 1162441.1465 | 2528829.0456 | 1162437.7174 | 2528838.7474 | 1162432.7329 | 2528843.8712 | 1162430.6488 | 2528846.2877 | 1162428.3189
81 | 2528819.7512 | 1162454.4259 | 2528813.4901 | 1162440.7369
82 | 2528839.6802 | 1162463.348 | 2528851.6533 | 1162460.98
83 | 2528796.4851 | 1162483.6517 | 2528791.889 | 1162484.3589
84 | 2528792.5327 | 1162677.3968 | 2528786.8219 | 1162652.6061
85 | 2528792.5327 | 1162677.3968 | 2528781.9802 | 1162679.0896
86 | 2528792.5327 | 1162677.3968 | 2528801.2049 | 1162674.7814 | 2528818.2803 | 1162672.0662
87 | 2528786.8219 | 1162652.6061 | 2528794.4194 | 1162651.1041
88 | 2528784.3124 | 1162639.9843 | 2528786.8219 | 1162652.6061
89 | 2528818.2803 | 1162672.0662 | 2528819.3786 | 1162663.2594 | 2528826.4209 | 1162662.0974
90 | 2528833.3756 | 1162681.9706 | 2528826.2687 | 1162683.5002 | 2528818.2803 | 1162672.0662
91 | 2528493.02 | 1162522.9011 | 2528498.768 | 1162543.2888
92 | 2528498.768 | 1162543.2888 | 2528504.5318 | 1162563.7328
93 | 2528511.8669 | 1162589.7497 | 2528537.9766 | 1162582.8169
94 | 2528511.8669 | 1162589.7497 | 2528504.5318 | 1162563.7328
95 | 2528534.8414 | 1162606.3077 | 2528530.1043 | 1162607.4852
96 | 2528544.0426 | 1162581.2062 | 2528537.9766 | 1162582.8169
97 | 2528834.567 | 1162317.3119 | 2528818.4911 | 1162319.4833
98 | 2528849.682 | 1162315.2704 | 2528834.567 | 1162317.3119
99 | 2528849.682 | 1162315.2704 | 2528848.8819 | 1162307.0656
100 | 2528849.682 | 1162315.2704 | 2528851.9599 | 1162338.6571
101 | 2528846.2279 | 1162279.8469 | 2528848.8819 | 1162307.0656
102 | 2528851.9599 | 1162338.6571 | 2528851.995 | 1162339.017
103 | 2528846.2279 | 1162279.8469 | 2528863.3575 | 1162277.7316 | 2528914.0454 | 1162269.76 | 2528920.0125 | 1162324.577
104 | 2528920.3762 | 1162327.9182 | 2528920.0125 | 1162324.577
105 | 2528836.6574 | 1162370.8561 | 2528836.5171 | 1162369.6003

## bus_geodata
| x | y | coords
0 | 2528716.509 | 1162367.7322
1 | 2528727.8655 | 1162367.3114
2 | 2528700.9313 | 1162368.3095
3 | 2528729.7075 | 1162385.9304
4 | 2528754.5152 | 1162350.0853
5 | 2528685.7802 | 1162403.4315
6 | 2528690.61 | 1162334.0572
7 | 2528776.5802 | 1162341.641
8 | 2528786.0625 | 1162361.4063
9 | 2528754.6067 | 1162347.7603
10 | 2528788.4029 | 1162381.4632
11 | 2528816.9743 | 1162357.8282
12 | 2528697.5615 | 1162429.6731
13 | 2528709.6647 | 1162402.315
14 | 2528707.0219 | 1162334.0957
15 | 2528691.7678 | 1162319.3018
16 | 2528755.4275 | 1162326.9058
17 | 2528834.9688 | 1162355.7454
18 | 2528684.7875 | 1162462.3655
19 | 2528685.4898 | 1162468.594
20 | 2528672.6195 | 1162441.6206
21 | 2528601.5142 | 1162480.0645
22 | 2528672.5721 | 1162454.395
23 | 2528660.5335 | 1162442.2951
24 | 2528723.5885 | 1162428.43
25 | 2528697.3238 | 1162419.9642
26 | 2528717.065 | 1162315.2769
27 | 2528550.7301 | 1162490.3995
28 | 2528531.0498 | 1162494.4563
29 | 2528520.9888 | 1162496.467
30 | 2528568.9573 | 1162480.086
31 | 2528690.1713 | 1162498.2774
32 | 2528724.1136 | 1162458.6143
33 | 2528487.4524 | 1162503.1693
34 | 2528716.1597 | 1162532.4992
35 | 2528714.8326 | 1162524.6216
36 | 2528675.6754 | 1162541.4295
37 | 2528780.9835 | 1162486.0369
38 | 2528710.5346 | 1162620.0599
39 | 2528661.4603 | 1162580.476
40 | 2528716.0578 | 1162494.3112
41 | 2528634.5171 | 1162462.7631
42 | 2528490.812 | 1162515.0693
43 | 2528484.9014 | 1162490.5001
44 | 2528539.6422 | 1162682.6219
45 | 2528532.3528 | 1162663.0138
46 | 2528575.7636 | 1162684.4093
47 | 2528528.8291 | 1162650.4508
48 | 2528472.4829 | 1162591.3086
49 | 2528613.2803 | 1162681.7838
50 | 2528570.0936 | 1162662.1119
51 | 2528520.1499 | 1162619.5065
52 | 2528458.5915 | 1162544.9368
53 | 2528485.5719 | 1162577.2845
54 | 2528517.6466 | 1162610.5815
55 | 2528465.8739 | 1162542.7043
56 | 2528426.4025 | 1162468.2438
57 | 2528712.8983 | 1162634.6428
58 | 2528721 | 1162682.6154
59 | 2528731.0423 | 1162681.1842
60 | 2528737.5862 | 1162679.9948
61 | 2528735.3017 | 1162703.8793
62 | 2528742.0428 | 1162739.7979
63 | 2528797.4367 | 1162701.997
64 | 2528852.6255 | 1162503.4083
65 | 2528845.9148 | 1162480.2192
66 | 2528821.8605 | 1162470.7768
67 | 2528819.7512 | 1162454.4259
68 | 2528839.6802 | 1162463.348
69 | 2528777.4748 | 1162466.0561
70 | 2528791.889 | 1162484.3589
71 | 2528804.1542 | 1162700.5832
72 | 2528792.5327 | 1162677.3968
73 | 2528786.8219 | 1162652.6061
74 | 2528781.9802 | 1162679.0896
75 | 2528818.2803 | 1162672.0662
76 | 2528479.7618 | 1162464.974
77 | 2528481.9325 | 1162518.2992
78 | 2528493.02 | 1162522.9011
79 | 2528498.768 | 1162543.2888
80 | 2528436.0337 | 1162465.0827
81 | 2528511.8669 | 1162589.7497
82 | 2528530.1043 | 1162607.4852
83 | 2528537.9766 | 1162582.8169
84 | 2528504.5318 | 1162563.7328
85 | 2528534.8414 | 1162606.3077
86 | 2528544.0426 | 1162581.2062
87 | 2528834.567 | 1162317.3119
88 | 2528818.4911 | 1162319.4833
89 | 2528849.682 | 1162315.2704
90 | 2528848.8819 | 1162307.0656
91 | 2528851.9599 | 1162338.6571
92 | 2528846.2279 | 1162279.8469
93 | 2528851.995 | 1162339.017
94 | 2528920.0125 | 1162324.577
95 | 2528851.6533 | 1162460.98
96 | 2528846.2877 | 1162428.3189
97 | 2528813.4901 | 1162440.7369
98 | 2528796.4851 | 1162483.6517
99 | 2528836.5171 | 1162369.6003
100 | 2528836.6574 | 1162370.8561
101 | 2528920.3762 | 1162327.9182
102 | 2528779.5789 | 1162322.5279
103 | 2528794.4194 | 1162651.1041
104 | 2528784.3124 | 1162639.9843
105 | 2528826.4209 | 1162662.0974
106 | 2528833.3756 | 1162681.9706
107 | 2528684.7875 | 1162462.3655

## line_std_types
| c_nf_per_km | r_ohm_per_km | x_ohm_per_km | max_i_ka | type | q_mm2 | alpha | voltage_rating
NAYY 4x50 SE | 210 | 0.642 | 0.083 | 0.142 | cs | 50 | 0.00403 | LV
NAYY 4x120 SE | 264 | 0.225 | 0.08 | 0.242 | cs | 120 | 0.00403 | LV
NAYY 4x150 SE | 261 | 0.208 | 0.08 | 0.27 | cs | 150 | 0.00403 | LV
NA2XS2Y 1x95 RM/25 12/20 kV | 216 | 0.313 | 0.132 | 0.252 | cs | 95 | 0.00403 | MV
NA2XS2Y 1x185 RM/25 12/20 kV | 273 | 0.161 | 0.117 | 0.362 | cs | 185 | 0.00403 | MV
NA2XS2Y 1x240 RM/25 12/20 kV | 304 | 0.122 | 0.112 | 0.421 | cs | 240 | 0.00403 | MV
NA2XS2Y 1x95 RM/25 6/10 kV | 315 | 0.313 | 0.123 | 0.249 | cs | 95 | 0.00403 | MV
NA2XS2Y 1x185 RM/25 6/10 kV | 406 | 0.161 | 0.11 | 0.358 | cs | 185 | 0.00403 | MV
NA2XS2Y 1x240 RM/25 6/10 kV | 456 | 0.122 | 0.105 | 0.416 | cs | 240 | 0.00403 | MV
NA2XS2Y 1x150 RM/25 12/20 kV | 250 | 0.206 | 0.116 | 0.319 | cs | 150 | 0.00403 | MV
NA2XS2Y 1x120 RM/25 12/20 kV | 230 | 0.253 | 0.119 | 0.283 | cs | 120 | 0.00403 | MV
NA2XS2Y 1x70 RM/25 12/20 kV | 190 | 0.443 | 0.132 | 0.22 | cs | 70 | 0.00403 | MV
NA2XS2Y 1x150 RM/25 6/10 kV | 360 | 0.206 | 0.11 | 0.315 | cs | 150 | 0.00403 | MV
NA2XS2Y 1x120 RM/25 6/10 kV | 340 | 0.253 | 0.113 | 0.28 | cs | 120 | 0.00403 | MV
NA2XS2Y 1x70 RM/25 6/10 kV | 280 | 0.443 | 0.123 | 0.217 | cs | 70 | 0.00403 | MV
N2XS(FL)2Y 1x120 RM/35 64/110 kV | 112 | 0.153 | 0.166 | 0.366 | cs | 120 | 0.00393 | HV
N2XS(FL)2Y 1x185 RM/35 64/110 kV | 125 | 0.099 | 0.156 | 0.457 | cs | 185 | 0.00393 | HV
N2XS(FL)2Y 1x240 RM/35 64/110 kV | 135 | 0.075 | 0.149 | 0.526 | cs | 240 | 0.00393 | HV
N2XS(FL)2Y 1x300 RM/35 64/110 kV | 144 | 0.06 | 0.144 | 0.588 | cs | 300 | 0.00393 | HV
15-AL1/3-ST1A 0.4 | 11 | 1.8769 | 0.35 | 0.105 | ol | 16 | 0.00403 | LV
24-AL1/4-ST1A 0.4 | 11.25 | 1.2012 | 0.335 | 0.14 | ol | 24 | 0.00403 | LV
48-AL1/8-ST1A 0.4 | 12.2 | 0.5939 | 0.3 | 0.21 | ol | 48 | 0.00403 | LV
94-AL1/15-ST1A 0.4 | 13.2 | 0.306 | 0.29 | 0.35 | ol | 94 | 0.00403 | LV
34-AL1/6-ST1A 10.0 | 9.7 | 0.8342 | 0.36 | 0.17 | ol | 34 | 0.00403 | MV
48-AL1/8-ST1A 10.0 | 10.1 | 0.5939 | 0.35 | 0.21 | ol | 48 | 0.00403 | MV
70-AL1/11-ST1A 10.0 | 10.4 | 0.4132 | 0.339 | 0.29 | ol | 70 | 0.00403 | MV
94-AL1/15-ST1A 10.0 | 10.75 | 0.306 | 0.33 | 0.35 | ol | 94 | 0.00403 | MV
122-AL1/20-ST1A 10.0 | 11.1 | 0.2376 | 0.323 | 0.41 | ol | 122 | 0.00403 | MV
149-AL1/24-ST1A 10.0 | 11.25 | 0.194 | 0.315 | 0.47 | ol | 149 | 0.00403 | MV
34-AL1/6-ST1A 20.0 | 9.15 | 0.8342 | 0.382 | 0.17 | ol | 34 | 0.00403 | MV
48-AL1/8-ST1A 20.0 | 9.5 | 0.5939 | 0.372 | 0.21 | ol | 48 | 0.00403 | MV
70-AL1/11-ST1A 20.0 | 9.7 | 0.4132 | 0.36 | 0.29 | ol | 70 | 0.00403 | MV
94-AL1/15-ST1A 20.0 | 10 | 0.306 | 0.35 | 0.35 | ol | 94 | 0.00403 | MV
122-AL1/20-ST1A 20.0 | 10.3 | 0.2376 | 0.344 | 0.41 | ol | 122 | 0.00403 | MV
149-AL1/24-ST1A 20.0 | 10.5 | 0.194 | 0.337 | 0.47 | ol | 149 | 0.00403 | MV
184-AL1/30-ST1A 20.0 | 10.75 | 0.1571 | 0.33 | 0.535 | ol | 184 | 0.00403 | MV
243-AL1/39-ST1A 20.0 | 11 | 0.1188 | 0.32 | 0.645 | ol | 243 | 0.00403 | MV
48-AL1/8-ST1A 110.0 | 8 | 0.5939 | 0.46 | 0.21 | ol | 48 | 0.00403 | HV
70-AL1/11-ST1A 110.0 | 8.4 | 0.4132 | 0.45 | 0.29 | ol | 70 | 0.00403 | HV
94-AL1/15-ST1A 110.0 | 8.65 | 0.306 | 0.44 | 0.35 | ol | 94 | 0.00403 | HV
122-AL1/20-ST1A 110.0 | 8.5 | 0.2376 | 0.43 | 0.41 | ol | 122 | 0.00403 | HV
149-AL1/24-ST1A 110.0 | 8.75 | 0.194 | 0.41 | 0.47 | ol | 149 | 0.00403 | HV
184-AL1/30-ST1A 110.0 | 8.8 | 0.1571 | 0.4 | 0.535 | ol | 184 | 0.00403 | HV
243-AL1/39-ST1A 110.0 | 9 | 0.1188 | 0.39 | 0.645 | ol | 243 | 0.00403 | HV
305-AL1/39-ST1A 110.0 | 9.2 | 0.0949 | 0.38 | 0.74 | ol | 305 | 0.00403 | HV
490-AL1/64-ST1A 110.0 | 9.75 | 0.059 | 0.37 | 0.96 | ol | 490 | 0.00403 | HV
679-AL1/86-ST1A 110.0 | 9.95 | 0.042 | 0.36 | 1.15 | ol | 679 | 0.00403 | HV
490-AL1/64-ST1A 220.0 | 10 | 0.059 | 0.285 | 0.96 | ol | 490 | 0.00403 | HV
679-AL1/86-ST1A 220.0 | 11.7 | 0.042 | 0.275 | 1.15 | ol | 679 | 0.00403 | HV
490-AL1/64-ST1A 380.0 | 11 | 0.059 | 0.253 | 0.96 | ol | 490 | 0.00403 | HV
679-AL1/86-ST1A 380.0 | 14.6 | 0.042 | 0.25 | 1.15 | ol | 679 | 0.00403 | HV

## trafo_std_types
| i0_percent | pfe_kw | vkr_percent | sn_mva | vn_lv_kv | vn_hv_kv | vk_percent | shift_degree | vector_group | tap_side | tap_neutral | tap_min | tap_max | tap_step_degree | tap_step_percent | tap_phase_shifter
160 MVA 380/110 kV | 0.06 | 60 | 0.25 | 160 | 110 | 380 | 12.2 | 0 | Yy0 | hv | 0 | -9 | 9 | 0 | 1.5 | FALSE
100 MVA 220/110 kV | 0.06 | 55 | 0.26 | 100 | 110 | 220 | 12 | 0 | Yy0 | hv | 0 | -9 | 9 | 0 | 1.5 | FALSE
63 MVA 110/20 kV | 0.04 | 22 | 0.32 | 63 | 20 | 110 | 18 | 150 | YNd5 | hv | 0 | -9 | 9 | 0 | 1.5 | FALSE
40 MVA 110/20 kV | 0.05 | 18 | 0.34 | 40 | 20 | 110 | 16.2 | 150 | YNd5 | hv | 0 | -9 | 9 | 0 | 1.5 | FALSE
25 MVA 110/20 kV | 0.07 | 14 | 0.41 | 25 | 20 | 110 | 12 | 150 | YNd5 | hv | 0 | -9 | 9 | 0 | 1.5 | FALSE
63 MVA 110/10 kV | 0.04 | 22 | 0.32 | 63 | 10 | 110 | 18 | 150 | YNd5 | hv | 0 | -9 | 9 | 0 | 1.5 | FALSE
40 MVA 110/10 kV | 0.05 | 18 | 0.34 | 40 | 10 | 110 | 16.2 | 150 | YNd5 | hv | 0 | -9 | 9 | 0 | 1.5 | FALSE
25 MVA 110/10 kV | 0.07 | 14 | 0.41 | 25 | 10 | 110 | 12 | 150 | YNd5 | hv | 0 | -9 | 9 | 0 | 1.5 | FALSE
0.25 MVA 20/0.4 kV | 0.32 | 0.8 | 1.44 | 0.25 | 0.4 | 20 | 6 | 150 | Yzn5 | hv | 0 | -2 | 2 | 0 | 2.5 | FALSE
0.4 MVA 20/0.4 kV | 0.3375 | 1.35 | 1.425 | 0.4 | 0.4 | 20 | 6 | 150 | Dyn5 | hv | 0 | -2 | 2 | 0 | 2.5 | FALSE
0.63 MVA 20/0.4 kV | 0.2619 | 1.65 | 1.206 | 0.63 | 0.4 | 20 | 6 | 150 | Dyn5 | hv | 0 | -2 | 2 | 0 | 2.5 | FALSE
0.25 MVA 10/0.4 kV | 0.24 | 0.6 | 1.2 | 0.25 | 0.4 | 10 | 4 | 150 | Dyn5 | hv | 0 | -2 | 2 | 0 | 2.5 | FALSE
0.4 MVA 10/0.4 kV | 0.2375 | 0.95 | 1.325 | 0.4 | 0.4 | 10 | 4 | 150 | Dyn5 | hv | 0 | -2 | 2 | 0 | 2.5 | FALSE
0.63 MVA 10/0.4 kV | 0.1873 | 1.18 | 1.0794 | 0.63 | 0.4 | 10 | 4 | 150 | Dyn5 | hv | 0 | -2 | 2 | 0 | 2.5 | FALSE

## trafo3w_std_types
| sn_hv_mva | sn_mv_mva | sn_lv_mva | vn_hv_kv | vn_mv_kv | vn_lv_kv | vk_hv_percent | vk_mv_percent | vk_lv_percent | vkr_hv_percent | vkr_mv_percent | vkr_lv_percent | pfe_kw | i0_percent | shift_mv_degree | shift_lv_degree | vector_group | tap_side | tap_neutral | tap_min | tap_max | tap_step_percent
63/25/38 MVA 110/20/10 kV | 63 | 25 | 38 | 110 | 20 | 10 | 10.4 | 10.4 | 10.4 | 0.28 | 0.32 | 0.35 | 35 | 0.89 | 0 | 0 | YN0yn0yn0 | hv | 0 | -10 | 10 | 1.2
63/25/38 MVA 110/10/10 kV | 63 | 25 | 38 | 110 | 10 | 10 | 10.4 | 10.4 | 10.4 | 0.28 | 0.32 | 0.35 | 35 | 0.89 | 0 | 0 | YN0yn0yn0 | hv | 0 | -10 | 10 | 1.2

## fuse_std_types
| fuse_type | i_rated_a | t_avg | t_min | t_total | x_avg | x_min | x_total
HV 100A | HV 100A | 100 | 0 | [10.0, 3.64, 0.854, 0.281, 0.1, 0.0531, 0.022, 0.01] | [10.0, 4.267, 1.21, 0.403, 0.1, 0.058, 0.022, 0.01] | 0 | [300.0, 350.0, 450.0, 550.0, 700.0, 850.0, 1200.0, 1752.0] | [600.0, 700.0, 900.0, 1150.0, 1665.0, 2000.0, 3000.0, 4313.0]
HV 10A | HV 10A | 10 | 0 | [10.0, 1675.0, 0.344, 0.156, 0.1, 0.0417, 0.0171, 0.01] | [10.0, 1.3, 0.3, 0.155, 0.1, 0.0555, 0.023, 0.01] | 0 | [30.0, 32.0, 35.0, 37.0, 39.0, 50.0, 70.0, 88.0] | [60.0, 70.0, 80.0, 87.0, 94.0, 110.0, 150.0, 216.0]
HV 125A | HV 125A | 125 | 0 | [10.0, 1.82, 0.344, 0.1, 0.0467, 0.0269, 0.01] | [10.0, 2.478, 0.426, 0.1, 0.0427, 0.0211, 0.01] | 0 | [375.0, 500.0, 700.0, 925.0, 1200.0, 1500.0, 2341.0] | [750.0, 1000.0, 1500.0, 2200.0, 3000.0, 4000.0, 5765.0]
HV 160A | HV 160A | 160 | 0 | [10.0, 4.15, 1.03, 0.198, 0.1, 0.051, 0.0172, 0.01] | [10.0, 2.3, 0.734, 0.274, 0.1, 0.046, 0.0177, 0.01] | 0 | [480.0, 550.0, 700.0, 1000.0, 1260.0, 1600.0, 2500.0, 3227.0] | [960.0, 1300.0, 1700.0, 2200.0, 2996.0, 4000.0, 6000.0, 7946.0]
HV 16A | HV 16A | 16 | 0 | [10.0, 0.352, 0.164, 0.1, 0.0649, 0.0342, 0.01] | [10.0, 2.34, 0.722, 0.181, 0.1, 0.055, 0.0296, 0.01] | 0 | [48.0, 60.0, 65.0, 71.0, 80.0, 100.0, 162.0] | [96.0, 110.0, 125.0, 150.0, 168.0, 200.0, 250.0, 398.0]
HV 200A | HV 200A | 200 | 0 | [10.0, 4.267, 1.21, 0.403, 0.1, 0.058, 0.022, 0.01] | [10.0, 3.73, 1.654, 0.328, 0.1, 0.0531, 0.019, 0.01] | 0 | [600.0, 700.0, 900.0, 1150.0, 1665.0, 2000.0, 3000.0, 4313.0] | [1200.0, 1500.0, 1800.0, 2700.0, 3960.0, 5000.0, 7500.0, 10620.0]
HV 20A | HV 20A | 20 | 0 | [10.0, 1.3, 0.3, 0.155, 0.1, 0.0555, 0.023, 0.01] | [10.0, 1.3, 0.161, 0.1, 0.0611, 0.0399, 0.0141, 0.01] | 0 | [60.0, 70.0, 80.0, 87.0, 94.0, 110.0, 150.0, 216.0] | [120.0, 150.0, 200.0, 223.0, 260.0, 300.0, 450.0, 532.0]
HV 25A | HV 25A | 25 | 0 | [10.0, 2.512, 0.833, 0.299, 0.1, 0.0372, 0.0223, 0.01] | [10.0, 3.125, 0.597, 0.198, 0.1, 0.0378, 0.022, 0.01] | 0 | [75.0, 82.0, 90.0, 100.0, 124.0, 170.0, 200.0, 289.0] | [150.0, 170.0, 210.0, 250.0, 294.0, 400.0, 500.0, 711.0]
HV 31.5A | HV 31.5A | 31.5 | 0 | [10.0, 2.34, 0.722, 0.181, 0.1, 0.055, 0.0296, 0.01] | [10.0, 2.84, 0.368, 0.164, 0.1, 0.0621, 0.0378, 0.0195, 0.01] | 0 | [95.0, 110.0, 125.0, 150.0, 165.0, 200.0, 250.0, 390.0] | [189.0, 220.0, 300.0, 350.0, 393.0, 450.0, 530.0, 700.0, 960.0]
HV 40A | HV 40A | 40 | 0 | [10.0, 1.3, 0.161, 0.1, 0.0611, 0.0399, 0.0141, 0.01] | [10.0, 2.05, 0.369, 0.198, 0.1, 0.051, 0.0298, 0.01] | 0 | [120.0, 150.0, 200.0, 223.0, 260.0, 300.0, 450.0, 532.0] | [240.0, 300.0, 400.0, 450.0, 530.0, 650.0, 800.0, 1311.0]
HV 50A | HV 50A | 50 | 0 | [10.0, 3.215, 0.597, 0.198, 0.1, 0.0378, 0.022, 0.01] | [10.0, 3.64, 0.854, 0.281, 0.1, 0.0531, 0.022, 0.01] | 0 | [150.0, 170.0, 210.0, 250.0, 294.0, 400.0, 500.0, 711.0] | [300.0, 350.0, 450.0, 550.0, 700.0, 850.0, 1200.0, 1752.0]
HV 6.3A | HV 6.3A | 6.3 | 0 | [10.0, 1.39, 0.344, 0.168, 0.1, 0.056, 0.0263, 0.01] | [10.0, 1.711, 0.516, 0.198, 0.1, 0.0634, 0.0303, 0.01] | 0 | [19.0, 19.5, 20.4, 20.8, 22.0, 25.0, 32.0, 48.0] | [38.0, 40.0, 43.0, 48.0, 53.0, 60.0, 75.0, 118.0]
HV 63A | HV 63A | 63 | 0 | [10.0, 2.84, 0.368, 0.164, 0.1, 0.0621, 0.0378, 0.0195, 0.01] | [10.0, 1.82, 0.344, 0.1, 0.0467, 0.0269, 0.01] | 0 | [189.0, 220.0, 300.0, 350.0, 393.0, 450.0, 530.0, 700.0, 961.0] | [378.0, 500.0, 700.0, 934.0, 1200.0, 1500.0, 2366.0]
HV 80A | HV 80A | 80 | 0 | [10.0, 2.05, 0.369, 0.198, 0.1, 0.051, 0.0298, 0.01] | [10.0, 4.15, 1.03, 0.198, 0.1, 0.051, 0.0172, 0.01] | 0 | [240.0, 300.0, 400.0, 450.0, 530.0, 650.0, 800.0, 1311.0] | [480.0, 550.0, 700.0, 1000.0, 1260.0, 1600.0, 2500.0, 3227.0]
Siemens NH-1-100 | Siemens NH-1-100 | 100 | [5400.0, 2000.0, 400.0, 20.0, 1.0, 0.2, 0.012, 0.004] | 0 | 0 | [150.0, 190.0, 250.0, 430.0, 900.0, 1250.0, 2700.0, 3600.0] | 0 | 0
Siemens NH-1-125 | Siemens NH-1-125 | 125 | [4800.0, 120.0, 7.0, 0.1, 0.004] | 0 | 0 | [180.0, 400.0, 740.0, 2000.0, 4250.0] | 0 | 0
Siemens NH-1-16 | Siemens NH-1-16 | 16 | [4000.0, 400.0, 2.0, 0.1, 0.04, 0.01] | 0 | 0 | [26.0, 35.0, 75.0, 150.0, 200.0, 300.0] | 0 | 0
Siemens NH-1-160 | Siemens NH-1-160 | 160 | [4800.0, 120.0, 7.0, 0.1, 0.004] | 0 | 0 | [210.0, 500.0, 900.0, 2300.0, 5000.0] | 0 | 0
Siemens NH-1-25 | Siemens NH-1-25 | 25 | [4000.0, 1000.0, 10.0, 0.2, 0.02, 0.01] | 0 | 0 | [40.0, 50.0, 100.0, 210.0, 400.0, 500.0] | 0 | 0
Siemens NH-1-50 | Siemens NH-1-50 | 50 | [4000.0, 40.0, 4.0, 1.0, 0.02, 0.01] | 0 | 0 | [86.0, 200.0, 300.0, 400.0, 1000.0, 1280.0] | 0 | 0
Siemens NH-1-63 | Siemens NH-1-63 | 63 | [4000.0, 100.0, 10.0, 2.0, 0.04, 0.01] | 0 | 0 | [100.0, 200.0, 300.0, 400.0, 1000.0, 1500.0] | 0 | 0
Siemens NH-1-80 | Siemens NH-1-80 | 80 | [4800.0, 120.0, 7.0, 0.1, 0.01] | 0 | 0 | [150.58, 250.0, 450.0, 1150.0, 2470.0] | 0 | 0
Siemens NH-2-1000 | Siemens NH-2-1000 | 1000 | [4800.0, 120.0, 7.0, 0.1, 0.004] | 0 | 0 | [1900.0, 3500.0, 8400.0, 24000.0, 52000.0] | 0 | 0
Siemens NH-2-200 | Siemens NH-2-200 | 200 | [4800.0, 120.0, 7.0, 0.1, 0.004] | 0 | 0 | [280.0, 650.0, 1200.0, 3000.0, 7000.0] | 0 | 0
Siemens NH-2-224 | Siemens NH-2-224 | 224 | [4800.0, 120.0, 7.0, 0.2, 0.04, 0.004] | 0 | 0 | [400.0, 750.0, 1453.0, 3025.0, 4315.0, 7600.0] | 0 | 0
Siemens NH-2-250 | Siemens NH-2-250 | 250 | [4800.0, 120.0, 7.0, 0.1, 0.004] | 0 | 0 | [450.0, 800.0, 1650.0, 4000.0, 8500.0] | 0 | 0
Siemens NH-2-315 | Siemens NH-2-315 | 315 | [4800.0, 120.0, 7.0, 0.1, 0.004] | 0 | 0 | [550.0, 920.0, 1900.0, 5000.0, 11000.0] | 0 | 0
Siemens NH-2-355 | Siemens NH-2-355 | 355 | [4800.0, 120.0, 6.0, 0.1, 0.004] | 0 | 0 | [650.0, 1116.27, 2350.0, 5840.0, 12790.0] | 0 | 0
Siemens NH-2-400 | Siemens NH-2-400 | 400 | [4800.0, 120.0, 7.0, 0.1, 0.004] | 0 | 0 | [720.0, 1350.0, 2800.0, 6500.0, 15000.0] | 0 | 0
Siemens NH-2-425 | Siemens NH-2-425 | 425 | [4800.0, 120.0, 7.0, 0.1, 0.004] | 0 | 0 | [850.0, 1500.0, 3050.0, 7500.0, 16500.0] | 0 | 0
Siemens NH-2-630 | Siemens NH-2-630 | 630 | [4800.0, 120.0, 7.0, 0.1, 0.004] | 0 | 0 | [1200.0, 2000.0, 4800.0, 12000.0, 26000.0] | 0 | 0

## dtypes
| element | column | dtype
0 | bus | name | object
1 | bus | vn_kv | float64
2 | bus | type | object
3 | bus | zone | object
4 | bus | in_service | bool
5 | load | name | object
6 | load | bus | uint32
7 | load | p_mw | float64
8 | load | q_mvar | float64
9 | load | const_z_percent | float64
10 | load | const_i_percent | float64
11 | load | sn_mva | float64
12 | load | scaling | float64
13 | load | in_service | bool
14 | load | type | object
15 | ext_grid | name | object
16 | ext_grid | bus | uint32
17 | ext_grid | vm_pu | float64
18 | ext_grid | va_degree | float64
19 | ext_grid | slack_weight | float64
20 | ext_grid | in_service | bool
21 | line | name | object
22 | line | std_type | object
23 | line | from_bus | uint32
24 | line | to_bus | uint32
25 | line | length_km | float64
26 | line | r_ohm_per_km | float64
27 | line | x_ohm_per_km | float64
28 | line | c_nf_per_km | float64
29 | line | g_us_per_km | float64
30 | line | max_i_ka | float64
31 | line | df | float64
32 | line | parallel | uint32
33 | line | type | object
34 | line | in_service | bool
35 | trafo | name | object
36 | trafo | std_type | object
37 | trafo | hv_bus | uint32
38 | trafo | lv_bus | uint32
39 | trafo | sn_mva | float64
40 | trafo | vn_hv_kv | float64
41 | trafo | vn_lv_kv | float64
42 | trafo | vk_percent | float64
43 | trafo | vkr_percent | float64
44 | trafo | pfe_kw | float64
45 | trafo | i0_percent | float64
46 | trafo | shift_degree | float64
47 | trafo | tap_side | object
48 | trafo | tap_neutral | int32
49 | trafo | tap_min | int32
50 | trafo | tap_max | int32
51 | trafo | tap_step_percent | float64
52 | trafo | tap_step_degree | float64
53 | trafo | tap_pos | int32
54 | trafo | tap_phase_shifter | bool
55 | trafo | parallel | uint32
56 | trafo | df | float64
57 | trafo | in_service | bool
58 | line_geodata | coords | object
59 | bus_geodata | x | float64
60 | bus_geodata | y | float64
61 | bus_geodata | coords | object

## parameters
| version | format_version | converged | OPF_converged | name | f_hz | sn_mva
0 | 2.14.6 | 2.14.0 | FALSE | FALSE |  | 50 | 1