## bus
| name | vn_kv | type | zone | in_service
0 | bus_LV_5480-1_0_5_node_0 | 0.4 | n |  | TRUE
1 | bus_LV_5480-1_0_5_node_1 | 0.4 | n |  | TRUE
2 | bus_LV_5480-1_0_5_node_3 | 0.4 | n |  | TRUE
3 | bus_LV_5480-1_0_5_node_4 | 0.4 | n |  | TRUE
4 | bus_LV_5480-1_0_5_node_169 | 0.4 | n |  | TRUE
5 | bus_LV_5480-1_0_5_node_170 | 0.4 | n |  | TRUE
6 | bus_LV_5480-1_0_5_node_5 | 0.4 | n |  | TRUE
7 | bus_LV_5480-1_0_5_node_7 | 0.4 | n |  | TRUE
8 | bus_LV_5480-1_0_5_node_8 | 0.4 | n |  | TRUE
9 | bus_LV_5480-1_0_5_node_9 | 0.4 | n |  | TRUE
10 | bus_LV_5480-1_0_5_node_115 | 0.4 | n |  | TRUE
11 | bus_LV_5480-1_0_5_node_125 | 0.4 | n |  | TRUE
12 | bus_LV_5480-1_0_5_node_116 | 0.4 | n |  | TRUE
13 | bus_LV_5480-1_0_5_node_124 | 0.4 | n |  | TRUE
14 | bus_LV_5480-1_0_5_node_10 | 0.4 | n |  | TRUE
15 | bus_LV_5480-1_0_5_node_11 | 0.4 | n |  | TRUE
16 | bus_LV_5480-1_0_5_node_12 | 0.4 | n |  | TRUE
17 | bus_LV_5480-1_0_5_node_13 | 0.4 | n |  | TRUE
18 | bus_LV_5480-1_0_5_node_14 | 0.4 | n |  | TRUE
19 | bus_LV_5480-1_0_5_node_15 | 0.4 | n |  | TRUE
20 | bus_LV_5480-1_0_5_node_16 | 0.4 | n |  | TRUE
21 | bus_LV_5480-1_0_5_node_20 | 0.4 | n |  | TRUE
22 | bus_LV_5480-1_0_5_node_76 | 0.4 | n |  | TRUE
23 | bus_LV_5480-1_0_5_node_17 | 0.4 | n |  | TRUE
24 | bus_LV_5480-1_0_5_node_21 | 0.4 | n |  | TRUE
25 | bus_LV_5480-1_0_5_node_77 | 0.4 | n |  | TRUE
26 | bus_LV_5480-1_0_5_node_19 | 0.4 | n |  | TRUE
27 | bus_LV_5480-1_0_5_node_127 | 0.4 | n |  | TRUE
28 | bus_LV_5480-1_0_5_node_126 | 0.4 | n |  | TRUE
29 | bus_LV_5480-1_0_5_node_22 | 0.4 | n |  | TRUE
30 | bus_LV_5480-1_0_5_node_26 | 0.4 | n |  | TRUE
31 | bus_LV_5480-1_0_5_node_23 | 0.4 | n |  | TRUE
32 | bus_LV_5480-1_0_5_node_82 | 0.4 | n |  | TRUE
33 | bus_LV_5480-1_0_5_node_37 | 0.4 | n |  | TRUE
34 | bus_LV_5480-1_0_5_node_24 | 0.4 | n |  | TRUE
35 | bus_LV_5480-1_0_5_node_25 | 0.4 | n |  | TRUE
36 | bus_LV_5480-1_0_5_node_79 | 0.4 | n |  | TRUE
37 | bus_LV_5480-1_0_5_node_78 | 0.4 | n |  | TRUE
38 | bus_LV_5480-1_0_5_node_171 | 0.4 | n |  | TRUE
39 | bus_LV_5480-1_0_5_node_81 | 0.4 | n |  | TRUE
40 | bus_LV_5480-1_0_5_node_35 | 0.4 | n |  | TRUE
41 | bus_LV_5480-1_0_5_node_27 | 0.4 | n |  | TRUE
42 | bus_LV_5480-1_0_5_node_28 | 0.4 | n |  | TRUE
43 | bus_LV_5480-1_0_5_node_29 | 0.4 | n |  | TRUE
44 | bus_LV_5480-1_0_5_node_30 | 0.4 | n |  | TRUE
45 | bus_LV_5480-1_0_5_node_31 | 0.4 | n |  | TRUE
46 | bus_LV_5480-1_0_5_node_32 | 0.4 | n |  | TRUE
47 | bus_LV_5480-1_0_5_node_74 | 0.4 | n |  | TRUE
48 | bus_LV_5480-1_0_5_node_73 | 0.4 | n |  | TRUE
49 | bus_LV_5480-1_0_5_node_42 | 0.4 | n |  | TRUE
50 | bus_LV_5480-1_0_5_node_89 | 0.4 | n |  | TRUE
51 | bus_LV_5480-1_0_5_node_72 | 0.4 | n |  | TRUE
52 | bus_LV_5480-1_0_5_node_33 | 0.4 | n |  | TRUE
53 | bus_LV_5480-1_0_5_node_34 | 0.4 | n |  | TRUE
54 | bus_LV_5480-1_0_5_node_36 | 0.4 | n |  | TRUE
55 | bus_LV_5480-1_0_5_node_40 | 0.4 | n |  | TRUE
56 | bus_LV_5480-1_0_5_node_38 | 0.4 | n |  | TRUE
57 | bus_LV_5480-1_0_5_node_39 | 0.4 | n |  | TRUE
58 | bus_LV_5480-1_0_5_node_41 | 0.4 | n |  | TRUE
59 | bus_LV_5480-1_0_5_node_56 | 0.4 | n |  | TRUE
60 | bus_LV_5480-1_0_5_node_59 | 0.4 | n |  | TRUE
61 | bus_LV_5480-1_0_5_node_55 | 0.4 | n |  | TRUE
62 | bus_LV_5480-1_0_5_node_60 | 0.4 | n |  | TRUE
63 | bus_LV_5480-1_0_5_node_43 | 0.4 | n |  | TRUE
64 | bus_LV_5480-1_0_5_node_44 | 0.4 | n |  | TRUE
65 | bus_LV_5480-1_0_5_node_45 | 0.4 | n |  | TRUE
66 | bus_LV_5480-1_0_5_node_46 | 0.4 | n |  | TRUE
67 | bus_LV_5480-1_0_5_node_47 | 0.4 | n |  | TRUE
68 | bus_LV_5480-1_0_5_node_51 | 0.4 | n |  | TRUE
69 | bus_LV_5480-1_0_5_node_80 | 0.4 | n |  | TRUE
70 | bus_LV_5480-1_0_5_node_52 | 0.4 | n |  | TRUE
71 | bus_LV_5480-1_0_5_node_50 | 0.4 | n |  | TRUE
72 | bus_LV_5480-1_0_5_node_48 | 0.4 | n |  | TRUE
73 | bus_LV_5480-1_0_5_node_49 | 0.4 | n |  | TRUE
74 | bus_LV_5480-1_0_5_node_53 | 0.4 | n |  | TRUE
75 | bus_LV_5480-1_0_5_node_57 | 0.4 | n |  | TRUE
76 | bus_LV_5480-1_0_5_node_58 | 0.4 | n |  | TRUE
77 | bus_LV_5480-1_0_5_node_93 | 0.4 | n |  | TRUE
78 | bus_LV_5480-1_0_5_node_92 | 0.4 | n |  | TRUE
79 | bus_LV_5480-1_0_5_node_61 | 0.4 | n |  | TRUE
80 | bus_LV_5480-1_0_5_node_62 | 0.4 | n |  | TRUE
81 | bus_LV_5480-1_0_5_node_63 | 0.4 | n |  | TRUE
82 | bus_LV_5480-1_0_5_node_64 | 0.4 | n |  | TRUE
83 | bus_LV_5480-1_0_5_node_65 | 0.4 | n |  | TRUE
84 | bus_LV_5480-1_0_5_node_69 | 0.4 | n |  | TRUE
85 | bus_LV_5480-1_0_5_node_67 | 0.4 | n |  | TRUE
86 | bus_LV_5480-1_0_5_node_71 | 0.4 | n |  | TRUE
87 | bus_LV_5480-1_0_5_node_75 | 0.4 | n |  | TRUE
88 | bus_LV_5480-1_0_5_node_86 | 0.4 | n |  | TRUE
89 | bus_LV_5480-1_0_5_node_105 | 0.4 | n |  | TRUE
90 | bus_LV_5480-1_0_5_node_66 | 0.4 | n |  | TRUE
91 | bus_LV_5480-1_0_5_node_70 | 0.4 | n |  | TRUE
92 | bus_LV_5480-1_0_5_node_88 | 0.4 | n |  | TRUE
93 | bus_LV_5480-1_0_5_node_84 | 0.4 | n |  | TRUE
94 | bus_LV_5480-1_0_5_node_97 | 0.4 | n |  | TRUE
95 | bus_LV_5480-1_0_5_node_98 | 0.4 | n |  | TRUE
96 | bus_LV_5480-1_0_5_node_95 | 0.4 | n |  | TRUE
97 | bus_LV_5480-1_0_5_node_102 | 0.4 | n |  | TRUE
98 | bus_LV_5480-1_0_5_node_99 | 0.4 | n |  | TRUE
99 | bus_LV_5480-1_0_5_node_106 | 0.4 | n |  | TRUE
100 | bus_LV_5480-1_0_5_node_83 | 0.4 | n |  | TRUE
101 | bus_LV_5480-1_0_5_node_85 | 0.4 | n |  | TRUE
102 | bus_LV_5480-1_0_5_node_87 | 0.4 | n |  | TRUE
103 | bus_LV_5480-1_0_5_node_135 | 0.4 | n |  | TRUE
104 | bus_LV_5480-1_0_5_node_90 | 0.4 | n |  | TRUE
105 | bus_LV_5480-1_0_5_node_136 | 0.4 | n |  | TRUE
106 | bus_LV_5480-1_0_5_node_134 | 0.4 | n |  | TRUE
107 | bus_LV_5480-1_0_5_node_91 | 0.4 | n |  | TRUE
108 | bus_LV_5480-1_0_5_node_103 | 0.4 | n |  | TRUE
109 | bus_LV_5480-1_0_5_node_104 | 0.4 | n |  | TRUE
110 | bus_LV_5480-1_0_5_node_94 | 0.4 | n |  | TRUE
111 | bus_LV_5480-1_0_5_node_110 | 0.4 | n |  | TRUE
112 | bus_LV_5480-1_0_5_node_100 | 0.4 | n |  | TRUE
113 | bus_LV_5480-1_0_5_node_101 | 0.4 | n |  | TRUE
114 | bus_LV_5480-1_0_5_node_114 | 0.4 | n |  | TRUE
115 | bus_LV_5480-1_0_5_node_144 | 0.4 | n |  | TRUE
116 | bus_LV_5480-1_0_5_node_109 | 0.4 | n |  | TRUE
117 | bus_LV_5480-1_0_5_node_107 | 0.4 | n |  | TRUE
118 | bus_LV_5480-1_0_5_node_108 | 0.4 | n |  | TRUE
119 | bus_LV_5480-1_0_5_node_111 | 0.4 | n |  | TRUE
120 | bus_LV_5480-1_0_5_node_112 | 0.4 | n |  | TRUE
121 | bus_LV_5480-1_0_5_node_113 | 0.4 | n |  | TRUE
122 | bus_LV_5480-1_0_5_node_145 | 0.4 | n |  | TRUE
123 | bus_LV_5480-1_0_5_node_117 | 0.4 | n |  | TRUE
124 | bus_LV_5480-1_0_5_node_118 | 0.4 | n |  | TRUE
125 | bus_LV_5480-1_0_5_node_119 | 0.4 | n |  | TRUE
126 | bus_LV_5480-1_0_5_node_130 | 0.4 | n |  | TRUE
127 | bus_LV_5480-1_0_5_node_132 | 0.4 | n |  | TRUE
128 | bus_LV_5480-1_0_5_node_120 | 0.4 | n |  | TRUE
129 | bus_LV_5480-1_0_5_node_128 | 0.4 | n |  | TRUE
130 | bus_LV_5480-1_0_5_node_133 | 0.4 | n |  | TRUE
131 | bus_LV_5480-1_0_5_node_121 | 0.4 | n |  | TRUE
132 | bus_LV_5480-1_0_5_node_122 | 0.4 | n |  | TRUE
133 | bus_LV_5480-1_0_5_node_123 | 0.4 | n |  | TRUE
134 | bus_LV_5480-1_0_5_node_129 | 0.4 | n |  | TRUE
135 | bus_LV_5480-1_0_5_node_131 | 0.4 | n |  | TRUE
136 | bus_LV_5480-1_0_5_node_137 | 0.4 | n |  | TRUE
137 | bus_LV_5480-1_0_5_node_138 | 0.4 | n |  | TRUE
138 | bus_LV_5480-1_0_5_node_139 | 0.4 | n |  | TRUE
139 | bus_LV_5480-1_0_5_node_140 | 0.4 | n |  | TRUE
140 | bus_LV_5480-1_0_5_node_141 | 0.4 | n |  | TRUE
141 | bus_LV_5480-1_0_5_node_142 | 0.4 | n |  | TRUE
142 | bus_LV_5480-1_0_5_node_143 | 0.4 | n |  | TRUE
143 | bus_LV_5480-1_0_5_node_146 | 0.4 | n |  | TRUE
144 | bus_LV_5480-1_0_5_node_147 | 0.4 | n |  | TRUE
145 | bus_LV_5480-1_0_5_node_148 | 0.4 | n |  | TRUE
146 | bus_LV_5480-1_0_5_node_149 | 0.4 | n |  | TRUE
147 | bus_LV_5480-1_0_5_node_150 | 0.4 | n |  | TRUE
148 | bus_LV_5480-1_0_5_node_151 | 0.4 | n |  | TRUE
149 | bus_LV_5480-1_0_5_node_152 | 0.4 | n |  | TRUE
150 | bus_LV_5480-1_0_5_node_153 | 0.4 | n |  | TRUE
151 | bus_LV_5480-1_0_5_node_154 | 0.4 | n |  | TRUE
152 | bus_LV_5480-1_0_5_node_155 | 0.4 | n |  | TRUE
153 | bus_LV_5480-1_0_5_node_156 | 0.4 | n |  | TRUE
154 | bus_LV_5480-1_0_5_node_157 | 0.4 | n |  | TRUE
155 | bus_LV_5480-1_0_5_node_158 | 0.4 | n |  | TRUE
156 | bus_LV_5480-1_0_5_node_166 | 0.4 | n |  | TRUE
157 | bus_LV_5480-1_0_5_node_167 | 0.4 | n |  | TRUE
158 | bus_LV_5480-1_0_5_node_159 | 0.4 | n |  | TRUE
159 | bus_LV_5480-1_0_5_node_160 | 0.4 | n |  | TRUE
160 | bus_LV_5480-1_0_5_node_161 | 0.4 | n |  | TRUE
161 | bus_LV_5480-1_0_5_node_162 | 0.4 | n |  | TRUE
162 | bus_LV_5480-1_0_5_node_163 | 0.4 | n |  | TRUE
163 | bus_LV_5480-1_0_5_node_164 | 0.4 | n |  | TRUE
164 | bus_LV_5480-1_0_5_node_165 | 0.4 | n |  | TRUE
165 | bus_LV_5480-1_0_5_node_168 | 0.4 | n |  | TRUE
166 | bus_MV_315_1_node_29 | 20 | n |  | TRUE

## load
| name | bus | p_mw | q_mvar | const_z_percent | const_i_percent | sn_mva | scaling | in_service | type
0 | LV_5480-1_0_5_load_0 | 0 | 0.014863 | 0.003725 | 0 | 0 |  | 1 | TRUE | wye
1 | LV_5480-1_0_5_load_1 | 1 | 0.0050436 | 0.001264 | 0 | 0 |  | 1 | TRUE | wye
2 | LV_5480-1_0_5_load_3 | 2 | 0.00082492 | 0.00020675 | 0 | 0 |  | 1 | TRUE | wye
3 | LV_5480-1_0_5_load_169 | 4 | 0.00043565 | 0.00010918 | 0 | 0 |  | 1 | TRUE | wye
4 | LV_5480-1_0_5_load_5 | 6 | 0.0052972 | 0.0013276 | 0 | 0 |  | 1 | TRUE | wye
5 | LV_5480-1_0_5_load_115 | 10 | 0.00086604 | 0.00021705 | 0 | 0 |  | 1 | TRUE | wye
6 | LV_5480-1_0_5_load_125 | 11 | 0.0011309 | 0.00028343 | 0 | 0 |  | 1 | TRUE | wye
7 | LV_5480-1_0_5_load_116 | 12 | 0.00074359 | 0.00018636 | 0 | 0 |  | 1 | TRUE | wye
8 | LV_5480-1_0_5_load_124 | 13 | 0.0014717 | 0.00036885 | 0 | 0 |  | 1 | TRUE | wye
9 | LV_5480-1_0_5_load_10 | 14 | 0.0059588 | 0.0014934 | 0 | 0 |  | 1 | TRUE | wye
10 | LV_5480-1_0_5_load_11 | 15 | 0.0036195 | 0.00090714 | 0 | 0 |  | 1 | TRUE | wye
11 | LV_5480-1_0_5_load_13 | 17 | 0.0025459 | 0.00063806 | 0 | 0 |  | 1 | TRUE | wye
12 | LV_5480-1_0_5_load_14 | 18 | 0.0060588 | 0.0015185 | 0 | 0 |  | 1 | TRUE | wye
13 | LV_5480-1_0_5_load_15 | 19 | 0.0019336 | 0.0004846 | 0 | 0 |  | 1 | TRUE | wye
14 | LV_5480-1_0_5_load_16 | 20 | 0.0014794 | 0.00037077 | 0 | 0 |  | 1 | TRUE | wye
15 | LV_5480-1_0_5_load_20 | 21 | 0.0066442 | 0.0016652 | 0 | 0 |  | 1 | TRUE | wye
16 | LV_5480-1_0_5_load_76 | 22 | 0.0034851 | 0.00087346 | 0 | 0 |  | 1 | TRUE | wye
17 | LV_5480-1_0_5_load_21 | 24 | 0.00065642 | 0.00016451 | 0 | 0 |  | 1 | TRUE | wye
18 | LV_5480-1_0_5_load_77 | 25 | 0.0014043 | 0.00035194 | 0 | 0 |  | 1 | TRUE | wye
19 | LV_5480-1_0_5_load_19 | 26 | 0.0029183 | 0.0007314 | 0 | 0 |  | 1 | TRUE | wye
20 | LV_5480-1_0_5_load_127 | 27 | 0.00063022 | 0.00015795 | 0 | 0 |  | 1 | TRUE | wye
21 | LV_5480-1_0_5_load_126 | 28 | 0.00071246 | 0.00017856 | 0 | 0 |  | 1 | TRUE | wye
22 | LV_5480-1_0_5_load_23 | 31 | 0.0028379 | 0.00071125 | 0 | 0 |  | 1 | TRUE | wye
23 | LV_5480-1_0_5_load_37 | 33 | 0.0010518 | 0.00026361 | 0 | 0 |  | 1 | TRUE | wye
24 | LV_5480-1_0_5_load_24 | 34 | 0.00077047 | 0.0001931 | 0 | 0 |  | 1 | TRUE | wye
25 | LV_5480-1_0_5_load_25 | 35 | 0.0022078 | 0.00055334 | 0 | 0 |  | 1 | TRUE | wye
26 | LV_5480-1_0_5_load_79 | 36 | 0.00074009 | 0.00018548 | 0 | 0 |  | 1 | TRUE | wye
27 | LV_5480-1_0_5_load_78 | 37 | 0.0025617 | 0.00064202 | 0 | 0 |  | 1 | TRUE | wye
28 | LV_5480-1_0_5_load_171 | 38 | 0.002804 | 0.00070275 | 0 | 0 |  | 1 | TRUE | wye
29 | LV_5480-1_0_5_load_27 | 41 | 0.0075981 | 0.0019043 | 0 | 0 |  | 1 | TRUE | wye
30 | LV_5480-1_0_5_load_28 | 42 | 0.0070516 | 0.0017673 | 0 | 0 |  | 1 | TRUE | wye
31 | LV_5480-1_0_5_load_29 | 43 | 0.0031105 | 0.00077958 | 0 | 0 |  | 1 | TRUE | wye
32 | LV_5480-1_0_5_load_30 | 44 | 0.00054379 | 0.00013629 | 0 | 0 |  | 1 | TRUE | wye
33 | LV_5480-1_0_5_load_32 | 46 | 0.0014782 | 0.00037047 | 0 | 0 |  | 1 | TRUE | wye
34 | LV_5480-1_0_5_load_74 | 47 | 0.0028686 | 0.00071895 | 0 | 0 |  | 1 | TRUE | wye
35 | LV_5480-1_0_5_load_73 | 48 | 0.0027824 | 0.00069733 | 0 | 0 |  | 1 | TRUE | wye
36 | LV_5480-1_0_5_load_42 | 49 | 0.0030197 | 0.0007568 | 0 | 0 |  | 1 | TRUE | wye
37 | LV_5480-1_0_5_load_89 | 50 | 0.0028255 | 0.00070815 | 0 | 0 |  | 1 | TRUE | wye
38 | LV_5480-1_0_5_load_72 | 51 | 0.012909 | 0.0032352 | 0 | 0 |  | 1 | TRUE | wye
39 | LV_5480-1_0_5_load_33 | 52 | 0.0021974 | 0.00055073 | 0 | 0 |  | 1 | TRUE | wye
40 | LV_5480-1_0_5_load_34 | 53 | 0.003211 | 0.00080476 | 0 | 0 |  | 1 | TRUE | wye
41 | LV_5480-1_0_5_load_36 | 54 | 0.0036675 | 0.00091917 | 0 | 0 |  | 1 | TRUE | wye
42 | LV_5480-1_0_5_load_38 | 56 | 0.0030261 | 0.0007584 | 0 | 0 |  | 1 | TRUE | wye
43 | LV_5480-1_0_5_load_39 | 57 | 0.036991 | 0.0092707 | 0 | 0 |  | 1 | TRUE | wye
44 | LV_5480-1_0_5_load_56 | 59 | 0.018077 | 0.0045304 | 0 | 0 |  | 1 | TRUE | wye
45 | LV_5480-1_0_5_load_59 | 60 | 0.017487 | 0.0043826 | 0 | 0 |  | 1 | TRUE | wye
46 | LV_5480-1_0_5_load_55 | 61 | 0.026657 | 0.006681 | 0 | 0 |  | 1 | TRUE | wye
47 | LV_5480-1_0_5_load_60 | 62 | 0.0038654 | 0.00096875 | 0 | 0 |  | 1 | TRUE | wye
48 | LV_5480-1_0_5_load_43 | 63 | 0.0010085 | 0.00025274 | 0 | 0 |  | 1 | TRUE | wye
49 | LV_5480-1_0_5_load_44 | 64 | 0.0037246 | 0.00093347 | 0 | 0 |  | 1 | TRUE | wye
50 | LV_5480-1_0_5_load_45 | 65 | 0.0019936 | 0.00049964 | 0 | 0 |  | 1 | TRUE | wye
51 | LV_5480-1_0_5_load_46 | 66 | 0.0026205 | 0.00065677 | 0 | 0 |  | 1 | TRUE | wye
52 | LV_5480-1_0_5_load_47 | 67 | 0.0019728 | 0.00049443 | 0 | 0 |  | 1 | TRUE | wye
53 | LV_5480-1_0_5_load_80 | 69 | 0.0031001 | 0.00077696 | 0 | 0 |  | 1 | TRUE | wye
54 | LV_5480-1_0_5_load_52 | 70 | 0.0012119 | 0.00030372 | 0 | 0 |  | 1 | TRUE | wye
55 | LV_5480-1_0_5_load_50 | 71 | 0.00057397 | 0.00014385 | 0 | 0 |  | 1 | TRUE | wye
56 | LV_5480-1_0_5_load_48 | 72 | 0.0018317 | 0.00045907 | 0 | 0 |  | 1 | TRUE | wye
57 | LV_5480-1_0_5_load_49 | 73 | 0.0026159 | 0.00065561 | 0 | 0 |  | 1 | TRUE | wye
58 | LV_5480-1_0_5_load_53 | 74 | 0.001244 | 0.00031177 | 0 | 0 |  | 1 | TRUE | wye
59 | LV_5480-1_0_5_load_57 | 75 | 0.0021369 | 0.00053556 | 0 | 0 |  | 1 | TRUE | wye
60 | LV_5480-1_0_5_load_93 | 77 | 0.0020783 | 0.00052088 | 0 | 0 |  | 1 | TRUE | wye
61 | LV_5480-1_0_5_load_92 | 78 | 0.004314 | 0.0010812 | 0 | 0 |  | 1 | TRUE | wye
62 | LV_5480-1_0_5_load_61 | 79 | 0.0026108 | 0.00065434 | 0 | 0 |  | 1 | TRUE | wye
63 | LV_5480-1_0_5_load_62 | 80 | 0.0032347 | 0.00081069 | 0 | 0 |  | 1 | TRUE | wye
64 | LV_5480-1_0_5_load_64 | 82 | 0.021408 | 0.0053655 | 0 | 0 |  | 1 | TRUE | wye
65 | LV_5480-1_0_5_load_69 | 84 | 0.010618 | 0.0026612 | 0 | 0 |  | 1 | TRUE | wye
66 | LV_5480-1_0_5_load_71 | 86 | 0.011962 | 0.0029979 | 0 | 0 |  | 1 | TRUE | wye
67 | LV_5480-1_0_5_load_105 | 89 | 0.0027852 | 0.00069803 | 0 | 0 |  | 1 | TRUE | wye
68 | LV_5480-1_0_5_load_66 | 90 | 0.0087375 | 0.0021898 | 0 | 0 |  | 1 | TRUE | wye
69 | LV_5480-1_0_5_load_70 | 91 | 0.004043 | 0.0010133 | 0 | 0 |  | 1 | TRUE | wye
70 | LV_5480-1_0_5_load_88 | 92 | 0.0053783 | 0.0013479 | 0 | 0 |  | 1 | TRUE | wye
71 | LV_5480-1_0_5_load_84 | 93 | 0.0024802 | 0.0006216 | 0 | 0 |  | 1 | TRUE | wye
72 | LV_5480-1_0_5_load_95 | 96 | 0.0048545 | 0.0012167 | 0 | 0 |  | 1 | TRUE | wye
73 | LV_5480-1_0_5_load_102 | 97 | 0.0032383 | 0.00081161 | 0 | 0 |  | 1 | TRUE | wye
74 | LV_5480-1_0_5_load_99 | 98 | 0.00092751 | 0.00023246 | 0 | 0 |  | 1 | TRUE | wye
75 | LV_5480-1_0_5_load_106 | 99 | 0.00083092 | 0.00020825 | 0 | 0 |  | 1 | TRUE | wye
76 | LV_5480-1_0_5_load_83 | 100 | 0.0020433 | 0.00051209 | 0 | 0 |  | 1 | TRUE | wye
77 | LV_5480-1_0_5_load_85 | 101 | 0.0029592 | 0.00074166 | 0 | 0 |  | 1 | TRUE | wye
78 | LV_5480-1_0_5_load_87 | 102 | 0.0039381 | 0.00098697 | 0 | 0 |  | 1 | TRUE | wye
79 | LV_5480-1_0_5_load_135 | 103 | 0.00054451 | 0.00013647 | 0 | 0 |  | 1 | TRUE | wye
80 | LV_5480-1_0_5_load_90 | 104 | 0.0041781 | 0.0010471 | 0 | 0 |  | 1 | TRUE | wye
81 | LV_5480-1_0_5_load_136 | 105 | 0.0042432 | 0.0010634 | 0 | 0 |  | 1 | TRUE | wye
82 | LV_5480-1_0_5_load_134 | 106 | 0.001087 | 0.00027243 | 0 | 0 |  | 1 | TRUE | wye
83 | LV_5480-1_0_5_load_91 | 107 | 0.0014075 | 0.00035276 | 0 | 0 |  | 1 | TRUE | wye
84 | LV_5480-1_0_5_load_103 | 108 | 0.0013642 | 0.00034191 | 0 | 0 |  | 1 | TRUE | wye
85 | LV_5480-1_0_5_load_104 | 109 | 0.0027178 | 0.00068115 | 0 | 0 |  | 1 | TRUE | wye
86 | LV_5480-1_0_5_load_94 | 110 | 0.004051 | 0.0010153 | 0 | 0 |  | 1 | TRUE | wye
87 | LV_5480-1_0_5_load_110 | 111 | 0.0034135 | 0.0008555 | 0 | 0 |  | 1 | TRUE | wye
88 | LV_5480-1_0_5_load_100 | 112 | 0.00077741 | 0.00019484 | 0 | 0 |  | 1 | TRUE | wye
89 | LV_5480-1_0_5_load_101 | 113 | 0.0021729 | 0.00054458 | 0 | 0 |  | 1 | TRUE | wye
90 | LV_5480-1_0_5_load_114 | 114 | 0.0035124 | 0.00088029 | 0 | 0 |  | 1 | TRUE | wye
91 | LV_5480-1_0_5_load_144 | 115 | 0.0011943 | 0.00029931 | 0 | 0 |  | 1 | TRUE | wye
92 | LV_5480-1_0_5_load_109 | 116 | 0.0035996 | 0.00090215 | 0 | 0 |  | 1 | TRUE | wye
93 | LV_5480-1_0_5_load_107 | 117 | 0.0047575 | 0.0011923 | 0 | 0 |  | 1 | TRUE | wye
94 | LV_5480-1_0_5_load_108 | 118 | 0.0035268 | 0.00088391 | 0 | 0 |  | 1 | TRUE | wye
95 | LV_5480-1_0_5_load_112 | 120 | 0.00082641 | 0.00020712 | 0 | 0 |  | 1 | TRUE | wye
96 | LV_5480-1_0_5_load_113 | 121 | 0.0038998 | 0.00097737 | 0 | 0 |  | 1 | TRUE | wye
97 | LV_5480-1_0_5_load_145 | 122 | 0.0013417 | 0.00033626 | 0 | 0 |  | 1 | TRUE | wye
98 | LV_5480-1_0_5_load_119 | 125 | 0.0074868 | 0.0018764 | 0 | 0 |  | 1 | TRUE | wye
99 | LV_5480-1_0_5_load_130 | 126 | 0.00079545 | 0.00019936 | 0 | 0 |  | 1 | TRUE | wye
100 | LV_5480-1_0_5_load_132 | 127 | 0.00081043 | 0.00020311 | 0 | 0 |  | 1 | TRUE | wye
101 | LV_5480-1_0_5_load_120 | 128 | 0.0011605 | 0.00029084 | 0 | 0 |  | 1 | TRUE | wye
102 | LV_5480-1_0_5_load_128 | 129 | 0.0008989 | 0.00022529 | 0 | 0 |  | 1 | TRUE | wye
103 | LV_5480-1_0_5_load_133 | 130 | 0.002641 | 0.00066191 | 0 | 0 |  | 1 | TRUE | wye
104 | LV_5480-1_0_5_load_121 | 131 | 0.00081439 | 0.00020411 | 0 | 0 |  | 1 | TRUE | wye
105 | LV_5480-1_0_5_load_122 | 132 | 0.0032885 | 0.00082417 | 0 | 0 |  | 1 | TRUE | wye
106 | LV_5480-1_0_5_load_123 | 133 | 0.0035594 | 0.00089207 | 0 | 0 |  | 1 | TRUE | wye
107 | LV_5480-1_0_5_load_129 | 134 | 0.00076343 | 0.00019133 | 0 | 0 |  | 1 | TRUE | wye
108 | LV_5480-1_0_5_load_131 | 135 | 0.0007764 | 0.00019458 | 0 | 0 |  | 1 | TRUE | wye
109 | LV_5480-1_0_5_load_137 | 136 | 0.0011338 | 0.00028415 | 0 | 0 |  | 1 | TRUE | wye
110 | LV_5480-1_0_5_load_138 | 137 | 0.0057558 | 0.0014425 | 0 | 0 |  | 1 | TRUE | wye
111 | LV_5480-1_0_5_load_139 | 138 | 0.0027672 | 0.00069352 | 0 | 0 |  | 1 | TRUE | wye
112 | LV_5480-1_0_5_load_140 | 139 | 0.0024033 | 0.00060232 | 0 | 0 |  | 1 | TRUE | wye
113 | LV_5480-1_0_5_load_141 | 140 | 0.0030483 | 0.00076398 | 0 | 0 |  | 1 | TRUE | wye
114 | LV_5480-1_0_5_load_142 | 141 | 0.0059794 | 0.0014986 | 0 | 0 |  | 1 | TRUE | wye
115 | LV_5480-1_0_5_load_143 | 142 | 0.00091512 | 0.00022935 | 0 | 0 |  | 1 | TRUE | wye
116 | LV_5480-1_0_5_load_146 | 143 | 0.0043108 | 0.0010804 | 0 | 0 |  | 1 | TRUE | wye
117 | LV_5480-1_0_5_load_147 | 144 | 0.0039785 | 0.00099711 | 0 | 0 |  | 1 | TRUE | wye
118 | LV_5480-1_0_5_load_148 | 145 | 0.0017006 | 0.00042622 | 0 | 0 |  | 1 | TRUE | wye
119 | LV_5480-1_0_5_load_149 | 146 | 0.0035255 | 0.00088358 | 0 | 0 |  | 1 | TRUE | wye
120 | LV_5480-1_0_5_load_150 | 147 | 0.0013076 | 0.00032772 | 0 | 0 |  | 1 | TRUE | wye
121 | LV_5480-1_0_5_load_151 | 148 | 8.0464e-05 | 2.0166e-05 | 0 | 0 |  | 1 | TRUE | wye
122 | LV_5480-1_0_5_load_152 | 149 | 0.00023687 | 5.9366e-05 | 0 | 0 |  | 1 | TRUE | wye
123 | LV_5480-1_0_5_load_153 | 150 | 0.0001256 | 3.1478e-05 | 0 | 0 |  | 1 | TRUE | wye
124 | LV_5480-1_0_5_load_154 | 151 | 8.0232e-05 | 2.0108e-05 | 0 | 0 |  | 1 | TRUE | wye
125 | LV_5480-1_0_5_load_155 | 152 | 0.00027626 | 6.9237e-05 | 0 | 0 |  | 1 | TRUE | wye
126 | LV_5480-1_0_5_load_156 | 153 | 9.9729e-05 | 2.4994e-05 | 0 | 0 |  | 1 | TRUE | wye
127 | LV_5480-1_0_5_load_157 | 154 | 0.00047713 | 0.00011958 | 0 | 0 |  | 1 | TRUE | wye
128 | LV_5480-1_0_5_load_158 | 155 | 0.00022491 | 5.6367e-05 | 0 | 0 |  | 1 | TRUE | wye
129 | LV_5480-1_0_5_load_166 | 156 | 0.00040183 | 0.00010071 | 0 | 0 |  | 1 | TRUE | wye
130 | LV_5480-1_0_5_load_167 | 157 | 8.3826e-05 | 2.1009e-05 | 0 | 0 |  | 1 | TRUE | wye
131 | LV_5480-1_0_5_load_159 | 158 | 0.0016598 | 0.00041599 | 0 | 0 |  | 1 | TRUE | wye
132 | LV_5480-1_0_5_load_160 | 159 | 9.57e-05 | 2.3985e-05 | 0 | 0 |  | 1 | TRUE | wye
133 | LV_5480-1_0_5_load_161 | 160 | 0.00055339 | 0.00013869 | 0 | 0 |  | 1 | TRUE | wye
134 | LV_5480-1_0_5_load_163 | 162 | 0.00065311 | 0.00016369 | 0 | 0 |  | 1 | TRUE | wye
135 | LV_5480-1_0_5_load_164 | 163 | 0.00015753 | 3.9482e-05 | 0 | 0 |  | 1 | TRUE | wye
136 | LV_5480-1_0_5_load_168 | 165 | 0.00023662 | 5.9303e-05 | 0 | 0 |  | 1 | TRUE | wye

## ext_grid
| name | bus | vm_pu | va_degree | slack_weight | in_service
0 |  | 93 | 1 | 0 | 1 | TRUE

## line
| name | std_type | from_bus | to_bus | length_km | r_ohm_per_km | x_ohm_per_km | c_nf_per_km | g_us_per_km | max_i_ka | df | parallel | type | in_service
0 | LV_5480-1_0_5_line_0 |  | 0 | 1 | 0.069442 | 0.125 | 0.08 | 261 | 0 | 0.364 | 1 | 1 | cs | TRUE
1 | LV_5480-1_0_5_line_1 |  | 0 | 2 | 0.15099 | 0.125 | 0.08 | 261 | 0 | 0.364 | 1 | 1 | cs | TRUE
2 | LV_5480-1_0_5_line_2 |  | 2 | 3 | 0.063204 | 0.125 | 0.08 | 261 | 0 | 0.364 | 1 | 1 | cs | TRUE
3 | LV_5480-1_0_5_line_3 |  | 3 | 4 | 0.81081 | 0.125 | 0.08 | 261 | 0 | 0.364 | 1 | 2 | cs | TRUE
4 | LV_5480-1_0_5_line_4 |  | 4 | 5 | 0.075183 | 0.125 | 0.08 | 261 | 0 | 0.364 | 1 | 4 | cs | TRUE
5 | LV_5480-1_0_5_line_5 |  | 5 | 164 | 0.41772 | 0.125 | 0.08 | 261 | 0 | 0.364 | 1 | 4 | cs | TRUE
6 | LV_5480-1_0_5_line_6 |  | 6 | 7 | 0.12087 | 0.125 | 0.08 | 261 | 0 | 0.364 | 1 | 1 | cs | TRUE
7 | LV_5480-1_0_5_line_7 |  | 7 | 8 | 0.023442 | 0.125 | 0.08 | 261 | 0 | 0.364 | 1 | 1 | cs | TRUE
8 | LV_5480-1_0_5_line_8 |  | 8 | 9 | 0.019898 | 0.125 | 0.08 | 261 | 0 | 0.364 | 1 | 1 | cs | TRUE
9 | LV_5480-1_0_5_line_9 |  | 8 | 10 | 0.0042079 | 0.125 | 0.08 | 261 | 0 | 0.364 | 1 | 1 | cs | TRUE
10 | LV_5480-1_0_5_line_10 |  | 9 | 11 | 0.019796 | 0.125 | 0.08 | 261 | 0 | 0.364 | 1 | 1 | cs | TRUE
11 | LV_5480-1_0_5_line_11 |  | 10 | 12 | 0.032282 | 0.125 | 0.08 | 261 | 0 | 0.364 | 1 | 1 | cs | TRUE
12 | LV_5480-1_0_5_line_12 |  | 11 | 13 | 0.0074701 | 0.125 | 0.08 | 261 | 0 | 0.364 | 1 | 1 | cs | TRUE
13 | LV_5480-1_0_5_line_13 |  | 12 | 123 | 0.021043 | 0.125 | 0.08 | 261 | 0 | 0.364 | 1 | 1 | cs | TRUE
14 | LV_5480-1_0_5_line_14 |  | 13 | 28 | 0.021671 | 0.125 | 0.08 | 261 | 0 | 0.364 | 1 | 1 | cs | TRUE
15 | LV_5480-1_0_5_line_15 |  | 14 | 15 | 0.022325 | 0.125 | 0.08 | 261 | 0 | 0.364 | 1 | 1 | cs | TRUE
16 | LV_5480-1_0_5_line_16 |  | 14 | 16 | 0.021697 | 0.125 | 0.08 | 261 | 0 | 0.364 | 1 | 1 | cs | TRUE
17 | LV_5480-1_0_5_line_17 |  | 15 | 17 | 0.035144 | 0.125 | 0.08 | 261 | 0 | 0.364 | 1 | 1 | cs | TRUE
18 | LV_5480-1_0_5_line_18 |  | 16 | 18 | 0.023499 | 0.125 | 0.08 | 261 | 0 | 0.364 | 1 | 1 | cs | TRUE
19 | LV_5480-1_0_5_line_19 |  | 16 | 19 | 0.0096812 | 0.125 | 0.08 | 261 | 0 | 0.364 | 1 | 1 | cs | TRUE
20 | LV_5480-1_0_5_line_20 |  | 17 | 20 | 0.00085706 | 0.125 | 0.08 | 261 | 0 | 0.364 | 1 | 1 | cs | TRUE
21 | LV_5480-1_0_5_line_21 |  | 18 | 21 | 0.0056932 | 0.125 | 0.08 | 261 | 0 | 0.364 | 1 | 1 | cs | TRUE
22 | LV_5480-1_0_5_line_22 |  | 19 | 22 | 0.03223 | 0.125 | 0.08 | 261 | 0 | 0.364 | 1 | 1 | cs | TRUE
23 | LV_5480-1_0_5_line_23 |  | 20 | 23 | 0.080239 | 0.125 | 0.08 | 261 | 0 | 0.364 | 1 | 1 | cs | TRUE
24 | LV_5480-1_0_5_line_24 |  | 21 | 24 | 0.015829 | 0.125 | 0.08 | 261 | 0 | 0.364 | 1 | 1 | cs | TRUE
25 | LV_5480-1_0_5_line_25 |  | 22 | 25 | 0.012547 | 0.125 | 0.08 | 261 | 0 | 0.364 | 1 | 1 | cs | TRUE
26 | LV_5480-1_0_5_line_26 |  | 23 | 26 | 0.024451 | 0.125 | 0.08 | 261 | 0 | 0.364 | 1 | 1 | cs | TRUE
27 | LV_5480-1_0_5_line_27 |  | 24 | 29 | 0.017823 | 0.125 | 0.08 | 261 | 0 | 0.364 | 1 | 1 | cs | TRUE
28 | LV_5480-1_0_5_line_28 |  | 27 | 28 | 0.010617 | 0.125 | 0.08 | 261 | 0 | 0.364 | 1 | 1 | cs | TRUE
29 | LV_5480-1_0_5_line_29 |  | 29 | 30 | 0.04354 | 0.125 | 0.08 | 261 | 0 | 0.364 | 1 | 1 | cs | TRUE
30 | LV_5480-1_0_5_line_30 |  | 29 | 31 | 0.027272 | 0.125 | 0.08 | 261 | 0 | 0.364 | 1 | 1 | cs | TRUE
31 | LV_5480-1_0_5_line_31 |  | 30 | 32 | 0.04861 | 0.125 | 0.08 | 261 | 0 | 0.364 | 1 | 1 | cs | TRUE
32 | LV_5480-1_0_5_line_32 |  | 30 | 33 | 0.01408 | 0.125 | 0.08 | 261 | 0 | 0.364 | 1 | 1 | cs | TRUE
33 | LV_5480-1_0_5_line_33 |  | 31 | 34 | 0.037493 | 0.125 | 0.08 | 261 | 0 | 0.364 | 1 | 1 | cs | TRUE
34 | LV_5480-1_0_5_line_34 |  | 32 | 38 | 0.038405 | 0.125 | 0.08 | 261 | 0 | 0.364 | 1 | 1 | cs | TRUE
35 | LV_5480-1_0_5_line_35 |  | 32 | 39 | 0.050902 | 0.125 | 0.08 | 261 | 0 | 0.364 | 1 | 1 | cs | TRUE
36 | LV_5480-1_0_5_line_36 |  | 33 | 40 | 0.014232 | 0.125 | 0.08 | 261 | 0 | 0.364 | 1 | 1 | cs | TRUE
37 | LV_5480-1_0_5_line_37 |  | 34 | 35 | 0.00014852 | 0.125 | 0.08 | 261 | 0 | 0.364 | 1 | 1 | cs | TRUE
38 | LV_5480-1_0_5_line_38 |  | 35 | 36 | 0.024828 | 0.125 | 0.08 | 261 | 0 | 0.364 | 1 | 1 | cs | TRUE
39 | LV_5480-1_0_5_line_39 |  | 36 | 37 | 0.00017148 | 0.125 | 0.08 | 261 | 0 | 0.364 | 1 | 1 | cs | TRUE
40 | LV_5480-1_0_5_line_40 |  | 39 | 69 | 0.011226 | 0.125 | 0.08 | 261 | 0 | 0.364 | 1 | 1 | cs | TRUE
41 | LV_5480-1_0_5_line_41 |  | 40 | 54 | 0.017143 | 0.125 | 0.08 | 261 | 0 | 0.364 | 1 | 1 | cs | TRUE
42 | LV_5480-1_0_5_line_42 |  | 40 | 52 | 0.029993 | 0.125 | 0.08 | 261 | 0 | 0.364 | 1 | 1 | cs | TRUE
43 | LV_5480-1_0_5_line_43 |  | 41 | 42 | 0.0003123 | 0.125 | 0.08 | 261 | 0 | 0.364 | 1 | 1 | cs | TRUE
44 | LV_5480-1_0_5_line_44 |  | 41 | 43 | 0.00039831 | 0.125 | 0.08 | 261 | 0 | 0.364 | 1 | 1 | cs | TRUE
45 | LV_5480-1_0_5_line_45 |  | 42 | 44 | 0.022285 | 0.125 | 0.08 | 261 | 0 | 0.364 | 1 | 1 | cs | TRUE
46 | LV_5480-1_0_5_line_46 |  | 43 | 45 | 0.029527 | 0.125 | 0.08 | 261 | 0 | 0.364 | 1 | 1 | cs | TRUE
47 | LV_5480-1_0_5_line_47 |  | 44 | 46 | 0.0095381 | 0.125 | 0.08 | 261 | 0 | 0.364 | 1 | 1 | cs | TRUE
48 | LV_5480-1_0_5_line_48 |  | 45 | 47 | 0.0056414 | 0.125 | 0.08 | 261 | 0 | 0.364 | 1 | 4 | cs | TRUE
49 | LV_5480-1_0_5_line_49 |  | 45 | 48 | 0.015994 | 0.125 | 0.08 | 261 | 0 | 0.364 | 1 | 4 | cs | TRUE
50 | LV_5480-1_0_5_line_50 |  | 46 | 49 | 0.0096159 | 0.125 | 0.08 | 261 | 0 | 0.364 | 1 | 1 | cs | TRUE
51 | LV_5480-1_0_5_line_51 |  | 47 | 50 | 0.017814 | 0.125 | 0.08 | 261 | 0 | 0.364 | 1 | 4 | cs | TRUE
52 | LV_5480-1_0_5_line_52 |  | 48 | 51 | 0.013739 | 0.125 | 0.08 | 261 | 0 | 0.364 | 1 | 4 | cs | TRUE
53 | LV_5480-1_0_5_line_53 |  | 50 | 88 | 0.06374 | 0.125 | 0.08 | 261 | 0 | 0.364 | 1 | 4 | cs | TRUE
54 | LV_5480-1_0_5_line_54 |  | 51 | 91 | 0.024148 | 0.125 | 0.08 | 261 | 0 | 0.364 | 1 | 4 | cs | TRUE
55 | LV_5480-1_0_5_line_55 |  | 52 | 53 | 0.02533 | 0.125 | 0.08 | 261 | 0 | 0.364 | 1 | 1 | cs | TRUE
56 | LV_5480-1_0_5_line_56 |  | 54 | 55 | 0.0076476 | 0.125 | 0.08 | 261 | 0 | 0.364 | 1 | 1 | cs | TRUE
57 | LV_5480-1_0_5_line_57 |  | 55 | 56 | 0.018732 | 0.125 | 0.08 | 261 | 0 | 0.364 | 1 | 1 | cs | TRUE
58 | LV_5480-1_0_5_line_58 |  | 56 | 57 | 0.01064 | 0.125 | 0.08 | 261 | 0 | 0.364 | 1 | 1 | cs | TRUE
59 | LV_5480-1_0_5_line_59 |  | 57 | 58 | 0.021971 | 0.125 | 0.08 | 261 | 0 | 0.364 | 1 | 2 | cs | TRUE
60 | LV_5480-1_0_5_line_60 |  | 58 | 59 | 0.041885 | 0.125 | 0.08 | 261 | 0 | 0.364 | 1 | 1 | cs | TRUE
61 | LV_5480-1_0_5_line_61 |  | 58 | 60 | 0.019571 | 0.125 | 0.08 | 261 | 0 | 0.364 | 1 | 4 | cs | TRUE
62 | LV_5480-1_0_5_line_62 |  | 59 | 61 | 0.0088906 | 0.125 | 0.08 | 261 | 0 | 0.364 | 1 | 1 | cs | TRUE
63 | LV_5480-1_0_5_line_63 |  | 60 | 62 | 0.00065723 | 0.125 | 0.08 | 261 | 0 | 0.364 | 1 | 4 | cs | TRUE
64 | LV_5480-1_0_5_line_64 |  | 61 | 75 | 0.032234 | 0.125 | 0.08 | 261 | 0 | 0.364 | 1 | 1 | cs | TRUE
65 | LV_5480-1_0_5_line_65 |  | 62 | 79 | 0.0056776 | 0.125 | 0.08 | 261 | 0 | 0.364 | 1 | 4 | cs | TRUE
66 | LV_5480-1_0_5_line_66 |  | 63 | 64 | 0.087694 | 0.125 | 0.08 | 261 | 0 | 0.364 | 1 | 1 | cs | TRUE
67 | LV_5480-1_0_5_line_67 |  | 63 | 65 | 0.0091119 | 0.125 | 0.08 | 261 | 0 | 0.364 | 1 | 1 | cs | TRUE
68 | LV_5480-1_0_5_line_68 |  | 64 | 66 | 0.041217 | 0.125 | 0.08 | 261 | 0 | 0.364 | 1 | 1 | cs | TRUE
69 | LV_5480-1_0_5_line_69 |  | 65 | 67 | 0.003301 | 0.125 | 0.08 | 261 | 0 | 0.364 | 1 | 1 | cs | TRUE
70 | LV_5480-1_0_5_line_70 |  | 66 | 68 | 0.027244 | 0.125 | 0.08 | 261 | 0 | 0.364 | 1 | 1 | cs | TRUE
71 | LV_5480-1_0_5_line_71 |  | 67 | 69 | 0.02697 | 0.125 | 0.08 | 261 | 0 | 0.364 | 1 | 1 | cs | TRUE
72 | LV_5480-1_0_5_line_72 |  | 68 | 70 | 0.008647 | 0.125 | 0.08 | 261 | 0 | 0.364 | 1 | 1 | cs | TRUE
73 | LV_5480-1_0_5_line_73 |  | 68 | 71 | 0.0053107 | 0.125 | 0.08 | 261 | 0 | 0.364 | 1 | 1 | cs | TRUE
74 | LV_5480-1_0_5_line_74 |  | 70 | 74 | 0.022911 | 0.125 | 0.08 | 261 | 0 | 0.364 | 1 | 1 | cs | TRUE
75 | LV_5480-1_0_5_line_75 |  | 71 | 73 | 0.025212 | 0.125 | 0.08 | 261 | 0 | 0.364 | 1 | 1 | cs | TRUE
76 | LV_5480-1_0_5_line_76 |  | 72 | 73 | 0.0036915 | 0.125 | 0.08 | 261 | 0 | 0.364 | 1 | 1 | cs | TRUE
77 | LV_5480-1_0_5_line_77 |  | 75 | 76 | 0.037632 | 0.125 | 0.08 | 261 | 0 | 0.364 | 1 | 1 | cs | TRUE
78 | LV_5480-1_0_5_line_78 |  | 76 | 77 | 0.028899 | 0.125 | 0.08 | 261 | 0 | 0.364 | 1 | 1 | cs | TRUE
79 | LV_5480-1_0_5_line_79 |  | 77 | 78 | 0.010356 | 0.125 | 0.08 | 261 | 0 | 0.364 | 1 | 1 | cs | TRUE
80 | LV_5480-1_0_5_line_80 |  | 79 | 80 | 0.0040484 | 0.125 | 0.08 | 261 | 0 | 0.364 | 1 | 4 | cs | TRUE
81 | LV_5480-1_0_5_line_81 |  | 80 | 81 | 0.029013 | 0.125 | 0.08 | 261 | 0 | 0.364 | 1 | 4 | cs | TRUE
82 | LV_5480-1_0_5_line_82 |  | 81 | 82 | 0.016306 | 0.125 | 0.08 | 261 | 0 | 0.364 | 1 | 1 | cs | TRUE
83 | LV_5480-1_0_5_line_83 |  | 81 | 83 | 0.02706 | 0.125 | 0.08 | 261 | 0 | 0.364 | 1 | 4 | cs | TRUE
84 | LV_5480-1_0_5_line_84 |  | 82 | 84 | 0.027372 | 0.125 | 0.08 | 261 | 0 | 0.364 | 1 | 1 | cs | TRUE
85 | LV_5480-1_0_5_line_85 |  | 83 | 85 | 0.066582 | 0.125 | 0.08 | 261 | 0 | 0.364 | 1 | 1 | cs | TRUE
86 | LV_5480-1_0_5_line_86 |  | 83 | 86 | 0.016449 | 0.125 | 0.08 | 261 | 0 | 0.364 | 1 | 4 | cs | TRUE
87 | LV_5480-1_0_5_line_87 |  | 85 | 90 | 0.04439 | 0.125 | 0.08 | 261 | 0 | 0.364 | 1 | 1 | cs | TRUE
88 | LV_5480-1_0_5_line_88 |  | 86 | 91 | 0.027192 | 0.125 | 0.08 | 261 | 0 | 0.364 | 1 | 4 | cs | TRUE
89 | LV_5480-1_0_5_line_89 |  | 87 | 88 | 0.077858 | 0.125 | 0.08 | 261 | 0 | 0.364 | 1 | 4 | cs | TRUE
90 | LV_5480-1_0_5_line_90 |  | 87 | 89 | 0.033495 | 0.125 | 0.08 | 261 | 0 | 0.364 | 1 | 4 | cs | TRUE
91 | LV_5480-1_0_5_line_91 |  | 88 | 92 | 0.018905 | 0.125 | 0.08 | 261 | 0 | 0.364 | 1 | 1 | cs | TRUE
92 | LV_5480-1_0_5_line_92 |  | 88 | 93 | 0.012523 | 0.125 | 0.08 | 261 | 0 | 0.364 | 1 | 4 | cs | TRUE
93 | LV_5480-1_0_5_line_93 |  | 89 | 99 | 0.00028992 | 0.125 | 0.08 | 261 | 0 | 0.364 | 1 | 4 | cs | TRUE
94 | LV_5480-1_0_5_line_94 |  | 92 | 104 | 0.0087513 | 0.125 | 0.08 | 261 | 0 | 0.364 | 1 | 1 | cs | TRUE
95 | LV_5480-1_0_5_line_95 |  | 93 | 100 | 0.021483 | 0.125 | 0.08 | 261 | 0 | 0.364 | 1 | 1 | cs | TRUE
96 | LV_5480-1_0_5_line_96 |  | 94 | 95 | 0.04419 | 0.125 | 0.08 | 261 | 0 | 0.364 | 1 | 1 | cs | TRUE
97 | LV_5480-1_0_5_line_97 |  | 94 | 96 | 0.038258 | 0.125 | 0.08 | 261 | 0 | 0.364 | 1 | 1 | cs | TRUE
98 | LV_5480-1_0_5_line_98 |  | 95 | 97 | 0.016491 | 0.125 | 0.08 | 261 | 0 | 0.364 | 1 | 4 | cs | TRUE
99 | LV_5480-1_0_5_line_99 |  | 95 | 98 | 0.054452 | 0.125 | 0.08 | 261 | 0 | 0.364 | 1 | 4 | cs | TRUE
100 | LV_5480-1_0_5_line_100 |  | 96 | 110 | 0.0096729 | 0.125 | 0.08 | 261 | 0 | 0.364 | 1 | 1 | cs | TRUE
101 | LV_5480-1_0_5_line_101 |  | 97 | 111 | 0.013862 | 0.125 | 0.08 | 261 | 0 | 0.364 | 1 | 4 | cs | TRUE
102 | LV_5480-1_0_5_line_102 |  | 98 | 112 | 0.030577 | 0.125 | 0.08 | 261 | 0 | 0.364 | 1 | 4 | cs | TRUE
103 | LV_5480-1_0_5_line_103 |  | 99 | 117 | 0.010097 | 0.125 | 0.08 | 261 | 0 | 0.364 | 1 | 4 | cs | TRUE
104 | LV_5480-1_0_5_line_104 |  | 100 | 101 | 0.024377 | 0.125 | 0.08 | 261 | 0 | 0.364 | 1 | 1 | cs | TRUE
105 | LV_5480-1_0_5_line_105 |  | 101 | 102 | 0.0032887 | 0.125 | 0.08 | 261 | 0 | 0.364 | 1 | 1 | cs | TRUE
106 | LV_5480-1_0_5_line_106 |  | 102 | 103 | 0.026472 | 0.125 | 0.08 | 261 | 0 | 0.364 | 1 | 1 | cs | TRUE
107 | LV_5480-1_0_5_line_107 |  | 103 | 105 | 0.053673 | 0.125 | 0.08 | 261 | 0 | 0.364 | 1 | 1 | cs | TRUE
108 | LV_5480-1_0_5_line_108 |  | 103 | 106 | 0.0014043 | 0.125 | 0.08 | 261 | 0 | 0.364 | 1 | 1 | cs | TRUE
109 | LV_5480-1_0_5_line_109 |  | 104 | 107 | 0.014301 | 0.125 | 0.08 | 261 | 0 | 0.364 | 1 | 1 | cs | TRUE
110 | LV_5480-1_0_5_line_110 |  | 105 | 136 | 0.0066583 | 0.125 | 0.08 | 261 | 0 | 0.364 | 1 | 1 | cs | TRUE
111 | LV_5480-1_0_5_line_111 |  | 106 | 133 | 0.018591 | 0.125 | 0.08 | 261 | 0 | 0.364 | 1 | 1 | cs | TRUE
112 | LV_5480-1_0_5_line_112 |  | 107 | 108 | 0.0049108 | 0.125 | 0.08 | 261 | 0 | 0.364 | 1 | 1 | cs | TRUE
113 | LV_5480-1_0_5_line_113 |  | 108 | 109 | 0.0021527 | 0.125 | 0.08 | 261 | 0 | 0.364 | 1 | 1 | cs | TRUE
114 | LV_5480-1_0_5_line_114 |  | 111 | 116 | 0.024632 | 0.125 | 0.08 | 261 | 0 | 0.364 | 1 | 4 | cs | TRUE
115 | LV_5480-1_0_5_line_115 |  | 112 | 113 | 0.036559 | 0.125 | 0.08 | 261 | 0 | 0.364 | 1 | 4 | cs | TRUE
116 | LV_5480-1_0_5_line_116 |  | 113 | 114 | 0.014757 | 0.125 | 0.08 | 261 | 0 | 0.364 | 1 | 4 | cs | TRUE
117 | LV_5480-1_0_5_line_117 |  | 114 | 115 | 0.0014706 | 0.125 | 0.08 | 261 | 0 | 0.364 | 1 | 4 | cs | TRUE
118 | LV_5480-1_0_5_line_118 |  | 115 | 122 | 0.0010392 | 0.125 | 0.08 | 261 | 0 | 0.364 | 1 | 4 | cs | TRUE
119 | LV_5480-1_0_5_line_119 |  | 116 | 119 | 0.01469 | 0.125 | 0.08 | 261 | 0 | 0.364 | 1 | 4 | cs | TRUE
120 | LV_5480-1_0_5_line_120 |  | 117 | 118 | 0.014148 | 0.125 | 0.08 | 261 | 0 | 0.364 | 1 | 4 | cs | TRUE
121 | LV_5480-1_0_5_line_121 |  | 118 | 119 | 0.02297 | 0.125 | 0.08 | 261 | 0 | 0.364 | 1 | 4 | cs | TRUE
122 | LV_5480-1_0_5_line_122 |  | 119 | 120 | 0.010136 | 0.125 | 0.08 | 261 | 0 | 0.364 | 1 | 1 | cs | TRUE
123 | LV_5480-1_0_5_line_123 |  | 120 | 121 | 0.050948 | 0.125 | 0.08 | 261 | 0 | 0.364 | 1 | 1 | cs | TRUE
124 | LV_5480-1_0_5_line_124 |  | 122 | 141 | 0.0047775 | 0.125 | 0.08 | 261 | 0 | 0.364 | 1 | 4 | cs | TRUE
125 | LV_5480-1_0_5_line_125 |  | 123 | 124 | 0.032083 | 0.125 | 0.08 | 261 | 0 | 0.364 | 1 | 1 | cs | TRUE
126 | LV_5480-1_0_5_line_126 |  | 123 | 125 | 0.048053 | 0.125 | 0.08 | 261 | 0 | 0.364 | 1 | 1 | cs | TRUE
127 | LV_5480-1_0_5_line_127 |  | 124 | 126 | 0.016469 | 0.125 | 0.08 | 261 | 0 | 0.364 | 1 | 1 | cs | TRUE
128 | LV_5480-1_0_5_line_128 |  | 124 | 127 | 0.01505 | 0.125 | 0.08 | 261 | 0 | 0.364 | 1 | 1 | cs | TRUE
129 | LV_5480-1_0_5_line_129 |  | 125 | 128 | 0.019846 | 0.125 | 0.08 | 261 | 0 | 0.364 | 1 | 1 | cs | TRUE
130 | LV_5480-1_0_5_line_130 |  | 126 | 129 | 0.0034393 | 0.125 | 0.08 | 261 | 0 | 0.364 | 1 | 1 | cs | TRUE
131 | LV_5480-1_0_5_line_131 |  | 127 | 130 | 0.015076 | 0.125 | 0.08 | 261 | 0 | 0.364 | 1 | 1 | cs | TRUE
132 | LV_5480-1_0_5_line_132 |  | 128 | 131 | 0.016714 | 0.125 | 0.08 | 261 | 0 | 0.364 | 1 | 1 | cs | TRUE
133 | LV_5480-1_0_5_line_133 |  | 129 | 134 | 0.0082481 | 0.125 | 0.08 | 261 | 0 | 0.364 | 1 | 1 | cs | TRUE
134 | LV_5480-1_0_5_line_134 |  | 131 | 132 | 0.0016453 | 0.125 | 0.08 | 261 | 0 | 0.364 | 1 | 1 | cs | TRUE
135 | LV_5480-1_0_5_line_135 |  | 132 | 133 | 0.019792 | 0.125 | 0.08 | 261 | 0 | 0.364 | 1 | 1 | cs | TRUE
136 | LV_5480-1_0_5_line_136 |  | 134 | 135 | 0.00010908 | 0.125 | 0.08 | 261 | 0 | 0.364 | 1 | 1 | cs | TRUE
137 | LV_5480-1_0_5_line_137 |  | 136 | 137 | 0.0094269 | 0.125 | 0.08 | 261 | 0 | 0.364 | 1 | 1 | cs | TRUE
138 | LV_5480-1_0_5_line_138 |  | 138 | 139 | 0.0034109 | 0.125 | 0.08 | 261 | 0 | 0.364 | 1 | 4 | cs | TRUE
139 | LV_5480-1_0_5_line_139 |  | 138 | 140 | 0.025805 | 0.125 | 0.08 | 261 | 0 | 0.364 | 1 | 4 | cs | TRUE
140 | LV_5480-1_0_5_line_140 |  | 139 | 141 | 0.0047455 | 0.125 | 0.08 | 261 | 0 | 0.364 | 1 | 4 | cs | TRUE
141 | LV_5480-1_0_5_line_141 |  | 140 | 142 | 0.011584 | 0.125 | 0.08 | 261 | 0 | 0.364 | 1 | 4 | cs | TRUE
142 | LV_5480-1_0_5_line_142 |  | 142 | 143 | 0.0025722 | 0.125 | 0.08 | 261 | 0 | 0.364 | 1 | 4 | cs | TRUE
143 | LV_5480-1_0_5_line_143 |  | 143 | 144 | 0.00080352 | 0.125 | 0.08 | 261 | 0 | 0.364 | 1 | 4 | cs | TRUE
144 | LV_5480-1_0_5_line_144 |  | 144 | 145 | 0.0052216 | 0.125 | 0.08 | 261 | 0 | 0.364 | 1 | 4 | cs | TRUE
145 | LV_5480-1_0_5_line_145 |  | 145 | 146 | 0.0097924 | 0.125 | 0.08 | 261 | 0 | 0.364 | 1 | 4 | cs | TRUE
146 | LV_5480-1_0_5_line_146 |  | 146 | 147 | 0.035869 | 0.125 | 0.08 | 261 | 0 | 0.364 | 1 | 4 | cs | TRUE
147 | LV_5480-1_0_5_line_147 |  | 147 | 148 | 0.0031148 | 0.125 | 0.08 | 261 | 0 | 0.364 | 1 | 4 | cs | TRUE
148 | LV_5480-1_0_5_line_148 |  | 148 | 149 | 0.0088049 | 0.125 | 0.08 | 261 | 0 | 0.364 | 1 | 4 | cs | TRUE
149 | LV_5480-1_0_5_line_149 |  | 149 | 150 | 0.0075067 | 0.125 | 0.08 | 261 | 0 | 0.364 | 1 | 4 | cs | TRUE
150 | LV_5480-1_0_5_line_150 |  | 150 | 151 | 0.022132 | 0.125 | 0.08 | 261 | 0 | 0.364 | 1 | 4 | cs | TRUE
151 | LV_5480-1_0_5_line_151 |  | 151 | 152 | 0.027927 | 0.125 | 0.08 | 261 | 0 | 0.364 | 1 | 4 | cs | TRUE
152 | LV_5480-1_0_5_line_152 |  | 152 | 153 | 0.019585 | 0.125 | 0.08 | 261 | 0 | 0.364 | 1 | 4 | cs | TRUE
153 | LV_5480-1_0_5_line_153 |  | 153 | 154 | 0.055184 | 0.125 | 0.08 | 261 | 0 | 0.364 | 1 | 4 | cs | TRUE
154 | LV_5480-1_0_5_line_154 |  | 154 | 155 | 0.0022622 | 0.125 | 0.08 | 261 | 0 | 0.364 | 1 | 4 | cs | TRUE
155 | LV_5480-1_0_5_line_155 |  | 155 | 156 | 0.016257 | 0.125 | 0.08 | 261 | 0 | 0.364 | 1 | 4 | cs | TRUE
156 | LV_5480-1_0_5_line_156 |  | 156 | 157 | 0.0009662 | 0.125 | 0.08 | 261 | 0 | 0.364 | 1 | 4 | cs | TRUE
157 | LV_5480-1_0_5_line_157 |  | 157 | 165 | 0.006323 | 0.125 | 0.08 | 261 | 0 | 0.364 | 1 | 4 | cs | TRUE
158 | LV_5480-1_0_5_line_158 |  | 158 | 159 | 0.017371 | 0.125 | 0.08 | 261 | 0 | 0.364 | 1 | 1 | cs | TRUE
159 | LV_5480-1_0_5_line_159 |  | 158 | 160 | 0.051508 | 0.125 | 0.08 | 261 | 0 | 0.364 | 1 | 1 | cs | TRUE
160 | LV_5480-1_0_5_line_160 |  | 159 | 161 | 0.08212 | 0.125 | 0.08 | 261 | 0 | 0.364 | 1 | 1 | cs | TRUE
161 | LV_5480-1_0_5_line_161 |  | 160 | 162 | 0.019006 | 0.125 | 0.08 | 261 | 0 | 0.364 | 1 | 1 | cs | TRUE
162 | LV_5480-1_0_5_line_162 |  | 161 | 163 | 0.12181 | 0.125 | 0.08 | 261 | 0 | 0.364 | 1 | 1 | cs | TRUE
163 | LV_5480-1_0_5_line_163 |  | 162 | 164 | 0.036419 | 0.125 | 0.08 | 261 | 0 | 0.364 | 1 | 1 | cs | TRUE
164 | LV_5480-1_0_5_line_164 |  | 164 | 165 | 0.046923 | 0.125 | 0.08 | 261 | 0 | 0.364 | 1 | 4 | cs | TRUE

## trafo
| name | std_type | hv_bus | lv_bus | sn_mva | vn_hv_kv | vn_lv_kv | vk_percent | vkr_percent | pfe_kw | i0_percent | shift_degree | tap_side | tap_neutral | tap_min | tap_max | tap_step_percent | tap_step_degree | tap_pos | tap_phase_shifter | parallel | df | in_service
0 | LV_5480-1_0_5_trafo_84 | 0.63 MVA 20/0.4 kV | 166 | 93 | 0.63 | 20 | 0.4 | 6 | 1.206 | 1.65 | 0.2619 | 150 | hv | 0 | -2 | 2 | 2.5 | 0 | 0 | FALSE | 1 | 1 | TRUE

## line_geodata
| x0 | y0 | x1 | y1 | x2 | y2 | x3 | y3 | x4 | y4 | x5 | y5 | x6 | y6 | x7 | y7
0 | 2531530.9241 | 1165363.769 | 2531567.257 | 1165413.8688 | 2531571.6841 | 1165419.9897
1 | 2531530.9241 | 1165363.769 | 2531440.8926 | 1165242.5569
2 | 2531402.1231 | 1165192.6747 | 2531415.8016 | 1165208.8608 | 2531440.8926 | 1165242.5569
3 | 2531993.0189 | 1164637.4622 | 2531402.1231 | 1165192.6747
4 | 2532063.6792 | 1164611.7783 | 2531993.0189 | 1164637.4622
5 | 2531925.1712 | 1164217.694 | 2532063.6792 | 1164611.7783
6 | 2531463.5716 | 1163855.6338 | 2531459.3678 | 1163863.7975 | 2531453.1673 | 1163878.8767 | 2531451.1242 | 1163885.0924 | 2531449.0475 | 1163895.7332 | 2531447.3712 | 1163913.9292 | 2531445.0565 | 1163942.6162 | 2531442.5758 | 1163973.462
7 | 2531478.5873 | 1163837.7634 | 2531473.8647 | 1163842.0864 | 2531469.2947 | 1163847.0303 | 2531463.5716 | 1163855.6338
8 | 2531459.3986 | 1163832.3017 | 2531478.4951 | 1163837.7422 | 2531478.5873 | 1163837.7634
9 | 2531478.5873 | 1163837.7634 | 2531481.7338 | 1163834.9695
10 | 2531459.3986 | 1163832.3017 | 2531453.6011 | 1163820.3167 | 2531451.5744 | 1163814.1595
11 | 2531481.7338 | 1163834.9695 | 2531489.2032 | 1163828.337 | 2531502.0405 | 1163819.5744 | 2531507.7078 | 1163815.9079
12 | 2531449.2389 | 1163807.064 | 2531451.5744 | 1163814.1595
13 | 2531525.3759 | 1163804.4774 | 2531507.7078 | 1163815.9079
14 | 2531449.2389 | 1163807.064 | 2531448.705 | 1163805.4421 | 2531444.1224 | 1163791.1865 | 2531443.0118 | 1163786.3223
15 | 2531511.9589 | 1163610.8437 | 2531515.0877 | 1163608.4739 | 2531528.5477 | 1163595.9287
16 | 2531544.42 | 1163581.1351 | 2531528.5477 | 1163595.9287
17 | 2531511.9589 | 1163610.8437 | 2531486.1306 | 1163630.4056 | 2531483.6238 | 1163631.5216
18 | 2531544.42 | 1163581.1351 | 2531556.3408 | 1163570.5488 | 2531562.8673 | 1163566.7419
19 | 2531544.42 | 1163581.1351 | 2531538.5777 | 1163573.4155
20 | 2531483.6238 | 1163631.5216 | 2531482.8408 | 1163631.8701
21 | 2531562.8673 | 1163566.7419 | 2531567.7851 | 1163563.8734
22 | 2531519.128 | 1163547.716 | 2531519.128 | 1163547.716 | 2531538.5777 | 1163573.4155
23 | 2531411.5925 | 1163668.7006 | 2531462.1298 | 1163641.6192 | 2531467.9845 | 1163638.4839 | 2531482.8408 | 1163631.8701
24 | 2531581.4582 | 1163555.898 | 2531567.7851 | 1163563.8734
25 | 2531519.128 | 1163547.716 | 2531517.6748 | 1163544.5531 | 2531517.7507 | 1163541.1392 | 2531521.3111 | 1163536.7507
26 | 2531411.5925 | 1163668.7006 | 2531402.7237 | 1163661.4535 | 2531391.6318 | 1163654.6775
27 | 2531596.8535 | 1163546.9181 | 2531581.4582 | 1163555.898
28 | 2531443.0118 | 1163786.3223 | 2531440.6485 | 1163775.9717
29 | 2531632.152 | 1163522.1243 | 2531630.246 | 1163524.9365 | 2531628.2284 | 1163527.3608 | 2531625.6758 | 1163529.8913 | 2531596.8535 | 1163546.9181
30 | 2531596.8535 | 1163546.9181 | 2531582.0057 | 1163524.0423
31 | 2531632.152 | 1163522.1243 | 2531627.4613 | 1163518.5313 | 2531623.8218 | 1163515.7601 | 2531620.4894 | 1163512.3739 | 2531617.503 | 1163508.4391 | 2531602.5955 | 1163484.1731
32 | 2531632.152 | 1163522.1243 | 2531645.9695 | 1163524.8308
33 | 2531556.8347 | 1163506.6667 | 2531562.9795 | 1163502.5128 | 2531566.6446 | 1163502.8267 | 2531569.7351 | 1163505.1372 | 2531582.0057 | 1163524.0423
34 | 2531623.3594 | 1163458.3888 | 2531625.4226 | 1163464.6688 | 2531624.7928 | 1163465.8655 | 2531617.5842 | 1163471.2062 | 2531617.9671 | 1163474.5593 | 2531613.4519 | 1163476.9565 | 2531602.5955 | 1163484.1731
35 | 2531577.0444 | 1163440.1286 | 2531582.3436 | 1163450.0626 | 2531602.5955 | 1163484.1731
36 | 2531659.9359 | 1163527.5665 | 2531645.9695 | 1163524.8308
37 | 2531556.7116 | 1163506.7499 | 2531556.8347 | 1163506.6667
38 | 2531536.1425 | 1163520.6546 | 2531556.7116 | 1163506.7499
39 | 2531536.0004 | 1163520.7507 | 2531536.1425 | 1163520.6546
40 | 2531577.0444 | 1163440.1286 | 2531570.8262 | 1163436.9421 | 2531567.2686 | 1163434.637 | 2531567.2686 | 1163434.637
41 | 2531659.9359 | 1163527.5665 | 2531676.7899 | 1163530.7033
42 | 2531659.9359 | 1163527.5665 | 2531660.2232 | 1163520.5037 | 2531660.159 | 1163518.9035 | 2531659.6856 | 1163517.019 | 2531658.8607 | 1163515.2163 | 2531649.4592 | 1163500.5776
43 | 2531688.9757 | 1163604.1083 | 2531688.9272 | 1163603.7997
44 | 2531689.0375 | 1163604.5017 | 2531688.9757 | 1163604.1083
45 | 2531688.9272 | 1163603.7997 | 2531685.4667 | 1163581.7846
46 | 2531694.9528 | 1163633.4049 | 2531691.0713 | 1163617.4401 | 2531689.0375 | 1163604.5017
47 | 2531685.4667 | 1163581.7846 | 2531683.9856 | 1163572.3622 | 2531683.9856 | 1163572.3622
48 | 2531694.9528 | 1163633.4049 | 2531696.5424 | 1163638.8177
49 | 2531694.9528 | 1163633.4049 | 2531710.2212 | 1163628.6427
50 | 2531684.0627 | 1163562.7466 | 2531683.9856 | 1163572.3622
51 | 2531696.5424 | 1163638.8177 | 2531701.5616 | 1163655.9097
52 | 2531710.2212 | 1163628.6427 | 2531723.3373 | 1163624.5517
53 | 2531719.6201 | 1163717.0377 | 2531717.4012 | 1163709.8478 | 2531701.5616 | 1163655.9097
54 | 2531746.6937 | 1163618.4485 | 2531728.2474 | 1163623.0203 | 2531723.3373 | 1163624.5517
55 | 2531649.4592 | 1163500.5776 | 2531644.6207 | 1163493.0438 | 2531638.5209 | 1163490.8231 | 2531632.7917 | 1163482.768
56 | 2531684.3084 | 1163532.1027 | 2531676.7899 | 1163530.7033
57 | 2531684.3084 | 1163532.1027 | 2531702.9851 | 1163533.5449
58 | 2531702.9851 | 1163533.5449 | 2531713.5938 | 1163534.3641
59 | 2531735.4999 | 1163536.0558 | 2531713.5938 | 1163534.3641
60 | 2531735.4999 | 1163536.0558 | 2531753.3838 | 1163498.1807
61 | 2531735.4999 | 1163536.0558 | 2531747.4372 | 1163551.5646
62 | 2531757.1799 | 1163490.1412 | 2531753.3838 | 1163498.1807
63 | 2531747.838 | 1163552.0854 | 2531747.4372 | 1163551.5646
64 | 2531757.1799 | 1163490.1412 | 2531757.8723 | 1163488.6748 | 2531771.2961 | 1163461.1633
65 | 2531751.3011 | 1163556.5845 | 2531747.838 | 1163552.0854
66 | 2531546.4349 | 1163401.4655 | 2531539.5782 | 1163385.7587 | 2531532.6193 | 1163368.017 | 2531523.3308 | 1163338.1174 | 2531517.5165 | 1163327.3777 | 2531513.4751 | 1163322.9658 | 2531512.133 | 1163321.4914
67 | 2531550.4521 | 1163409.6359 | 2531548.034 | 1163405.1287 | 2531546.4349 | 1163401.4655
68 | 2531477.8455 | 1163306.9046 | 2531492.9104 | 1163320.5769 | 2531500.7137 | 1163324.3789 | 2531509.5752 | 1163323.5662 | 2531512.133 | 1163321.4914 | 2531512.133 | 1163321.4914
69 | 2531552.0127 | 1163412.5447 | 2531550.4521 | 1163409.6359
70 | 2531459.566 | 1163287.8392 | 2531465.135 | 1163297.8813 | 2531470.7722 | 1163300.485 | 2531477.8455 | 1163306.9046
71 | 2531552.0127 | 1163412.5447 | 2531555.0233 | 1163418.1563 | 2531559.7494 | 1163425.5176 | 2531564.5265 | 1163431.9779 | 2531567.2686 | 1163434.637
72 | 2531459.566 | 1163287.8392 | 2531463.4211 | 1163286.6612 | 2531467.8473 | 1163285.3513
73 | 2531459.566 | 1163287.8392 | 2531454.4668 | 1163289.3227
74 | 2531467.8473 | 1163285.3513 | 2531481.6297 | 1163281.2725 | 2531489.8212 | 1163278.8675
75 | 2531429.8758 | 1163294.6376 | 2531443.2576 | 1163292.5837 | 2531454.4668 | 1163289.3227
76 | 2531429.8758 | 1163294.6376 | 2531426.227 | 1163295.1976
77 | 2531786.2993 | 1163426.717 | 2531783.5527 | 1163435.0974 | 2531780.8533 | 1163441.5761 | 2531771.2961 | 1163461.1633
78 | 2531786.2993 | 1163426.717 | 2531790.3158 | 1163428.2834 | 2531792.8864 | 1163430.0218 | 2531795.1777 | 1163432.1192 | 2531797.7865 | 1163435.2024 | 2531805.7221 | 1163447.1459
79 | 2531811.4533 | 1163455.7718 | 2531805.7221 | 1163447.1459
80 | 2531751.3011 | 1163556.5845 | 2531753.7704 | 1163559.7926
81 | 2531771.467 | 1163582.7841 | 2531753.7704 | 1163559.7926
82 | 2531771.467 | 1163582.7841 | 2531757.5078 | 1163591.2109
83 | 2531787.8595 | 1163604.3431 | 2531771.467 | 1163582.7841
84 | 2531733.127 | 1163603.597 | 2531751.4586 | 1163594.8628 | 2531757.5078 | 1163591.2109
85 | 2531787.8595 | 1163604.3431 | 2531803.6176 | 1163626.0318 | 2531838.2483 | 1163606.4719
86 | 2531787.8595 | 1163604.3431 | 2531780.759 | 1163607.7368 | 2531772.7306 | 1163610.76
87 | 2531838.2483 | 1163606.4719 | 2531821.6069 | 1163577.8226 | 2531818.2016 | 1163576.1048 | 2531814.8163 | 1163576.8214 | 2531811.4283 | 1163578.9179
88 | 2531746.6937 | 1163618.4485 | 2531763.1322 | 1163614.3743 | 2531772.7306 | 1163610.76
89 | 2531719.6201 | 1163717.0377 | 2531767.3711 | 1163704.1875 | 2531783.7403 | 1163700.8217 | 2531792.3708 | 1163708.7169
90 | 2531792.3708 | 1163708.7169 | 2531787.8627 | 1163719.1296 | 2531788.5968 | 1163738.5543 | 2531788.798 | 1163741.2566
91 | 2531719.6201 | 1163717.0377 | 2531724.4286 | 1163734.3705 | 2531724.6728 | 1163735.255
92 | 2531719.6201 | 1163717.0377 | 2531710.9454 | 1163720.7496 | 2531708.0312 | 1163721.7688
93 | 2531788.8196 | 1163741.5457 | 2531788.798 | 1163741.2566
94 | 2531724.6728 | 1163735.255 | 2531727.0012 | 1163743.6909 | 2531727.0012 | 1163743.6909
95 | 2531687.7526 | 1163728.8605 | 2531708.0312 | 1163721.7688
96 | 2531869.8072 | 1163762.234 | 2531879.4236 | 1163736.2214 | 2531894.7277 | 1163742.2734
97 | 2531894.7277 | 1163742.2734 | 2531929.6375 | 1163757.9247
98 | 2531869.8072 | 1163762.234 | 2531853.6425 | 1163765.498
99 | 2531869.8072 | 1163762.234 | 2531868.5736 | 1163765.5721 | 2531868.724 | 1163778.8112 | 2531874.7475 | 1163804.7017 | 2531877.2575 | 1163815.4853
100 | 2531938.356 | 1163762.1076 | 2531933.7616 | 1163759.7737 | 2531929.6375 | 1163757.9247
101 | 2531840.0147 | 1163768.033 | 2531850.2048 | 1163766.1921 | 2531853.6425 | 1163765.498
102 | 2531877.2575 | 1163815.4853 | 2531884.1892 | 1163845.2662
103 | 2531788.8196 | 1163741.5457 | 2531788.9583 | 1163743.4085 | 2531791.8092 | 1163750.2688 | 2531792.0694 | 1163751.0256
104 | 2531687.7526 | 1163728.8605 | 2531664.7421 | 1163736.9078
105 | 2531661.6377 | 1163737.9934 | 2531664.7421 | 1163736.9078
106 | 2531636.6498 | 1163746.7322 | 2531661.6377 | 1163737.9934
107 | 2531636.6498 | 1163746.7322 | 2531650.5729 | 1163795.5898 | 2531652.3674 | 1163797.8304
108 | 2531636.6498 | 1163746.7322 | 2531635.3209 | 1163747.1862
109 | 2531721.2933 | 1163756.3629 | 2531721.2933 | 1163756.3629 | 2531725.1184 | 1163751.9058 | 2531727.0012 | 1163743.6909
110 | 2531656.5297 | 1163803.0274 | 2531652.3674 | 1163797.8304
111 | 2531617.7285 | 1163753.1975 | 2531635.3209 | 1163747.1862
112 | 2531721.2933 | 1163756.3629 | 2531717.0342 | 1163758.8074
113 | 2531715.1672 | 1163759.879 | 2531717.0342 | 1163758.8074
114 | 2531818.3124 | 1163779.2987 | 2531830.1959 | 1163773.479 | 2531837.5308 | 1163768.4818 | 2531840.0147 | 1163768.033
115 | 2531892.4772 | 1163880.8737 | 2531884.1892 | 1163845.2662
116 | 2531892.4772 | 1163880.8737 | 2531894.4521 | 1163889.3588 | 2531894.9239 | 1163895.385
117 | 2531894.9239 | 1163895.385 | 2531895.0387 | 1163896.8512
118 | 2531895.1198 | 1163897.8872 | 2531895.0387 | 1163896.8512
119 | 2531805.1195 | 1163785.7596 | 2531818.3124 | 1163779.2987
120 | 2531796.669 | 1163764.4048 | 2531792.0694 | 1163751.0256
121 | 2531805.1195 | 1163785.7596 | 2531797.7902 | 1163767.6661 | 2531796.669 | 1163764.4048
122 | 2531805.1195 | 1163785.7596 | 2531810.5709 | 1163794.3047
123 | 2531801.6305 | 1163833.5449 | 2531808.745 | 1163830.4434 | 2531817.9961 | 1163823.5456 | 2531819.8122 | 1163819.5672 | 2531819.0716 | 1163812.3605 | 2531813.8931 | 1163799.5121 | 2531810.5709 | 1163794.3047
124 | 2531895.4927 | 1163902.6501 | 2531895.1198 | 1163897.8872
125 | 2531525.3759 | 1163804.4774 | 2531514.8119 | 1163774.181
126 | 2531525.3759 | 1163804.4774 | 2531560.4574 | 1163782.3093 | 2531565.9145 | 1163778.6796
127 | 2531514.8119 | 1163774.181 | 2531512.5613 | 1163772.9616 | 2531509.3476 | 1163773.2651 | 2531500.2313 | 1163778.8317
128 | 2531514.8119 | 1163774.181 | 2531527.6796 | 1163766.3753
129 | 2531565.9145 | 1163778.6796 | 2531573.8751 | 1163773.3847 | 2531582.7837 | 1163768.2449
130 | 2531497.296 | 1163780.6241 | 2531500.2313 | 1163778.8317
131 | 2531540.5696 | 1163758.5562 | 2531527.6796 | 1163766.3753
132 | 2531597.6579 | 1163760.6971 | 2531591.2329 | 1163763.3701 | 2531582.7837 | 1163768.2449
133 | 2531497.296 | 1163780.6241 | 2531490.2565 | 1163784.9226
134 | 2531597.6579 | 1163760.6971 | 2531599.177 | 1163760.0651
135 | 2531599.177 | 1163760.0651 | 2531606.2896 | 1163757.1061 | 2531617.7285 | 1163753.1975
136 | 2531490.1634 | 1163784.9795 | 2531490.2565 | 1163784.9226
137 | 2531662.4226 | 1163810.3854 | 2531656.5297 | 1163803.0274
138 | 2531896.1293 | 1163910.7816 | 2531895.8631 | 1163907.3811
139 | 2531896.1293 | 1163910.7816 | 2531898.1434 | 1163936.5084
140 | 2531895.4927 | 1163902.6501 | 2531895.8631 | 1163907.3811
141 | 2531899.0685 | 1163948.0553 | 2531898.7166 | 1163943.8298 | 2531898.1434 | 1163936.5084
142 | 2531899.282 | 1163950.6186 | 2531899.0685 | 1163948.0553
143 | 2531899.3487 | 1163951.4194 | 2531899.282 | 1163950.6186
144 | 2531899.7822 | 1163956.6229 | 2531899.3487 | 1163951.4194
145 | 2531899.7822 | 1163956.6229 | 2531900.595 | 1163966.3816
146 | 2531900.595 | 1163966.3816 | 2531903.5724 | 1164002.1267
147 | 2531903.831 | 1164005.2308 | 2531903.5724 | 1164002.1267
148 | 2531904.5619 | 1164014.0053 | 2531903.831 | 1164005.2308
149 | 2531904.5619 | 1164014.0053 | 2531905.185 | 1164021.4861
150 | 2531905.185 | 1164021.4861 | 2531905.9531 | 1164030.7074 | 2531906.8687 | 1164043.5535
151 | 2531908.8542 | 1164071.4097 | 2531906.8687 | 1164043.5535
152 | 2531908.8542 | 1164071.4097 | 2531910.2466 | 1164090.9448
153 | 2531910.2466 | 1164090.9448 | 2531912.4852 | 1164122.3512 | 2531914.1314 | 1164145.9919
154 | 2531914.2885 | 1164148.2487 | 2531914.1314 | 1164145.9919
155 | 2531915.4178 | 1164164.4664 | 2531914.2885 | 1164148.2487
156 | 2531915.4849 | 1164165.4302 | 2531915.4178 | 1164164.4664
157 | 2531915.9241 | 1164171.738 | 2531915.4849 | 1164165.4302
158 | 2531820.8162 | 1164241.0298 | 2531803.8684 | 1164244.8419
159 | 2531820.8162 | 1164241.0298 | 2531871.0689 | 1164229.7264
160 | 2531723.7499 | 1164262.863 | 2531803.8684 | 1164244.8419
161 | 2531871.0689 | 1164229.7264 | 2531889.6117 | 1164225.5556
162 | 2531723.7499 | 1164262.863 | 2531604.8385 | 1164289.2951
163 | 2531925.1712 | 1164217.694 | 2531916.2541 | 1164219.5629 | 2531889.6117 | 1164225.5556
164 | 2531925.1712 | 1164217.694 | 2531916.2646 | 1164176.6276 | 2531915.9241 | 1164171.738

## bus_geodata
| x | y | coords
0 | 2531530.9241 | 1165363.769
1 | 2531571.6841 | 1165419.9897
2 | 2531440.8926 | 1165242.5569
3 | 2531402.1231 | 1165192.6747
4 | 2531993.0189 | 1164637.4622
5 | 2532063.6792 | 1164611.7783
6 | 2531442.5758 | 1163973.462
7 | 2531463.5716 | 1163855.6338
8 | 2531478.5873 | 1163837.7634
9 | 2531459.3986 | 1163832.3017
10 | 2531481.7338 | 1163834.9695
11 | 2531451.5744 | 1163814.1595
12 | 2531507.7078 | 1163815.9079
13 | 2531449.2389 | 1163807.064
14 | 2531528.5477 | 1163595.9287
15 | 2531511.9589 | 1163610.8437
16 | 2531544.42 | 1163581.1351
17 | 2531483.6238 | 1163631.5216
18 | 2531562.8673 | 1163566.7419
19 | 2531538.5777 | 1163573.4155
20 | 2531482.8409 | 1163631.8701
21 | 2531567.7851 | 1163563.8734
22 | 2531519.128 | 1163547.716
23 | 2531411.5925 | 1163668.7006
24 | 2531581.4582 | 1163555.898
25 | 2531521.3111 | 1163536.7507
26 | 2531391.6318 | 1163654.6775
27 | 2531440.6485 | 1163775.9717
28 | 2531443.0118 | 1163786.3223
29 | 2531596.8535 | 1163546.9181
30 | 2531632.152 | 1163522.1243
31 | 2531582.0057 | 1163524.0423
32 | 2531602.5955 | 1163484.1731
33 | 2531645.9695 | 1163524.8308
34 | 2531556.8347 | 1163506.6667
35 | 2531556.7116 | 1163506.7499
36 | 2531536.1425 | 1163520.6546
37 | 2531536.0004 | 1163520.7507
38 | 2531623.3594 | 1163458.3888
39 | 2531577.0444 | 1163440.1286
40 | 2531659.9359 | 1163527.5665
41 | 2531688.9757 | 1163604.1083
42 | 2531688.9272 | 1163603.7997
43 | 2531689.0375 | 1163604.5017
44 | 2531685.4667 | 1163581.7846
45 | 2531694.9528 | 1163633.4049
46 | 2531683.9856 | 1163572.3622
47 | 2531696.5424 | 1163638.8177
48 | 2531710.2212 | 1163628.6427
49 | 2531684.0627 | 1163562.7466
50 | 2531701.5616 | 1163655.9097
51 | 2531723.3373 | 1163624.5517
52 | 2531649.4592 | 1163500.5776
53 | 2531632.7917 | 1163482.768
54 | 2531676.7899 | 1163530.7033
55 | 2531684.3084 | 1163532.1027
56 | 2531702.9851 | 1163533.5449
57 | 2531713.5938 | 1163534.3641
58 | 2531735.4999 | 1163536.0558
59 | 2531753.3838 | 1163498.1807
60 | 2531747.4372 | 1163551.5646
61 | 2531757.1799 | 1163490.1412
62 | 2531747.838 | 1163552.0854
63 | 2531546.4349 | 1163401.4655
64 | 2531512.133 | 1163321.4914
65 | 2531550.4521 | 1163409.6359
66 | 2531477.8455 | 1163306.9046
67 | 2531552.0127 | 1163412.5447
68 | 2531459.566 | 1163287.8392
69 | 2531567.2686 | 1163434.637
70 | 2531467.8473 | 1163285.3513
71 | 2531454.4668 | 1163289.3227
72 | 2531426.227 | 1163295.1976
73 | 2531429.8757 | 1163294.6376
74 | 2531489.8212 | 1163278.8675
75 | 2531771.2961 | 1163461.1633
76 | 2531786.2993 | 1163426.717
77 | 2531805.7221 | 1163447.1459
78 | 2531811.4533 | 1163455.7718
79 | 2531751.3011 | 1163556.5845
80 | 2531753.7704 | 1163559.7926
81 | 2531771.467 | 1163582.7841
82 | 2531757.5078 | 1163591.2109
83 | 2531787.8595 | 1163604.3431
84 | 2531733.127 | 1163603.597
85 | 2531838.2483 | 1163606.4719
86 | 2531772.7306 | 1163610.76
87 | 2531792.3708 | 1163708.7169
88 | 2531719.6201 | 1163717.0377
89 | 2531788.798 | 1163741.2566
90 | 2531811.4283 | 1163578.9179
91 | 2531746.6937 | 1163618.4485
92 | 2531724.6728 | 1163735.255
93 | 2531708.0312 | 1163721.7688
94 | 2531894.7277 | 1163742.2734
95 | 2531869.8072 | 1163762.234
96 | 2531929.6375 | 1163757.9247
97 | 2531853.6425 | 1163765.498
98 | 2531877.2575 | 1163815.4853
99 | 2531788.8196 | 1163741.5457
100 | 2531687.7526 | 1163728.8605
101 | 2531664.7421 | 1163736.9078
102 | 2531661.6377 | 1163737.9934
103 | 2531636.6498 | 1163746.7322
104 | 2531727.0012 | 1163743.6909
105 | 2531652.3674 | 1163797.8304
106 | 2531635.3209 | 1163747.1862
107 | 2531721.2933 | 1163756.3629
108 | 2531717.0342 | 1163758.8074
109 | 2531715.1672 | 1163759.879
110 | 2531938.356 | 1163762.1076
111 | 2531840.0147 | 1163768.033
112 | 2531884.1892 | 1163845.2662
113 | 2531892.4772 | 1163880.8737
114 | 2531894.9239 | 1163895.385
115 | 2531895.0387 | 1163896.8512
116 | 2531818.3124 | 1163779.2987
117 | 2531792.0694 | 1163751.0256
118 | 2531796.669 | 1163764.4048
119 | 2531805.1195 | 1163785.7596
120 | 2531810.5709 | 1163794.3047
121 | 2531801.6305 | 1163833.5449
122 | 2531895.1198 | 1163897.8872
123 | 2531525.3759 | 1163804.4774
124 | 2531514.8119 | 1163774.181
125 | 2531565.9145 | 1163778.6796
126 | 2531500.2313 | 1163778.8317
127 | 2531527.6796 | 1163766.3753
128 | 2531582.7837 | 1163768.2449
129 | 2531497.296 | 1163780.6241
130 | 2531540.5696 | 1163758.5562
131 | 2531597.6579 | 1163760.6971
132 | 2531599.177 | 1163760.0651
133 | 2531617.7285 | 1163753.1975
134 | 2531490.2565 | 1163784.9226
135 | 2531490.1634 | 1163784.9795
136 | 2531656.5297 | 1163803.0274
137 | 2531662.4226 | 1163810.3854
138 | 2531896.1293 | 1163910.7816
139 | 2531895.8631 | 1163907.3811
140 | 2531898.1434 | 1163936.5084
141 | 2531895.4927 | 1163902.6501
142 | 2531899.0685 | 1163948.0553
143 | 2531899.282 | 1163950.6186
144 | 2531899.3487 | 1163951.4194
145 | 2531899.7822 | 1163956.6229
146 | 2531900.595 | 1163966.3816
147 | 2531903.5724 | 1164002.1267
148 | 2531903.831 | 1164005.2308
149 | 2531904.5619 | 1164014.0053
150 | 2531905.185 | 1164021.4861
151 | 2531906.8687 | 1164043.5535
152 | 2531908.8542 | 1164071.4097
153 | 2531910.2466 | 1164090.9448
154 | 2531914.1314 | 1164145.9919
155 | 2531914.2885 | 1164148.2487
156 | 2531915.4178 | 1164164.4664
157 | 2531915.4849 | 1164165.4302
158 | 2531820.8162 | 1164241.0298
159 | 2531803.8684 | 1164244.8419
160 | 2531871.0689 | 1164229.7264
161 | 2531723.7499 | 1164262.863
162 | 2531889.6117 | 1164225.5556
163 | 2531604.8385 | 1164289.2951
164 | 2531925.1712 | 1164217.694
165 | 2531915.9241 | 1164171.738
166 | 2531719.6201 | 1163717.0377

## line_std_types
| c_nf_per_km | r_ohm_per_km | x_ohm_per_km | max_i_ka | type | q_mm2 | alpha | voltage_rating
NAYY 4x50 SE | 210 | 0.642 | 0.083 | 0.142 | cs | 50 | 0.00403 | LV
NAYY 4x120 SE | 264 | 0.225 | 0.08 | 0.242 | cs | 120 | 0.00403 | LV
NAYY 4x150 SE | 261 | 0.208 | 0.08 | 0.27 | cs | 150 | 0.00403 | LV
NA2XS2Y 1x95 RM/25 12/20 kV | 216 | 0.313 | 0.132 | 0.252 | cs | 95 | 0.00403 | MV
NA2XS2Y 1x185 RM/25 12/20 kV | 273 | 0.161 | 0.117 | 0.362 | cs | 185 | 0.00403 | MV
NA2XS2Y 1x240 RM/25 12/20 kV | 304 | 0.122 | 0.112 | 0.421 | cs | 240 | 0.00403 | MV
NA2XS2Y 1x95 RM/25 6/10 kV | 315 | 0.313 | 0.123 | 0.249 | cs | 95 | 0.00403 | MV
NA2XS2Y 1x185 RM/25 6/10 kV | 406 | 0.161 | 0.11 | 0.358 | cs | 185 | 0.00403 | MV
NA2XS2Y 1x240 RM/25 6/10 kV | 456 | 0.122 | 0.105 | 0.416 | cs | 240 | 0.00403 | MV
NA2XS2Y 1x150 RM/25 12/20 kV | 250 | 0.206 | 0.116 | 0.319 | cs | 150 | 0.00403 | MV
NA2XS2Y 1x120 RM/25 12/20 kV | 230 | 0.253 | 0.119 | 0.283 | cs | 120 | 0.00403 | MV
NA2XS2Y 1x70 RM/25 12/20 kV | 190 | 0.443 | 0.132 | 0.22 | cs | 70 | 0.00403 | MV
NA2XS2Y 1x150 RM/25 6/10 kV | 360 | 0.206 | 0.11 | 0.315 | cs | 150 | 0.00403 | MV
NA2XS2Y 1x120 RM/25 6/10 kV | 340 | 0.253 | 0.113 | 0.28 | cs | 120 | 0.00403 | MV
NA2XS2Y 1x70 RM/25 6/10 kV | 280 | 0.443 | 0.123 | 0.217 | cs | 70 | 0.00403 | MV
N2XS(FL)2Y 1x120 RM/35 64/110 kV | 112 | 0.153 | 0.166 | 0.366 | cs | 120 | 0.00393 | HV
N2XS(FL)2Y 1x185 RM/35 64/110 kV | 125 | 0.099 | 0.156 | 0.457 | cs | 185 | 0.00393 | HV
N2XS(FL)2Y 1x240 RM/35 64/110 kV | 135 | 0.075 | 0.149 | 0.526 | cs | 240 | 0.00393 | HV
N2XS(FL)2Y 1x300 RM/35 64/110 kV | 144 | 0.06 | 0.144 | 0.588 | cs | 300 | 0.00393 | HV
15-AL1/3-ST1A 0.4 | 11 | 1.8769 | 0.35 | 0.105 | ol | 16 | 0.00403 | LV
24-AL1/4-ST1A 0.4 | 11.25 | 1.2012 | 0.335 | 0.14 | ol | 24 | 0.00403 | LV
48-AL1/8-ST1A 0.4 | 12.2 | 0.5939 | 0.3 | 0.21 | ol | 48 | 0.00403 | LV
94-AL1/15-ST1A 0.4 | 13.2 | 0.306 | 0.29 | 0.35 | ol | 94 | 0.00403 | LV
34-AL1/6-ST1A 10.0 | 9.7 | 0.8342 | 0.36 | 0.17 | ol | 34 | 0.00403 | MV
48-AL1/8-ST1A 10.0 | 10.1 | 0.5939 | 0.35 | 0.21 | ol | 48 | 0.00403 | MV
70-AL1/11-ST1A 10.0 | 10.4 | 0.4132 | 0.339 | 0.29 | ol | 70 | 0.00403 | MV
94-AL1/15-ST1A 10.0 | 10.75 | 0.306 | 0.33 | 0.35 | ol | 94 | 0.00403 | MV
122-AL1/20-ST1A 10.0 | 11.1 | 0.2376 | 0.323 | 0.41 | ol | 122 | 0.00403 | MV
149-AL1/24-ST1A 10.0 | 11.25 | 0.194 | 0.315 | 0.47 | ol | 149 | 0.00403 | MV
34-AL1/6-ST1A 20.0 | 9.15 | 0.8342 | 0.382 | 0.17 | ol | 34 | 0.00403 | MV
48-AL1/8-ST1A 20.0 | 9.5 | 0.5939 | 0.372 | 0.21 | ol | 48 | 0.00403 | MV
70-AL1/11-ST1A 20.0 | 9.7 | 0.4132 | 0.36 | 0.29 | ol | 70 | 0.00403 | MV
94-AL1/15-ST1A 20.0 | 10 | 0.306 | 0.35 | 0.35 | ol | 94 | 0.00403 | MV
122-AL1/20-ST1A 20.0 | 10.3 | 0.2376 | 0.344 | 0.41 | ol | 122 | 0.00403 | MV
149-AL1/24-ST1A 20.0 | 10.5 | 0.194 | 0.337 | 0.47 | ol | 149 | 0.00403 | MV
184-AL1/30-ST1A 20.0 | 10.75 | 0.1571 | 0.33 | 0.535 | ol | 184 | 0.00403 | MV
243-AL1/39-ST1A 20.0 | 11 | 0.1188 | 0.32 | 0.645 | ol | 243 | 0.00403 | MV
48-AL1/8-ST1A 110.0 | 8 | 0.5939 | 0.46 | 0.21 | ol | 48 | 0.00403 | HV
70-AL1/11-ST1A 110.0 | 8.4 | 0.4132 | 0.45 | 0.29 | ol | 70 | 0.00403 | HV
94-AL1/15-ST1A 110.0 | 8.65 | 0.306 | 0.44 | 0.35 | ol | 94 | 0.00403 | HV
122-AL1/20-ST1A 110.0 | 8.5 | 0.2376 | 0.43 | 0.41 | ol | 122 | 0.00403 | HV
149-AL1/24-ST1A 110.0 | 8.75 | 0.194 | 0.41 | 0.47 | ol | 149 | 0.00403 | HV
184-AL1/30-ST1A 110.0 | 8.8 | 0.1571 | 0.4 | 0.535 | ol | 184 | 0.00403 | HV
243-AL1/39-ST1A 110.0 | 9 | 0.1188 | 0.39 | 0.645 | ol | 243 | 0.00403 | HV
305-AL1/39-ST1A 110.0 | 9.2 | 0.0949 | 0.38 | 0.74 | ol | 305 | 0.00403 | HV
490-AL1/64-ST1A 110.0 | 9.75 | 0.059 | 0.37 | 0.96 | ol | 490 | 0.00403 | HV
679-AL1/86-ST1A 110.0 | 9.95 | 0.042 | 0.36 | 1.15 | ol | 679 | 0.00403 | HV
490-AL1/64-ST1A 220.0 | 10 | 0.059 | 0.285 | 0.96 | ol | 490 | 0.00403 | HV
679-AL1/86-ST1A 220.0 | 11.7 | 0.042 | 0.275 | 1.15 | ol | 679 | 0.00403 | HV
490-AL1/64-ST1A 380.0 | 11 | 0.059 | 0.253 | 0.96 | ol | 490 | 0.00403 | HV
679-AL1/86-ST1A 380.0 | 14.6 | 0.042 | 0.25 | 1.15 | ol | 679 | 0.00403 | HV

## trafo_std_types
| i0_percent | pfe_kw | vkr_percent | sn_mva | vn_lv_kv | vn_hv_kv | vk_percent | shift_degree | vector_group | tap_side | tap_neutral | tap_min | tap_max | tap_step_degree | tap_step_percent | tap_phase_shifter
160 MVA 380/110 kV | 0.06 | 60 | 0.25 | 160 | 110 | 380 | 12.2 | 0 | Yy0 | hv | 0 | -9 | 9 | 0 | 1.5 | FALSE
100 MVA 220/110 kV | 0.06 | 55 | 0.26 | 100 | 110 | 220 | 12 | 0 | Yy0 | hv | 0 | -9 | 9 | 0 | 1.5 | FALSE
63 MVA 110/20 kV | 0.04 | 22 | 0.32 | 63 | 20 | 110 | 18 | 150 | YNd5 | hv | 0 | -9 | 9 | 0 | 1.5 | FALSE
40 MVA 110/20 kV | 0.05 | 18 | 0.34 | 40 | 20 | 110 | 16.2 | 150 | YNd5 | hv | 0 | -9 | 9 | 0 | 1.5 | FALSE
25 MVA 110/20 kV | 0.07 | 14 | 0.41 | 25 | 20 | 110 | 12 | 150 | YNd5 | hv | 0 | -9 | 9 | 0 | 1.5 | FALSE
63 MVA 110/10 kV | 0.04 | 22 | 0.32 | 63 | 10 | 110 | 18 | 150 | YNd5 | hv | 0 | -9 | 9 | 0 | 1.5 | FALSE
40 MVA 110/10 kV | 0.05 | 18 | 0.34 | 40 | 10 | 110 | 16.2 | 150 | YNd5 | hv | 0 | -9 | 9 | 0 | 1.5 | FALSE
25 MVA 110/10 kV | 0.07 | 14 | 0.41 | 25 | 10 | 110 | 12 | 150 | YNd5 | hv | 0 | -9 | 9 | 0 | 1.5 | FALSE
0.25 MVA 20/0.4 kV | 0.32 | 0.8 | 1.44 | 0.25 | 0.4 | 20 | 6 | 150 | Yzn5 | hv | 0 | -2 | 2 | 0 | 2.5 | FALSE
0.4 MVA 20/0.4 kV | 0.3375 | 1.35 | 1.425 | 0.4 | 0.4 | 20 | 6 | 150 | Dyn5 | hv | 0 | -2 | 2 | 0 | 2.5 | FALSE
0.63 MVA 20/0.4 kV | 0.2619 | 1.65 | 1.206 | 0.63 | 0.4 | 20 | 6 | 150 | Dyn5 | hv | 0 | -2 | 2 | 0 | 2.5 | FALSE
0.25 MVA 10/0.4 kV | 0.24 | 0.6 | 1.2 | 0.25 | 0.4 | 10 | 4 | 150 | Dyn5 | hv | 0 | -2 | 2 | 0 | 2.5 | FALSE
0.4 MVA 10/0.4 kV | 0.2375 | 0.95 | 1.325 | 0.4 | 0.4 | 10 | 4 | 150 | Dyn5 | hv | 0 | -2 | 2 | 0 | 2.5 | FALSE
0.63 MVA 10/0.4 kV | 0.1873 | 1.18 | 1.0794 | 0.63 | 0.4 | 10 | 4 | 150 | Dyn5 | hv | 0 | -2 | 2 | 0 | 2.5 | FALSE

## trafo3w_std_types
| sn_hv_mva | sn_mv_mva | sn_lv_mva | vn_hv_kv | vn_mv_kv | vn_lv_kv | vk_hv_percent | vk_mv_percent | vk_lv_percent | vkr_hv_percent | vkr_mv_percent | vkr_lv_percent | pfe_kw | i0_percent | shift_mv_degree | shift_lv_degree | vector_group | tap_side | tap_neutral | tap_min | tap_max | tap_step_percent
63/25/38 MVA 110/20/10 kV | 63 | 25 | 38 | 110 | 20 | 10 | 10.4 | 10.4 | 10.4 | 0.28 | 0.32 | 0.35 | 35 | 0.89 | 0 | 0 | YN0yn0yn0 | hv | 0 | -10 | 10 | 1.2
63/25/38 MVA 110/10/10 kV | 63 | 25 | 38 | 110 | 10 | 10 | 10.4 | 10.4 | 10.4 | 0.28 | 0.32 | 0.35 | 35 | 0.89 | 0 | 0 | YN0yn0yn0 | hv | 0 | -10 | 10 | 1.2

## fuse_std_types
| fuse_type | i_rated_a | t_avg | t_min | t_total | x_avg | x_min | x_total
HV 100A | HV 100A | 100 | 0 | [10.0, 3.64, 0.854, 0.281, 0.1, 0.0531, 0.022, 0.01] | [10.0, 4.267, 1.21, 0.403, 0.1, 0.058, 0.022, 0.01] | 0 | [300.0, 350.0, 450.0, 550.0, 700.0, 850.0, 1200.0, 1752.0] | [600.0, 700.0, 900.0, 1150.0, 1665.0, 2000.0, 3000.0, 4313.0]
HV 10A | HV 10A | 10 | 0 | [10.0, 1675.0, 0.344, 0.156, 0.1, 0.0417, 0.0171, 0.01] | [10.0, 1.3, 0.3, 0.155, 0.1, 0.0555, 0.023, 0.01] | 0 | [30.0, 32.0, 35.0, 37.0, 39.0, 50.0, 70.0, 88.0] | [60.0, 70.0, 80.0, 87.0, 94.0, 110.0, 150.0, 216.0]
HV 125A | HV 125A | 125 | 0 | [10.0, 1.82, 0.344, 0.1, 0.0467, 0.0269, 0.01] | [10.0, 2.478, 0.426, 0.1, 0.0427, 0.0211, 0.01] | 0 | [375.0, 500.0, 700.0, 925.0, 1200.0, 1500.0, 2341.0] | [750.0, 1000.0, 1500.0, 2200.0, 3000.0, 4000.0, 5765.0]
HV 160A | HV 160A | 160 | 0 | [10.0, 4.15, 1.03, 0.198, 0.1, 0.051, 0.0172, 0.01] | [10.0, 2.3, 0.734, 0.274, 0.1, 0.046, 0.0177, 0.01] | 0 | [480.0, 550.0, 700.0, 1000.0, 1260.0, 1600.0, 2500.0, 3227.0] | [960.0, 1300.0, 1700.0, 2200.0, 2996.0, 4000.0, 6000.0, 7946.0]
HV 16A | HV 16A | 16 | 0 | [10.0, 0.352, 0.164, 0.1, 0.0649, 0.0342, 0.01] | [10.0, 2.34, 0.722, 0.181, 0.1, 0.055, 0.0296, 0.01] | 0 | [48.0, 60.0, 65.0, 71.0, 80.0, 100.0, 162.0] | [96.0, 110.0, 125.0, 150.0, 168.0, 200.0, 250.0, 398.0]
HV 200A | HV 200A | 200 | 0 | [10.0, 4.267, 1.21, 0.403, 0.1, 0.058, 0.022, 0.01] | [10.0, 3.73, 1.654, 0.328, 0.1, 0.0531, 0.019, 0.01] | 0 | [600.0, 700.0, 900.0, 1150.0, 1665.0, 2000.0, 3000.0, 4313.0] | [1200.0, 1500.0, 1800.0, 2700.0, 3960.0, 5000.0, 7500.0, 10620.0]
HV 20A | HV 20A | 20 | 0 | [10.0, 1.3, 0.3, 0.155, 0.1, 0.0555, 0.023, 0.01] | [10.0, 1.3, 0.161, 0.1, 0.0611, 0.0399, 0.0141, 0.01] | 0 | [60.0, 70.0, 80.0, 87.0, 94.0, 110.0, 150.0, 216.0] | [120.0, 150.0, 200.0, 223.0, 260.0, 300.0, 450.0, 532.0]
HV 25A | HV 25A | 25 | 0 | [10.0, 2.512, 0.833, 0.299, 0.1, 0.0372, 0.0223, 0.01] | [10.0, 3.125, 0.597, 0.198, 0.1, 0.0378, 0.022, 0.01] | 0 | [75.0, 82.0, 90.0, 100.0, 124.0, 170.0, 200.0, 289.0] | [150.0, 170.0, 210.0, 250.0, 294.0, 400.0, 500.0, 711.0]
HV 31.5A | HV 31.5A | 31.5 | 0 | [10.0, 2.34, 0.722, 0.181, 0.1, 0.055, 0.0296, 0.01] | [10.0, 2.84, 0.368, 0.164, 0.1, 0.0621, 0.0378, 0.0195, 0.01] | 0 | [95.0, 110.0, 125.0, 150.0, 165.0, 200.0, 250.0, 390.0] | [189.0, 220.0, 300.0, 350.0, 393.0, 450.0, 530.0, 700.0, 960.0]
HV 40A | HV 40A | 40 | 0 | [10.0, 1.3, 0.161, 0.1, 0.0611, 0.0399, 0.0141, 0.01] | [10.0, 2.05, 0.369, 0.198, 0.1, 0.051, 0.0298, 0.01] | 0 | [120.0, 150.0, 200.0, 223.0, 260.0, 300.0, 450.0, 532.0] | [240.0, 300.0, 400.0, 450.0, 530.0, 650.0, 800.0, 1311.0]
HV 50A | HV 50A | 50 | 0 | [10.0, 3.215, 0.597, 0.198, 0.1, 0.0378, 0.022, 0.01] | [10.0, 3.64, 0.854, 0.281, 0.1, 0.0531, 0.022, 0.01] | 0 | [150.0, 170.0, 210.0, 250.0, 294.0, 400.0, 500.0, 711.0] | [300.0, 350.0, 450.0, 550.0, 700.0, 850.0, 1200.0, 1752.0]
HV 6.3A | HV 6.3A | 6.3 | 0 | [10.0, 1.39, 0.344, 0.168, 0.1, 0.056, 0.0263, 0.01] | [10.0, 1.711, 0.516, 0.198, 0.1, 0.0634, 0.0303, 0.01] | 0 | [19.0, 19.5, 20.4, 20.8, 22.0, 25.0, 32.0, 48.0] | [38.0, 40.0, 43.0, 48.0, 53.0, 60.0, 75.0, 118.0]
HV 63A | HV 63A | 63 | 0 | [10.0, 2.84, 0.368, 0.164, 0.1, 0.0621, 0.0378, 0.0195, 0.01] | [10.0, 1.82, 0.344, 0.1, 0.0467, 0.0269, 0.01] | 0 | [189.0, 220.0, 300.0, 350.0, 393.0, 450.0, 530.0, 700.0, 961.0] | [378.0, 500.0, 700.0, 934.0, 1200.0, 1500.0, 2366.0]
HV 80A | HV 80A | 80 | 0 | [10.0, 2.05, 0.369, 0.198, 0.1, 0.051, 0.0298, 0.01] | [10.0, 4.15, 1.03, 0.198, 0.1, 0.051, 0.0172, 0.01] | 0 | [240.0, 300.0, 400.0, 450.0, 530.0, 650.0, 800.0, 1311.0] | [480.0, 550.0, 700.0, 1000.0, 1260.0, 1600.0, 2500.0, 3227.0]
Siemens NH-1-100 | Siemens NH-1-100 | 100 | [5400.0, 2000.0, 400.0, 20.0, 1.0, 0.2, 0.012, 0.004] | 0 | 0 | [150.0, 190.0, 250.0, 430.0, 900.0, 1250.0, 2700.0, 3600.0] | 0 | 0
Siemens NH-1-125 | Siemens NH-1-125 | 125 | [4800.0, 120.0, 7.0, 0.1, 0.004] | 0 | 0 | [180.0, 400.0, 740.0, 2000.0, 4250.0] | 0 | 0
Siemens NH-1-16 | Siemens NH-1-16 | 16 | [4000.0, 400.0, 2.0, 0.1, 0.04, 0.01] | 0 | 0 | [26.0, 35.0, 75.0, 150.0, 200.0, 300.0] | 0 | 0
Siemens NH-1-160 | Siemens NH-1-160 | 160 | [4800.0, 120.0, 7.0, 0.1, 0.004] | 0 | 0 | [210.0, 500.0, 900.0, 2300.0, 5000.0] | 0 | 0
Siemens NH-1-25 | Siemens NH-1-25 | 25 | [4000.0, 1000.0, 10.0, 0.2, 0.02, 0.01] | 0 | 0 | [40.0, 50.0, 100.0, 210.0, 400.0, 500.0] | 0 | 0
Siemens NH-1-50 | Siemens NH-1-50 | 50 | [4000.0, 40.0, 4.0, 1.0, 0.02, 0.01] | 0 | 0 | [86.0, 200.0, 300.0, 400.0, 1000.0, 1280.0] | 0 | 0
Siemens NH-1-63 | Siemens NH-1-63 | 63 | [4000.0, 100.0, 10.0, 2.0, 0.04, 0.01] | 0 | 0 | [100.0, 200.0, 300.0, 400.0, 1000.0, 1500.0] | 0 | 0
Siemens NH-1-80 | Siemens NH-1-80 | 80 | [4800.0, 120.0, 7.0, 0.1, 0.01] | 0 | 0 | [150.58, 250.0, 450.0, 1150.0, 2470.0] | 0 | 0
Siemens NH-2-1000 | Siemens NH-2-1000 | 1000 | [4800.0, 120.0, 7.0, 0.1, 0.004] | 0 | 0 | [1900.0, 3500.0, 8400.0, 24000.0, 52000.0] | 0 | 0
Siemens NH-2-200 | Siemens NH-2-200 | 200 | [4800.0, 120.0, 7.0, 0.1, 0.004] | 0 | 0 | [280.0, 650.0, 1200.0, 3000.0, 7000.0] | 0 | 0
Siemens NH-2-224 | Siemens NH-2-224 | 224 | [4800.0, 120.0, 7.0, 0.2, 0.04, 0.004] | 0 | 0 | [400.0, 750.0, 1453.0, 3025.0, 4315.0, 7600.0] | 0 | 0
Siemens NH-2-250 | Siemens NH-2-250 | 250 | [4800.0, 120.0, 7.0, 0.1, 0.004] | 0 | 0 | [450.0, 800.0, 1650.0, 4000.0, 8500.0] | 0 | 0
Siemens NH-2-315 | Siemens NH-2-315 | 315 | [4800.0, 120.0, 7.0, 0.1, 0.004] | 0 | 0 | [550.0, 920.0, 1900.0, 5000.0, 11000.0] | 0 | 0
Siemens NH-2-355 | Siemens NH-2-355 | 355 | [4800.0, 120.0, 6.0, 0.1, 0.004] | 0 | 0 | [650.0, 1116.27, 2350.0, 5840.0, 12790.0] | 0 | 0
Siemens NH-2-400 | Siemens NH-2-400 | 400 | [4800.0, 120.0, 7.0, 0.1, 0.004] | 0 | 0 | [720.0, 1350.0, 2800.0, 6500.0, 15000.0] | 0 | 0
Siemens NH-2-425 | Siemens NH-2-425 | 425 | [4800.0, 120.0, 7.0, 0.1, 0.004] | 0 | 0 | [850.0, 1500.0, 3050.0, 7500.0, 16500.0] | 0 | 0
Siemens NH-2-630 | Siemens NH-2-630 | 630 | [4800.0, 120.0, 7.0, 0.1, 0.004] | 0 | 0 | [1200.0, 2000.0, 4800.0, 12000.0, 26000.0] | 0 | 0

## dtypes
| element | column | dtype
0 | bus | name | object
1 | bus | vn_kv | float64
2 | bus | type | object
3 | bus | zone | object
4 | bus | in_service | bool
5 | load | name | object
6 | load | bus | uint32
7 | load | p_mw | float64
8 | load | q_mvar | float64
9 | load | const_z_percent | float64
10 | load | const_i_percent | float64
11 | load | sn_mva | float64
12 | load | scaling | float64
13 | load | in_service | bool
14 | load | type | object
15 | ext_grid | name | object
16 | ext_grid | bus | uint32
17 | ext_grid | vm_pu | float64
18 | ext_grid | va_degree | float64
19 | ext_grid | slack_weight | float64
20 | ext_grid | in_service | bool
21 | line | name | object
22 | line | std_type | object
23 | line | from_bus | uint32
24 | line | to_bus | uint32
25 | line | length_km | float64
26 | line | r_ohm_per_km | float64
27 | line | x_ohm_per_km | float64
28 | line | c_nf_per_km | float64
29 | line | g_us_per_km | float64
30 | line | max_i_ka | float64
31 | line | df | float64
32 | line | parallel | uint32
33 | line | type | object
34 | line | in_service | bool
35 | trafo | name | object
36 | trafo | std_type | object
37 | trafo | hv_bus | uint32
38 | trafo | lv_bus | uint32
39 | trafo | sn_mva | float64
40 | trafo | vn_hv_kv | float64
41 | trafo | vn_lv_kv | float64
42 | trafo | vk_percent | float64
43 | trafo | vkr_percent | float64
44 | trafo | pfe_kw | float64
45 | trafo | i0_percent | float64
46 | trafo | shift_degree | float64
47 | trafo | tap_side | object
48 | trafo | tap_neutral | int32
49 | trafo | tap_min | int32
50 | trafo | tap_max | int32
51 | trafo | tap_step_percent | float64
52 | trafo | tap_step_degree | float64
53 | trafo | tap_pos | int32
54 | trafo | tap_phase_shifter | bool
55 | trafo | parallel | uint32
56 | trafo | df | float64
57 | trafo | in_service | bool
58 | line_geodata | coords | object
59 | bus_geodata | x | float64
60 | bus_geodata | y | float64
61 | bus_geodata | coords | object

## parameters
| version | format_version | converged | OPF_converged | name | f_hz | sn_mva
0 | 2.14.6 | 2.14.0 | FALSE | FALSE |  | 50 | 1