## bus
| name | vn_kv | type | zone | in_service
0 | bus_LV_5480-3_0_5_node_0 | 0.4 | n |  | TRUE
1 | bus_LV_5480-3_0_5_node_1 | 0.4 | n |  | TRUE
2 | bus_LV_5480-3_0_5_node_2 | 0.4 | n |  | TRUE
3 | bus_LV_5480-3_0_5_node_3 | 0.4 | n |  | TRUE
4 | bus_LV_5480-3_0_5_node_4 | 0.4 | n |  | TRUE
5 | bus_LV_5480-3_0_5_node_5 | 0.4 | n |  | TRUE
6 | bus_LV_5480-3_0_5_node_9 | 0.4 | n |  | TRUE
7 | bus_LV_5480-3_0_5_node_6 | 0.4 | n |  | TRUE
8 | bus_LV_5480-3_0_5_node_13 | 0.4 | n |  | TRUE
9 | bus_LV_5480-3_0_5_node_12 | 0.4 | n |  | TRUE
10 | bus_LV_5480-3_0_5_node_7 | 0.4 | n |  | TRUE
11 | bus_LV_5480-3_0_5_node_8 | 0.4 | n |  | TRUE
12 | bus_LV_5480-3_0_5_node_108 | 0.4 | n |  | TRUE
13 | bus_LV_5480-3_0_5_node_14 | 0.4 | n |  | TRUE
14 | bus_LV_5480-3_0_5_node_11 | 0.4 | n |  | TRUE
15 | bus_LV_5480-3_0_5_node_10 | 0.4 | n |  | TRUE
16 | bus_LV_5480-3_0_5_node_15 | 0.4 | n |  | TRUE
17 | bus_LV_5480-3_0_5_node_16 | 0.4 | n |  | TRUE
18 | bus_LV_5480-3_0_5_node_17 | 0.4 | n |  | TRUE
19 | bus_LV_5480-3_0_5_node_22 | 0.4 | n |  | TRUE
20 | bus_LV_5480-3_0_5_node_20 | 0.4 | n |  | TRUE
21 | bus_LV_5480-3_0_5_node_18 | 0.4 | n |  | TRUE
22 | bus_LV_5480-3_0_5_node_19 | 0.4 | n |  | TRUE
23 | bus_LV_5480-3_0_5_node_21 | 0.4 | n |  | TRUE
24 | bus_LV_5480-3_0_5_node_23 | 0.4 | n |  | TRUE
25 | bus_LV_5480-3_0_5_node_24 | 0.4 | n |  | TRUE
26 | bus_LV_5480-3_0_5_node_25 | 0.4 | n |  | TRUE
27 | bus_LV_5480-3_0_5_node_26 | 0.4 | n |  | TRUE
28 | bus_LV_5480-3_0_5_node_27 | 0.4 | n |  | TRUE
29 | bus_LV_5480-3_0_5_node_31 | 0.4 | n |  | TRUE
30 | bus_LV_5480-3_0_5_node_29 | 0.4 | n |  | TRUE
31 | bus_LV_5480-3_0_5_node_28 | 0.4 | n |  | TRUE
32 | bus_LV_5480-3_0_5_node_30 | 0.4 | n |  | TRUE
33 | bus_LV_5480-3_0_5_node_32 | 0.4 | n |  | TRUE
34 | bus_LV_5480-3_0_5_node_33 | 0.4 | n |  | TRUE
35 | bus_LV_5480-3_0_5_node_43 | 0.4 | n |  | TRUE
36 | bus_LV_5480-3_0_5_node_42 | 0.4 | n |  | TRUE
37 | bus_LV_5480-3_0_5_node_107 | 0.4 | n |  | TRUE
38 | bus_LV_5480-3_0_5_node_47 | 0.4 | n |  | TRUE
39 | bus_LV_5480-3_0_5_node_53 | 0.4 | n |  | TRUE
40 | bus_LV_5480-3_0_5_node_34 | 0.4 | n |  | TRUE
41 | bus_LV_5480-3_0_5_node_35 | 0.4 | n |  | TRUE
42 | bus_LV_5480-3_0_5_node_36 | 0.4 | n |  | TRUE
43 | bus_LV_5480-3_0_5_node_37 | 0.4 | n |  | TRUE
44 | bus_LV_5480-3_0_5_node_38 | 0.4 | n |  | TRUE
45 | bus_LV_5480-3_0_5_node_59 | 0.4 | n |  | TRUE
46 | bus_LV_5480-3_0_5_node_40 | 0.4 | n |  | TRUE
47 | bus_LV_5480-3_0_5_node_41 | 0.4 | n |  | TRUE
48 | bus_LV_5480-3_0_5_node_39 | 0.4 | n |  | TRUE
49 | bus_LV_5480-3_0_5_node_60 | 0.4 | n |  | TRUE
50 | bus_LV_5480-3_0_5_node_70 | 0.4 | n |  | TRUE
51 | bus_LV_5480-3_0_5_node_64 | 0.4 | n |  | TRUE
52 | bus_LV_5480-3_0_5_node_71 | 0.4 | n |  | TRUE
53 | bus_LV_5480-3_0_5_node_63 | 0.4 | n |  | TRUE
54 | bus_LV_5480-3_0_5_node_51 | 0.4 | n |  | TRUE
55 | bus_LV_5480-3_0_5_node_52 | 0.4 | n |  | TRUE
56 | bus_LV_5480-3_0_5_node_54 | 0.4 | n |  | TRUE
57 | bus_LV_5480-3_0_5_node_55 | 0.4 | n |  | TRUE
58 | bus_LV_5480-3_0_5_node_56 | 0.4 | n |  | TRUE
59 | bus_LV_5480-3_0_5_node_45 | 0.4 | n |  | TRUE
60 | bus_LV_5480-3_0_5_node_48 | 0.4 | n |  | TRUE
61 | bus_LV_5480-3_0_5_node_44 | 0.4 | n |  | TRUE
62 | bus_LV_5480-3_0_5_node_46 | 0.4 | n |  | TRUE
63 | bus_LV_5480-3_0_5_node_99 | 0.4 | n |  | TRUE
64 | bus_LV_5480-3_0_5_node_92 | 0.4 | n |  | TRUE
65 | bus_LV_5480-3_0_5_node_94 | 0.4 | n |  | TRUE
66 | bus_LV_5480-3_0_5_node_90 | 0.4 | n |  | TRUE
67 | bus_LV_5480-3_0_5_node_97 | 0.4 | n |  | TRUE
68 | bus_LV_5480-3_0_5_node_101 | 0.4 | n |  | TRUE
69 | bus_LV_5480-3_0_5_node_95 | 0.4 | n |  | TRUE
70 | bus_LV_5480-3_0_5_node_96 | 0.4 | n |  | TRUE
71 | bus_LV_5480-3_0_5_node_93 | 0.4 | n |  | TRUE
72 | bus_LV_5480-3_0_5_node_49 | 0.4 | n |  | TRUE
73 | bus_LV_5480-3_0_5_node_50 | 0.4 | n |  | TRUE
74 | bus_LV_5480-3_0_5_node_61 | 0.4 | n |  | TRUE
75 | bus_LV_5480-3_0_5_node_62 | 0.4 | n |  | TRUE
76 | bus_LV_5480-3_0_5_node_67 | 0.4 | n |  | TRUE
77 | bus_LV_5480-3_0_5_node_102 | 0.4 | n |  | TRUE
78 | bus_LV_5480-3_0_5_node_103 | 0.4 | n |  | TRUE
79 | bus_LV_5480-3_0_5_node_100 | 0.4 | n |  | TRUE
80 | bus_LV_5480-3_0_5_node_57 | 0.4 | n |  | TRUE
81 | bus_LV_5480-3_0_5_node_58 | 0.4 | n |  | TRUE
82 | bus_LV_5480-3_0_5_node_81 | 0.4 | n |  | TRUE
83 | bus_LV_5480-3_0_5_node_79 | 0.4 | n |  | TRUE
84 | bus_LV_5480-3_0_5_node_109 | 0.4 | n |  | TRUE
85 | bus_LV_5480-3_0_5_node_66 | 0.4 | n |  | TRUE
86 | bus_LV_5480-3_0_5_node_65 | 0.4 | n |  | TRUE
87 | bus_LV_5480-3_0_5_node_68 | 0.4 | n |  | TRUE
88 | bus_LV_5480-3_0_5_node_69 | 0.4 | n |  | TRUE
89 | bus_LV_5480-3_0_5_node_73 | 0.4 | n |  | TRUE
90 | bus_LV_5480-3_0_5_node_74 | 0.4 | n |  | TRUE
91 | bus_LV_5480-3_0_5_node_72 | 0.4 | n |  | TRUE
92 | bus_LV_5480-3_0_5_node_105 | 0.4 | n |  | TRUE
93 | bus_LV_5480-3_0_5_node_75 | 0.4 | n |  | TRUE
94 | bus_LV_5480-3_0_5_node_76 | 0.4 | n |  | TRUE
95 | bus_LV_5480-3_0_5_node_77 | 0.4 | n |  | TRUE
96 | bus_LV_5480-3_0_5_node_78 | 0.4 | n |  | TRUE
97 | bus_LV_5480-3_0_5_node_80 | 0.4 | n |  | TRUE
98 | bus_LV_5480-3_0_5_node_82 | 0.4 | n |  | TRUE
99 | bus_LV_5480-3_0_5_node_83 | 0.4 | n |  | TRUE
100 | bus_LV_5480-3_0_5_node_84 | 0.4 | n |  | TRUE
101 | bus_LV_5480-3_0_5_node_85 | 0.4 | n |  | TRUE
102 | bus_LV_5480-3_0_5_node_86 | 0.4 | n |  | TRUE
103 | bus_LV_5480-3_0_5_node_87 | 0.4 | n |  | TRUE
104 | bus_LV_5480-3_0_5_node_88 | 0.4 | n |  | TRUE
105 | bus_LV_5480-3_0_5_node_89 | 0.4 | n |  | TRUE
106 | bus_LV_5480-3_0_5_node_98 | 0.4 | n |  | TRUE
107 | bus_LV_5480-3_0_5_node_104 | 0.4 | n |  | TRUE
108 | bus_LV_5480-3_0_5_node_91 | 0.4 | n |  | TRUE
109 | bus_LV_5480-3_0_5_node_106 | 0.4 | n |  | TRUE
110 | bus_MV_315_1_node_34 | 20 | n |  | TRUE

## load
| name | bus | p_mw | q_mvar | const_z_percent | const_i_percent | sn_mva | scaling | in_service | type
0 | LV_5480-3_0_5_load_0 | 0 | 0.012302 | 0.0030831 | 0 | 0 |  | 1 | TRUE | wye
1 | LV_5480-3_0_5_load_1 | 1 | 0.0076981 | 0.0019293 | 0 | 0 |  | 1 | TRUE | wye
2 | LV_5480-3_0_5_load_2 | 2 | 0.0034769 | 0.0008714 | 0 | 0 |  | 1 | TRUE | wye
3 | LV_5480-3_0_5_load_3 | 3 | 0.003608 | 0.00090426 | 0 | 0 |  | 1 | TRUE | wye
4 | LV_5480-3_0_5_load_4 | 4 | 0.011533 | 0.0028905 | 0 | 0 |  | 1 | TRUE | wye
5 | LV_5480-3_0_5_load_5 | 5 | 0.098249 | 0.024623 | 0 | 0 |  | 1 | TRUE | wye
6 | LV_5480-3_0_5_load_6 | 7 | 0.002781 | 0.00069699 | 0 | 0 |  | 1 | TRUE | wye
7 | LV_5480-3_0_5_load_13 | 8 | 0.011033 | 0.0027652 | 0 | 0 |  | 1 | TRUE | wye
8 | LV_5480-3_0_5_load_12 | 9 | 0.0047423 | 0.0011885 | 0 | 0 |  | 1 | TRUE | wye
9 | LV_5480-3_0_5_load_8 | 11 | 0.0033745 | 0.00084574 | 0 | 0 |  | 1 | TRUE | wye
10 | LV_5480-3_0_5_load_108 | 12 | 0.003328 | 0.00083406 | 0 | 0 |  | 1 | TRUE | wye
11 | LV_5480-3_0_5_load_11 | 14 | 0.0025959 | 0.0006506 | 0 | 0 |  | 1 | TRUE | wye
12 | LV_5480-3_0_5_load_10 | 15 | 0.0020493 | 0.0005136 | 0 | 0 |  | 1 | TRUE | wye
13 | LV_5480-3_0_5_load_15 | 16 | 0.0052441 | 0.0013143 | 0 | 0 |  | 1 | TRUE | wye
14 | LV_5480-3_0_5_load_16 | 17 | 0.0034897 | 0.0008746 | 0 | 0 |  | 1 | TRUE | wye
15 | LV_5480-3_0_5_load_17 | 18 | 0.0021804 | 0.00054646 | 0 | 0 |  | 1 | TRUE | wye
16 | LV_5480-3_0_5_load_22 | 19 | 0.0011987 | 0.00030042 | 0 | 0 |  | 1 | TRUE | wye
17 | LV_5480-3_0_5_load_20 | 20 | 0.0022347 | 0.00056007 | 0 | 0 |  | 1 | TRUE | wye
18 | LV_5480-3_0_5_load_18 | 21 | 0.0027024 | 0.00067727 | 0 | 0 |  | 1 | TRUE | wye
19 | LV_5480-3_0_5_load_19 | 22 | 0.0021399 | 0.00053632 | 0 | 0 |  | 1 | TRUE | wye
20 | LV_5480-3_0_5_load_21 | 23 | 0.00052407 | 0.00013134 | 0 | 0 |  | 1 | TRUE | wye
21 | LV_5480-3_0_5_load_23 | 24 | 0.0017575 | 0.00044047 | 0 | 0 |  | 1 | TRUE | wye
22 | LV_5480-3_0_5_load_25 | 26 | 0.0017527 | 0.00043928 | 0 | 0 |  | 1 | TRUE | wye
23 | LV_5480-3_0_5_load_27 | 28 | 0.0020274 | 0.00050811 | 0 | 0 |  | 1 | TRUE | wye
24 | LV_5480-3_0_5_load_31 | 29 | 0.00068449 | 0.00017155 | 0 | 0 |  | 1 | TRUE | wye
25 | LV_5480-3_0_5_load_29 | 30 | 0.00092621 | 0.00023213 | 0 | 0 |  | 1 | TRUE | wye
26 | LV_5480-3_0_5_load_28 | 31 | 0.0016405 | 0.00041116 | 0 | 0 |  | 1 | TRUE | wye
27 | LV_5480-3_0_5_load_33 | 34 | 0.0029909 | 0.00074959 | 0 | 0 |  | 1 | TRUE | wye
28 | LV_5480-3_0_5_load_43 | 35 | 0.0023033 | 0.00057727 | 0 | 0 |  | 1 | TRUE | wye
29 | LV_5480-3_0_5_load_42 | 36 | 0.0043675 | 0.0010946 | 0 | 0 |  | 1 | TRUE | wye
30 | LV_5480-3_0_5_load_107 | 37 | 0.0034428 | 0.00086285 | 0 | 0 |  | 1 | TRUE | wye
31 | LV_5480-3_0_5_load_47 | 38 | 0.0021609 | 0.00054158 | 0 | 0 |  | 1 | TRUE | wye
32 | LV_5480-3_0_5_load_53 | 39 | 0.0032775 | 0.00082143 | 0 | 0 |  | 1 | TRUE | wye
33 | LV_5480-3_0_5_load_34 | 40 | 0.0028419 | 0.00071226 | 0 | 0 |  | 1 | TRUE | wye
34 | LV_5480-3_0_5_load_35 | 41 | 0.0040441 | 0.0010136 | 0 | 0 |  | 1 | TRUE | wye
35 | LV_5480-3_0_5_load_36 | 42 | 0.0026358 | 0.0006606 | 0 | 0 |  | 1 | TRUE | wye
36 | LV_5480-3_0_5_load_37 | 43 | 0.0036597 | 0.00091722 | 0 | 0 |  | 1 | TRUE | wye
37 | LV_5480-3_0_5_load_59 | 45 | 0.0019739 | 0.0004947 | 0 | 0 |  | 1 | TRUE | wye
38 | LV_5480-3_0_5_load_40 | 46 | 0.0029739 | 0.00074534 | 0 | 0 |  | 1 | TRUE | wye
39 | LV_5480-3_0_5_load_39 | 48 | 0.0032302 | 0.00080956 | 0 | 0 |  | 1 | TRUE | wye
40 | LV_5480-3_0_5_load_70 | 50 | 0.0018209 | 0.00045637 | 0 | 0 |  | 1 | TRUE | wye
41 | LV_5480-3_0_5_load_64 | 51 | 0.0058117 | 0.0014565 | 0 | 0 |  | 1 | TRUE | wye
42 | LV_5480-3_0_5_load_71 | 52 | 0.0012747 | 0.00031948 | 0 | 0 |  | 1 | TRUE | wye
43 | LV_5480-3_0_5_load_63 | 53 | 0.0035524 | 0.00089032 | 0 | 0 |  | 1 | TRUE | wye
44 | LV_5480-3_0_5_load_51 | 54 | 0.0018913 | 0.000474 | 0 | 0 |  | 1 | TRUE | wye
45 | LV_5480-3_0_5_load_52 | 55 | 0.0016481 | 0.00041304 | 0 | 0 |  | 1 | TRUE | wye
46 | LV_5480-3_0_5_load_54 | 56 | 0.00099464 | 0.00024928 | 0 | 0 |  | 1 | TRUE | wye
47 | LV_5480-3_0_5_load_56 | 58 | 0.0013791 | 0.00034563 | 0 | 0 |  | 1 | TRUE | wye
48 | LV_5480-3_0_5_load_45 | 59 | 0.0032496 | 0.00081442 | 0 | 0 |  | 1 | TRUE | wye
49 | LV_5480-3_0_5_load_48 | 60 | 0.0058693 | 0.001471 | 0 | 0 |  | 1 | TRUE | wye
50 | LV_5480-3_0_5_load_46 | 62 | 0.0044521 | 0.0011158 | 0 | 0 |  | 1 | TRUE | wye
51 | LV_5480-3_0_5_load_99 | 63 | 0.0027379 | 0.00068617 | 0 | 0 |  | 1 | TRUE | wye
52 | LV_5480-3_0_5_load_92 | 64 | 0.0012891 | 0.00032309 | 0 | 0 |  | 1 | TRUE | wye
53 | LV_5480-3_0_5_load_94 | 65 | 0.0020575 | 0.00051565 | 0 | 0 |  | 1 | TRUE | wye
54 | LV_5480-3_0_5_load_90 | 66 | 0.002255 | 0.00056516 | 0 | 0 |  | 1 | TRUE | wye
55 | LV_5480-3_0_5_load_97 | 67 | 0.0008255 | 0.00020689 | 0 | 0 |  | 1 | TRUE | wye
56 | LV_5480-3_0_5_load_101 | 68 | 0.00085625 | 0.0002146 | 0 | 0 |  | 1 | TRUE | wye
57 | LV_5480-3_0_5_load_95 | 69 | 0.0020421 | 0.0005118 | 0 | 0 |  | 1 | TRUE | wye
58 | LV_5480-3_0_5_load_96 | 70 | 0.0045867 | 0.0011495 | 0 | 0 |  | 1 | TRUE | wye
59 | LV_5480-3_0_5_load_93 | 71 | 0.0034232 | 0.00085793 | 0 | 0 |  | 1 | TRUE | wye
60 | LV_5480-3_0_5_load_49 | 72 | 0.0066029 | 0.0016549 | 0 | 0 |  | 1 | TRUE | wye
61 | LV_5480-3_0_5_load_61 | 74 | 0.0050153 | 0.001257 | 0 | 0 |  | 1 | TRUE | wye
62 | LV_5480-3_0_5_load_62 | 75 | 0.0023132 | 0.00057975 | 0 | 0 |  | 1 | TRUE | wye
63 | LV_5480-3_0_5_load_67 | 76 | 0.0033285 | 0.00083421 | 0 | 0 |  | 1 | TRUE | wye
64 | LV_5480-3_0_5_load_102 | 77 | 0.00080581 | 0.00020195 | 0 | 0 |  | 1 | TRUE | wye
65 | LV_5480-3_0_5_load_103 | 78 | 0.0021386 | 0.000536 | 0 | 0 |  | 1 | TRUE | wye
66 | LV_5480-3_0_5_load_100 | 79 | 0.0008959 | 0.00022453 | 0 | 0 |  | 1 | TRUE | wye
67 | LV_5480-3_0_5_load_57 | 80 | 4.7851e-05 | 1.1993e-05 | 0 | 0 |  | 1 | TRUE | wye
68 | LV_5480-3_0_5_load_58 | 81 | 0.00022145 | 5.55e-05 | 0 | 0 |  | 1 | TRUE | wye
69 | LV_5480-3_0_5_load_81 | 82 | 0.0045456 | 0.0011392 | 0 | 0 |  | 1 | TRUE | wye
70 | LV_5480-3_0_5_load_79 | 83 | 0.0058011 | 0.0014539 | 0 | 0 |  | 1 | TRUE | wye
71 | LV_5480-3_0_5_load_109 | 84 | 0.0038422 | 0.00096294 | 0 | 0 |  | 1 | TRUE | wye
72 | LV_5480-3_0_5_load_65 | 86 | 0.0011719 | 0.00029372 | 0 | 0 |  | 1 | TRUE | wye
73 | LV_5480-3_0_5_load_68 | 87 | 0.0012339 | 0.00030925 | 0 | 0 |  | 1 | TRUE | wye
74 | LV_5480-3_0_5_load_69 | 88 | 0.00073949 | 0.00018533 | 0 | 0 |  | 1 | TRUE | wye
75 | LV_5480-3_0_5_load_73 | 89 | 0.0026931 | 0.00067496 | 0 | 0 |  | 1 | TRUE | wye
76 | LV_5480-3_0_5_load_74 | 90 | 0.0021294 | 0.00053368 | 0 | 0 |  | 1 | TRUE | wye
77 | LV_5480-3_0_5_load_72 | 91 | 0.0010216 | 0.00025603 | 0 | 0 |  | 1 | TRUE | wye
78 | LV_5480-3_0_5_load_105 | 92 | 0.0021805 | 0.00054648 | 0 | 0 |  | 1 | TRUE | wye
79 | LV_5480-3_0_5_load_75 | 93 | 0.0025277 | 0.0006335 | 0 | 0 |  | 1 | TRUE | wye
80 | LV_5480-3_0_5_load_76 | 94 | 0.0019539 | 0.00048968 | 0 | 0 |  | 1 | TRUE | wye
81 | LV_5480-3_0_5_load_77 | 95 | 0.0024227 | 0.00060718 | 0 | 0 |  | 1 | TRUE | wye
82 | LV_5480-3_0_5_load_80 | 97 | 0.0036711 | 0.00092007 | 0 | 0 |  | 1 | TRUE | wye
83 | LV_5480-3_0_5_load_82 | 98 | 0.0057417 | 0.001439 | 0 | 0 |  | 1 | TRUE | wye
84 | LV_5480-3_0_5_load_83 | 99 | 0.0054385 | 0.001363 | 0 | 0 |  | 1 | TRUE | wye
85 | LV_5480-3_0_5_load_84 | 100 | 0.002878 | 0.00072128 | 0 | 0 |  | 1 | TRUE | wye
86 | LV_5480-3_0_5_load_85 | 101 | 0.011369 | 0.0028493 | 0 | 0 |  | 1 | TRUE | wye
87 | LV_5480-3_0_5_load_86 | 102 | 0.011677 | 0.0029266 | 0 | 0 |  | 1 | TRUE | wye
88 | LV_5480-3_0_5_load_87 | 103 | 0.027943 | 0.0070033 | 0 | 0 |  | 1 | TRUE | wye
89 | LV_5480-3_0_5_load_88 | 104 | 0.021224 | 0.0053193 | 0 | 0 |  | 1 | TRUE | wye
90 | LV_5480-3_0_5_load_104 | 107 | 0.010982 | 0.0027523 | 0 | 0 |  | 1 | TRUE | wye
91 | LV_5480-3_0_5_load_91 | 108 | 0.0031069 | 0.00077867 | 0 | 0 |  | 1 | TRUE | wye
92 | LV_5480-3_0_5_load_106 | 109 | 0.0029633 | 0.00074268 | 0 | 0 |  | 1 | TRUE | wye

## ext_grid
| name | bus | vm_pu | va_degree | slack_weight | in_service
0 |  | 56 | 1 | 0 | 1 | TRUE

## line
| name | std_type | from_bus | to_bus | length_km | r_ohm_per_km | x_ohm_per_km | c_nf_per_km | g_us_per_km | max_i_ka | df | parallel | type | in_service
0 | LV_5480-3_0_5_line_0 |  | 0 | 1 | 0.021082 | 0.125 | 0.08 | 261 | 0 | 0.364 | 1 | 4 | cs | TRUE
1 | LV_5480-3_0_5_line_1 |  | 0 | 2 | 0.032122 | 0.125 | 0.08 | 261 | 0 | 0.364 | 1 | 4 | cs | TRUE
2 | LV_5480-3_0_5_line_2 |  | 1 | 3 | 0.014502 | 0.125 | 0.08 | 261 | 0 | 0.364 | 1 | 4 | cs | TRUE
3 | LV_5480-3_0_5_line_3 |  | 2 | 4 | 0.016456 | 0.125 | 0.08 | 261 | 0 | 0.364 | 1 | 4 | cs | TRUE
4 | LV_5480-3_0_5_line_4 |  | 3 | 5 | 0.020295 | 0.125 | 0.08 | 261 | 0 | 0.364 | 1 | 4 | cs | TRUE
5 | LV_5480-3_0_5_line_5 |  | 4 | 6 | 0.027 | 0.125 | 0.08 | 261 | 0 | 0.364 | 1 | 4 | cs | TRUE
6 | LV_5480-3_0_5_line_6 |  | 5 | 7 | 0.010911 | 0.125 | 0.08 | 261 | 0 | 0.364 | 1 | 4 | cs | TRUE
7 | LV_5480-3_0_5_line_7 |  | 6 | 8 | 0.010045 | 0.125 | 0.08 | 261 | 0 | 0.364 | 1 | 4 | cs | TRUE
8 | LV_5480-3_0_5_line_8 |  | 6 | 9 | 0.020724 | 0.125 | 0.08 | 261 | 0 | 0.364 | 1 | 1 | cs | TRUE
9 | LV_5480-3_0_5_line_9 |  | 7 | 10 | 0.060399 | 0.125 | 0.08 | 261 | 0 | 0.364 | 1 | 4 | cs | TRUE
10 | LV_5480-3_0_5_line_10 |  | 8 | 13 | 0.033618 | 0.125 | 0.08 | 261 | 0 | 0.364 | 1 | 4 | cs | TRUE
11 | LV_5480-3_0_5_line_11 |  | 9 | 14 | 0.011375 | 0.125 | 0.08 | 261 | 0 | 0.364 | 1 | 1 | cs | TRUE
12 | LV_5480-3_0_5_line_12 |  | 10 | 11 | 0.014569 | 0.125 | 0.08 | 261 | 0 | 0.364 | 1 | 2 | cs | TRUE
13 | LV_5480-3_0_5_line_13 |  | 11 | 12 | 0.030696 | 0.125 | 0.08 | 261 | 0 | 0.364 | 1 | 1 | cs | TRUE
14 | LV_5480-3_0_5_line_14 |  | 13 | 16 | 0.019982 | 0.125 | 0.08 | 261 | 0 | 0.364 | 1 | 1 | cs | TRUE
15 | LV_5480-3_0_5_line_15 |  | 13 | 17 | 0.01227 | 0.125 | 0.08 | 261 | 0 | 0.364 | 1 | 1 | cs | TRUE
16 | LV_5480-3_0_5_line_16 |  | 13 | 18 | 0.0063071 | 0.125 | 0.08 | 261 | 0 | 0.364 | 1 | 4 | cs | TRUE
17 | LV_5480-3_0_5_line_17 |  | 14 | 15 | 0.0067556 | 0.125 | 0.08 | 261 | 0 | 0.364 | 1 | 1 | cs | TRUE
18 | LV_5480-3_0_5_line_18 |  | 18 | 19 | 0.022837 | 0.125 | 0.08 | 261 | 0 | 0.364 | 1 | 4 | cs | TRUE
19 | LV_5480-3_0_5_line_19 |  | 19 | 20 | 0.0088395 | 0.125 | 0.08 | 261 | 0 | 0.364 | 1 | 4 | cs | TRUE
20 | LV_5480-3_0_5_line_20 |  | 20 | 21 | 0.018615 | 0.125 | 0.08 | 261 | 0 | 0.364 | 1 | 4 | cs | TRUE
21 | LV_5480-3_0_5_line_21 |  | 21 | 22 | 0.015127 | 0.125 | 0.08 | 261 | 0 | 0.364 | 1 | 4 | cs | TRUE
22 | LV_5480-3_0_5_line_22 |  | 22 | 23 | 0.0025363 | 0.125 | 0.08 | 261 | 0 | 0.364 | 1 | 4 | cs | TRUE
23 | LV_5480-3_0_5_line_23 |  | 23 | 24 | 0.013506 | 0.125 | 0.08 | 261 | 0 | 0.364 | 1 | 4 | cs | TRUE
24 | LV_5480-3_0_5_line_24 |  | 24 | 25 | 0.011374 | 0.125 | 0.08 | 261 | 0 | 0.364 | 1 | 4 | cs | TRUE
25 | LV_5480-3_0_5_line_25 |  | 25 | 26 | 0.011925 | 0.125 | 0.08 | 261 | 0 | 0.364 | 1 | 4 | cs | TRUE
26 | LV_5480-3_0_5_line_26 |  | 26 | 27 | 0.017309 | 0.125 | 0.08 | 261 | 0 | 0.364 | 1 | 4 | cs | TRUE
27 | LV_5480-3_0_5_line_27 |  | 27 | 28 | 0.025363 | 0.125 | 0.08 | 261 | 0 | 0.364 | 1 | 4 | cs | TRUE
28 | LV_5480-3_0_5_line_28 |  | 28 | 29 | 0.0042753 | 0.125 | 0.08 | 261 | 0 | 0.364 | 1 | 4 | cs | TRUE
29 | LV_5480-3_0_5_line_29 |  | 29 | 30 | 0.029043 | 0.125 | 0.08 | 261 | 0 | 0.364 | 1 | 4 | cs | TRUE
30 | LV_5480-3_0_5_line_30 |  | 30 | 31 | 0.0033468 | 0.125 | 0.08 | 261 | 0 | 0.364 | 1 | 4 | cs | TRUE
31 | LV_5480-3_0_5_line_31 |  | 31 | 32 | 0.0087522 | 0.125 | 0.08 | 261 | 0 | 0.364 | 1 | 4 | cs | TRUE
32 | LV_5480-3_0_5_line_32 |  | 32 | 33 | 0.03399 | 0.125 | 0.08 | 261 | 0 | 0.364 | 1 | 4 | cs | TRUE
33 | LV_5480-3_0_5_line_33 |  | 32 | 34 | 0.016035 | 0.125 | 0.08 | 261 | 0 | 0.364 | 1 | 1 | cs | TRUE
34 | LV_5480-3_0_5_line_34 |  | 33 | 35 | 0.01353 | 0.125 | 0.08 | 261 | 0 | 0.364 | 1 | 4 | cs | TRUE
35 | LV_5480-3_0_5_line_35 |  | 33 | 36 | 0.038418 | 0.125 | 0.08 | 261 | 0 | 0.364 | 1 | 4 | cs | TRUE
36 | LV_5480-3_0_5_line_36 |  | 34 | 37 | 0.027349 | 0.125 | 0.08 | 261 | 0 | 0.364 | 1 | 1 | cs | TRUE
37 | LV_5480-3_0_5_line_37 |  | 35 | 38 | 0.0038478 | 0.125 | 0.08 | 261 | 0 | 0.364 | 1 | 4 | cs | TRUE
38 | LV_5480-3_0_5_line_38 |  | 36 | 39 | 0.049549 | 0.125 | 0.08 | 261 | 0 | 0.364 | 1 | 4 | cs | TRUE
39 | LV_5480-3_0_5_line_39 |  | 38 | 60 | 0.02556 | 0.125 | 0.08 | 261 | 0 | 0.364 | 1 | 4 | cs | TRUE
40 | LV_5480-3_0_5_line_40 |  | 39 | 54 | 0.018792 | 0.125 | 0.08 | 261 | 0 | 0.364 | 1 | 4 | cs | TRUE
41 | LV_5480-3_0_5_line_41 |  | 40 | 41 | 0.018604 | 0.125 | 0.08 | 261 | 0 | 0.364 | 1 | 1 | cs | TRUE
42 | LV_5480-3_0_5_line_42 |  | 40 | 42 | 0.050818 | 0.125 | 0.08 | 261 | 0 | 0.364 | 1 | 1 | cs | TRUE
43 | LV_5480-3_0_5_line_43 |  | 41 | 43 | 0.0028012 | 0.125 | 0.08 | 261 | 0 | 0.364 | 1 | 1 | cs | TRUE
44 | LV_5480-3_0_5_line_44 |  | 42 | 44 | 0.008368 | 0.125 | 0.08 | 261 | 0 | 0.364 | 1 | 1 | cs | TRUE
45 | LV_5480-3_0_5_line_45 |  | 43 | 45 | 0.030333 | 0.125 | 0.08 | 261 | 0 | 0.364 | 1 | 1 | cs | TRUE
46 | LV_5480-3_0_5_line_46 |  | 44 | 46 | 0.043996 | 0.125 | 0.08 | 261 | 0 | 0.364 | 1 | 1 | cs | TRUE
47 | LV_5480-3_0_5_line_47 |  | 44 | 47 | 0.019201 | 0.125 | 0.08 | 261 | 0 | 0.364 | 1 | 1 | cs | TRUE
48 | LV_5480-3_0_5_line_48 |  | 44 | 48 | 0.037243 | 0.125 | 0.08 | 261 | 0 | 0.364 | 1 | 1 | cs | TRUE
49 | LV_5480-3_0_5_line_49 |  | 45 | 49 | 0.0053515 | 0.125 | 0.08 | 261 | 0 | 0.364 | 1 | 1 | cs | TRUE
50 | LV_5480-3_0_5_line_50 |  | 47 | 50 | 0.02883 | 0.125 | 0.08 | 261 | 0 | 0.364 | 1 | 1 | cs | TRUE
51 | LV_5480-3_0_5_line_51 |  | 47 | 51 | 0.0060794 | 0.125 | 0.08 | 261 | 0 | 0.364 | 1 | 1 | cs | TRUE
52 | LV_5480-3_0_5_line_52 |  | 49 | 84 | 0.017589 | 0.125 | 0.08 | 261 | 0 | 0.364 | 1 | 1 | cs | TRUE
53 | LV_5480-3_0_5_line_53 |  | 50 | 52 | 0.02978 | 0.125 | 0.08 | 261 | 0 | 0.364 | 1 | 1 | cs | TRUE
54 | LV_5480-3_0_5_line_54 |  | 51 | 53 | 0.026052 | 0.125 | 0.08 | 261 | 0 | 0.364 | 1 | 2 | cs | TRUE
55 | LV_5480-3_0_5_line_55 |  | 52 | 91 | 0.0053097 | 0.125 | 0.08 | 261 | 0 | 0.364 | 1 | 1 | cs | TRUE
56 | LV_5480-3_0_5_line_56 |  | 53 | 86 | 0.0066693 | 0.125 | 0.08 | 261 | 0 | 0.364 | 1 | 4 | cs | TRUE
57 | LV_5480-3_0_5_line_57 |  | 54 | 55 | 0.0093636 | 0.125 | 0.08 | 261 | 0 | 0.364 | 1 | 4 | cs | TRUE
58 | LV_5480-3_0_5_line_58 |  | 55 | 56 | 0.024892 | 0.125 | 0.08 | 261 | 0 | 0.364 | 1 | 4 | cs | TRUE
59 | LV_5480-3_0_5_line_59 |  | 56 | 57 | 0.013223 | 0.125 | 0.08 | 261 | 0 | 0.364 | 1 | 1 | cs | TRUE
60 | LV_5480-3_0_5_line_60 |  | 57 | 58 | 0.040168 | 0.125 | 0.08 | 261 | 0 | 0.364 | 1 | 1 | cs | TRUE
61 | LV_5480-3_0_5_line_61 |  | 57 | 59 | 0.012444 | 0.125 | 0.08 | 261 | 0 | 0.364 | 1 | 1 | cs | TRUE
62 | LV_5480-3_0_5_line_62 |  | 58 | 77 | 0.0044508 | 0.125 | 0.08 | 261 | 0 | 0.364 | 1 | 1 | cs | TRUE
63 | LV_5480-3_0_5_line_63 |  | 59 | 61 | 0.010693 | 0.125 | 0.08 | 261 | 0 | 0.364 | 1 | 1 | cs | TRUE
64 | LV_5480-3_0_5_line_64 |  | 60 | 72 | 0.0019788 | 0.125 | 0.08 | 261 | 0 | 0.364 | 1 | 4 | cs | TRUE
65 | LV_5480-3_0_5_line_65 |  | 61 | 62 | 0.043518 | 0.125 | 0.08 | 261 | 0 | 0.364 | 1 | 1 | cs | TRUE
66 | LV_5480-3_0_5_line_66 |  | 62 | 63 | 0.038853 | 0.125 | 0.08 | 261 | 0 | 0.364 | 1 | 1 | cs | TRUE
67 | LV_5480-3_0_5_line_67 |  | 64 | 65 | 0.0047709 | 0.125 | 0.08 | 261 | 0 | 0.364 | 1 | 4 | cs | TRUE
68 | LV_5480-3_0_5_line_68 |  | 64 | 66 | 0.020579 | 0.125 | 0.08 | 261 | 0 | 0.364 | 1 | 4 | cs | TRUE
69 | LV_5480-3_0_5_line_69 |  | 65 | 67 | 0.0014593 | 0.125 | 0.08 | 261 | 0 | 0.364 | 1 | 4 | cs | TRUE
70 | LV_5480-3_0_5_line_70 |  | 66 | 108 | 0.014615 | 0.125 | 0.08 | 261 | 0 | 0.364 | 1 | 4 | cs | TRUE
71 | LV_5480-3_0_5_line_71 |  | 67 | 68 | 0.034929 | 0.125 | 0.08 | 261 | 0 | 0.364 | 1 | 4 | cs | TRUE
72 | LV_5480-3_0_5_line_72 |  | 68 | 79 | 0.0061351 | 0.125 | 0.08 | 261 | 0 | 0.364 | 1 | 4 | cs | TRUE
73 | LV_5480-3_0_5_line_73 |  | 69 | 70 | 0.022699 | 0.125 | 0.08 | 261 | 0 | 0.364 | 1 | 4 | cs | TRUE
74 | LV_5480-3_0_5_line_74 |  | 69 | 71 | 0.014166 | 0.125 | 0.08 | 261 | 0 | 0.364 | 1 | 4 | cs | TRUE
75 | LV_5480-3_0_5_line_75 |  | 70 | 105 | 0.056521 | 0.125 | 0.08 | 261 | 0 | 0.364 | 1 | 4 | cs | TRUE
76 | LV_5480-3_0_5_line_76 |  | 71 | 108 | 0.0013151 | 0.125 | 0.08 | 261 | 0 | 0.364 | 1 | 4 | cs | TRUE
77 | LV_5480-3_0_5_line_77 |  | 72 | 73 | 0.03857 | 0.125 | 0.08 | 261 | 0 | 0.364 | 1 | 4 | cs | TRUE
78 | LV_5480-3_0_5_line_78 |  | 73 | 74 | 0.019349 | 0.125 | 0.08 | 261 | 0 | 0.364 | 1 | 1 | cs | TRUE
79 | LV_5480-3_0_5_line_79 |  | 73 | 75 | 0.016379 | 0.125 | 0.08 | 261 | 0 | 0.364 | 1 | 4 | cs | TRUE
80 | LV_5480-3_0_5_line_80 |  | 75 | 76 | 0.0058841 | 0.125 | 0.08 | 261 | 0 | 0.364 | 1 | 4 | cs | TRUE
81 | LV_5480-3_0_5_line_81 |  | 76 | 85 | 0.01578 | 0.125 | 0.08 | 261 | 0 | 0.364 | 1 | 4 | cs | TRUE
82 | LV_5480-3_0_5_line_82 |  | 77 | 78 | 0.00038731 | 0.125 | 0.08 | 261 | 0 | 0.364 | 1 | 1 | cs | TRUE
83 | LV_5480-3_0_5_line_83 |  | 78 | 109 | 0.0062435 | 0.125 | 0.08 | 261 | 0 | 0.364 | 1 | 1 | cs | TRUE
84 | LV_5480-3_0_5_line_84 |  | 79 | 88 | 0.01684 | 0.125 | 0.08 | 261 | 0 | 0.364 | 1 | 4 | cs | TRUE
85 | LV_5480-3_0_5_line_85 |  | 80 | 81 | 0.038956 | 0.125 | 0.08 | 261 | 0 | 0.364 | 1 | 1 | cs | TRUE
86 | LV_5480-3_0_5_line_86 |  | 80 | 82 | 0.2579 | 0.125 | 0.08 | 261 | 0 | 0.364 | 1 | 1 | cs | TRUE
87 | LV_5480-3_0_5_line_87 |  | 82 | 83 | 0.028728 | 0.125 | 0.08 | 261 | 0 | 0.364 | 1 | 1 | cs | TRUE
88 | LV_5480-3_0_5_line_88 |  | 83 | 96 | 0.017246 | 0.125 | 0.08 | 261 | 0 | 0.364 | 1 | 1 | cs | TRUE
89 | LV_5480-3_0_5_line_89 |  | 85 | 87 | 0.024972 | 0.125 | 0.08 | 261 | 0 | 0.364 | 1 | 4 | cs | TRUE
90 | LV_5480-3_0_5_line_90 |  | 85 | 88 | 0.016255 | 0.125 | 0.08 | 261 | 0 | 0.364 | 1 | 4 | cs | TRUE
91 | LV_5480-3_0_5_line_91 |  | 85 | 86 | 0.021357 | 0.125 | 0.08 | 261 | 0 | 0.364 | 1 | 4 | cs | TRUE
92 | LV_5480-3_0_5_line_92 |  | 87 | 89 | 0.031182 | 0.125 | 0.08 | 261 | 0 | 0.364 | 1 | 4 | cs | TRUE
93 | LV_5480-3_0_5_line_93 |  | 89 | 90 | 0.017877 | 0.125 | 0.08 | 261 | 0 | 0.364 | 1 | 4 | cs | TRUE
94 | LV_5480-3_0_5_line_94 |  | 90 | 93 | 0.014858 | 0.125 | 0.08 | 261 | 0 | 0.364 | 1 | 4 | cs | TRUE
95 | LV_5480-3_0_5_line_95 |  | 91 | 92 | 0.015282 | 0.125 | 0.08 | 261 | 0 | 0.364 | 1 | 1 | cs | TRUE
96 | LV_5480-3_0_5_line_96 |  | 93 | 94 | 0.013308 | 0.125 | 0.08 | 261 | 0 | 0.364 | 1 | 1 | cs | TRUE
97 | LV_5480-3_0_5_line_97 |  | 94 | 95 | 0.023633 | 0.125 | 0.08 | 261 | 0 | 0.364 | 1 | 1 | cs | TRUE
98 | LV_5480-3_0_5_line_98 |  | 95 | 96 | 0.012435 | 0.125 | 0.08 | 261 | 0 | 0.364 | 1 | 1 | cs | TRUE
99 | LV_5480-3_0_5_line_99 |  | 96 | 97 | 0.013538 | 0.125 | 0.08 | 261 | 0 | 0.364 | 1 | 1 | cs | TRUE
100 | LV_5480-3_0_5_line_100 |  | 97 | 98 | 0.011978 | 0.125 | 0.08 | 261 | 0 | 0.364 | 1 | 1 | cs | TRUE
101 | LV_5480-3_0_5_line_101 |  | 98 | 99 | 0.03489 | 0.125 | 0.08 | 261 | 0 | 0.364 | 1 | 1 | cs | TRUE
102 | LV_5480-3_0_5_line_102 |  | 99 | 100 | 0.01014 | 0.125 | 0.08 | 261 | 0 | 0.364 | 1 | 1 | cs | TRUE
103 | LV_5480-3_0_5_line_103 |  | 101 | 102 | 0.037517 | 0.125 | 0.08 | 261 | 0 | 0.364 | 1 | 4 | cs | TRUE
104 | LV_5480-3_0_5_line_104 |  | 101 | 103 | 0.051816 | 0.125 | 0.08 | 261 | 0 | 0.364 | 1 | 2 | cs | TRUE
105 | LV_5480-3_0_5_line_105 |  | 102 | 104 | 0.038706 | 0.125 | 0.08 | 261 | 0 | 0.364 | 1 | 4 | cs | TRUE
106 | LV_5480-3_0_5_line_106 |  | 104 | 105 | 0.023063 | 0.125 | 0.08 | 261 | 0 | 0.364 | 1 | 4 | cs | TRUE
107 | LV_5480-3_0_5_line_107 |  | 105 | 106 | 0.013732 | 0.125 | 0.08 | 261 | 0 | 0.364 | 1 | 4 | cs | TRUE
108 | LV_5480-3_0_5_line_108 |  | 106 | 107 | 0.054999 | 0.125 | 0.08 | 261 | 0 | 0.364 | 1 | 3 | cs | TRUE

## trafo
| name | std_type | hv_bus | lv_bus | sn_mva | vn_hv_kv | vn_lv_kv | vk_percent | vkr_percent | pfe_kw | i0_percent | shift_degree | tap_side | tap_neutral | tap_min | tap_max | tap_step_percent | tap_step_degree | tap_pos | tap_phase_shifter | parallel | df | in_service
0 | LV_5480-3_0_5_trafo_54 | 0.63 MVA 20/0.4 kV | 110 | 56 | 0.63 | 20 | 0.4 | 6 | 1.206 | 1.65 | 0.2619 | 150 | hv | 0 | -2 | 2 | 2.5 | 0 | 0 | FALSE | 1 | 1 | TRUE

## line_geodata
| x0 | y0 | x1 | y1 | x2 | y2 | x3 | y3 | x4 | y4 | x5 | y5 | x6 | y6 | x7 | y7
0 | 2532214.3731 | 1163488.9944 | 2532235.4223 | 1163490.164
1 | 2532214.3731 | 1163488.9944 | 2532204.1805 | 1163488.428 | 2532182.2681 | 1163488.1497
2 | 2532235.4223 | 1163490.164 | 2532247.7404 | 1163490.8485 | 2532249.904 | 1163490.9122
3 | 2532182.2681 | 1163488.1497 | 2532165.8131 | 1163487.9408
4 | 2532270.1897 | 1163491.5087 | 2532249.904 | 1163490.9122
5 | 2532138.8562 | 1163489.2333 | 2532160.6416 | 1163487.8752 | 2532165.8131 | 1163487.9408
6 | 2532270.1897 | 1163491.5087 | 2532281.0955 | 1163491.8294
7 | 2532138.8562 | 1163489.2333 | 2532128.83 | 1163489.8519
8 | 2532138.8562 | 1163489.2333 | 2532138.2608 | 1163468.518
9 | 2532341.0439 | 1163493.1529 | 2532337.8575 | 1163494.534 | 2532335.2101 | 1163494.7973 | 2532324.5051 | 1163493.106 | 2532281.0955 | 1163491.8294
10 | 2532095.4316 | 1163493.3601 | 2532096.623 | 1163493.0464 | 2532113.2585 | 1163490.8125 | 2532128.83 | 1163489.8519
11 | 2532137.934 | 1163457.148 | 2532138.2608 | 1163468.518
12 | 2532341.0439 | 1163493.1529 | 2532353.3527 | 1163500.9467
13 | 2532353.3527 | 1163500.9467 | 2532356.9141 | 1163503.2018 | 2532363.3531 | 1163506.3199 | 2532368.5016 | 1163506.3952 | 2532370.9433 | 1163505.5562 | 2532374.2151 | 1163500.8833 | 2532377.7619 | 1163496.1794
14 | 2532095.4316 | 1163493.3601 | 2532092.5015 | 1163488.9574 | 2532082.279 | 1163486.5829 | 2532080.8932 | 1163482.5852
15 | 2532095.4316 | 1163493.3601 | 2532096.7933 | 1163488.4642 | 2532101.922 | 1163483.4144
16 | 2532095.4316 | 1163493.3601 | 2532089.3241 | 1163494.9342
17 | 2532142.5641 | 1163453.2966 | 2532140.7487 | 1163453.3808 | 2532138.7953 | 1163454.7369 | 2532137.934 | 1163457.148 | 2532137.934 | 1163457.148
18 | 2532068.6519 | 1163504.2025 | 2532068.6519 | 1163504.2025 | 2532081.4008 | 1163496.9764 | 2532089.3241 | 1163494.9342
19 | 2532068.6519 | 1163504.2025 | 2532061.4566 | 1163509.3371
20 | 2532046.4114 | 1163520.2979 | 2532055.9241 | 1163513.285 | 2532061.4566 | 1163509.3371
21 | 2532046.4114 | 1163520.2979 | 2532034.2355 | 1163529.2741
22 | 2532034.2355 | 1163529.2741 | 2532032.194 | 1163530.7791
23 | 2532032.194 | 1163530.7791 | 2532021.3229 | 1163538.7934
24 | 2532012.1674 | 1163545.543 | 2532021.3229 | 1163538.7934
25 | 2532012.1674 | 1163545.543 | 2532016.9158 | 1163556.4816
26 | 2532023.8082 | 1163572.3594 | 2532016.9158 | 1163556.4816
27 | 2532023.8082 | 1163572.3594 | 2532033.9065 | 1163595.6253
28 | 2532035.6088 | 1163599.5471 | 2532033.9065 | 1163595.6253
29 | 2532047.1724 | 1163626.189 | 2532035.6088 | 1163599.5471
30 | 2532048.5049 | 1163629.2591 | 2532047.1724 | 1163626.189
31 | 2532051.9896 | 1163637.2877 | 2532048.5049 | 1163629.2591
32 | 2532063.459 | 1163669.2869 | 2532051.9896 | 1163637.2877
33 | 2532051.9896 | 1163637.2877 | 2532059.5732 | 1163637.98 | 2532067.5587 | 1163635.3112
34 | 2532063.459 | 1163669.2869 | 2532067.8209 | 1163682.0942
35 | 2532063.459 | 1163669.2869 | 2532080.935 | 1163670.9678 | 2532100.309 | 1163669.1254 | 2532101.6845 | 1163668.8657
36 | 2532067.5587 | 1163635.3112 | 2532093.4973 | 1163626.6424
37 | 2532069.0614 | 1163685.7365 | 2532067.8209 | 1163682.0942
38 | 2532101.6845 | 1163668.8657 | 2532145.2233 | 1163692.5194
39 | 2532069.0614 | 1163685.7365 | 2532077.3019 | 1163709.9321
40 | 2532145.2233 | 1163692.5194 | 2532151.2887 | 1163697.1534 | 2532155.3127 | 1163698.0529 | 2532160.2706 | 1163698.2302 | 2532162.2474 | 1163697.6015
41 | 2531999.8555 | 1163745.2675 | 2531993.9117 | 1163727.6387
42 | 2531999.8555 | 1163745.2675 | 2532009.8495 | 1163774.9086 | 2532021.4026 | 1163790.6638
43 | 2531993.9117 | 1163727.6387 | 2531993.0167 | 1163724.9843
44 | 2532026.3509 | 1163797.412 | 2532021.4026 | 1163790.6638
45 | 2531993.0167 | 1163724.9843 | 2531983.3256 | 1163696.2416
46 | 2532026.3509 | 1163797.412 | 2532010.4876 | 1163801.4718 | 2531983.2723 | 1163806.8609
47 | 2532045.2822 | 1163799.799 | 2532029.6377 | 1163798.8312 | 2532026.3509 | 1163797.412
48 | 2532026.3509 | 1163797.412 | 2531990.5894 | 1163787.0114
49 | 2531981.6158 | 1163691.1705 | 2531983.3256 | 1163696.2416
50 | 2532045.2822 | 1163799.799 | 2532054.1588 | 1163827.2286
51 | 2532045.2822 | 1163799.799 | 2532051.1504 | 1163798.2102
52 | 2531981.6158 | 1163691.1705 | 2531975.8933 | 1163674.5386
53 | 2532054.1588 | 1163827.2286 | 2532056.8711 | 1163835.61 | 2532063.3271 | 1163855.5623
54 | 2532076.2966 | 1163791.4019 | 2532051.1504 | 1163798.2102
55 | 2532064.9617 | 1163860.6142 | 2532063.3271 | 1163855.5623
56 | 2532076.2966 | 1163791.4019 | 2532082.7341 | 1163789.6589
57 | 2532162.2474 | 1163697.6015 | 2532166.0331 | 1163696.3974 | 2532171.0846 | 1163694.5146
58 | 2532171.0846 | 1163694.5146 | 2532174.4923 | 1163693.2445 | 2532179.5343 | 1163690.0191 | 2532183.7587 | 1163688.3259 | 2532190.0373 | 1163690.1338 | 2532192.8726 | 1163693.2117
59 | 2532199.0494 | 1163704.729 | 2532195.2875 | 1163695.8332 | 2532192.8726 | 1163693.2117
60 | 2532199.0494 | 1163704.729 | 2532195.3952 | 1163705.3595 | 2532192.3649 | 1163708.3399 | 2532168.1098 | 1163729.5328
61 | 2532199.0494 | 1163704.729 | 2532205.7979 | 1163706.7761 | 2532210.8241 | 1163708.728
62 | 2532168.1098 | 1163729.5328 | 2532164.7582 | 1163732.4613
63 | 2532221.2172 | 1163710.1594 | 2532214.9226 | 1163710.3195 | 2532210.8241 | 1163708.728
64 | 2532077.3019 | 1163709.9321 | 2532077.9398 | 1163711.8052
65 | 2532221.2172 | 1163710.1594 | 2532242.8036 | 1163747.9464
66 | 2532242.8036 | 1163747.9464 | 2532243.3788 | 1163748.9531 | 2532261.9925 | 1163781.7296
67 | 2532178.5135 | 1163811.5766 | 2532174.1022 | 1163809.7596
68 | 2532197.492 | 1163819.5307 | 2532190.1238 | 1163816.3589 | 2532178.5135 | 1163811.5766
69 | 2532174.1022 | 1163809.7596 | 2532172.7529 | 1163809.2038
70 | 2532197.492 | 1163819.5307 | 2532210.9161 | 1163825.3093
71 | 2532172.7529 | 1163809.2038 | 2532140.4565 | 1163795.9008
72 | 2532134.7838 | 1163793.5642 | 2532140.4565 | 1163795.9008
73 | 2532247.7976 | 1163834.8875 | 2532225.6883 | 1163829.7485
74 | 2532212.124 | 1163825.8292 | 2532215.994 | 1163827.4951 | 2532225.6883 | 1163829.7485
75 | 2532295.6827 | 1163863.2045 | 2532284.2441 | 1163852.1051 | 2532268.7229 | 1163843.0529 | 2532256.4976 | 1163836.9097 | 2532247.7976 | 1163834.8875
76 | 2532210.9161 | 1163825.3093 | 2532212.124 | 1163825.8292
77 | 2532090.3744 | 1163748.3154 | 2532077.9398 | 1163711.8052
78 | 2532090.3744 | 1163748.3154 | 2532072.3456 | 1163755.341
79 | 2532090.3744 | 1163748.3154 | 2532095.9604 | 1163763.7122
80 | 2532097.9672 | 1163769.2435 | 2532095.9604 | 1163763.7122
81 | 2532103.349 | 1163784.0775 | 2532097.9672 | 1163769.2435
82 | 2532164.4665 | 1163732.7162 | 2532164.7582 | 1163732.4613
83 | 2532159.765 | 1163736.8242 | 2532164.4665 | 1163732.7162
84 | 2532119.2126 | 1163787.1504 | 2532134.7838 | 1163793.5642
85 | 2531910.9607 | 1164100.963 | 2531912.4852 | 1164122.3512 | 2531913.7018 | 1164139.8226
86 | 2532103.1357 | 1163928.9685 | 2531910.9607 | 1164100.963
87 | 2532130.51 | 1163920.2552 | 2532103.1357 | 1163928.9685
88 | 2532146.9437 | 1163915.0243 | 2532130.51 | 1163920.2552
89 | 2532103.349 | 1163784.0775 | 2532109.4144 | 1163794.8037 | 2532113.1837 | 1163806.8784
90 | 2532103.349 | 1163784.0775 | 2532115.7304 | 1163785.7161 | 2532119.2126 | 1163787.1504
91 | 2532103.349 | 1163784.0775 | 2532082.7341 | 1163789.6589
92 | 2532122.4755 | 1163836.6434 | 2532113.1837 | 1163806.8784
93 | 2532122.4755 | 1163836.6434 | 2532127.8025 | 1163853.7078
94 | 2532132.2301 | 1163867.8911 | 2532127.8025 | 1163853.7078
95 | 2532069.6664 | 1163875.154 | 2532064.9617 | 1163860.6142
96 | 2532132.2301 | 1163867.8911 | 2532136.1957 | 1163880.5943
97 | 2532136.1957 | 1163880.5943 | 2532143.2382 | 1163903.1541
98 | 2532146.9437 | 1163915.0243 | 2532143.2382 | 1163903.1541
99 | 2532146.9437 | 1163915.0243 | 2532151.2312 | 1163927.8654
100 | 2532155.0246 | 1163939.2267 | 2532151.2312 | 1163927.8654
101 | 2532155.0246 | 1163939.2267 | 2532166.0742 | 1163972.3205
102 | 2532166.0742 | 1163972.3205 | 2532169.2857 | 1163981.9389
103 | 2532228.397 | 1163905.6099 | 2532245.0655 | 1163871.9992
104 | 2532228.397 | 1163905.6099 | 2532225.8355 | 1163910.775 | 2532220.2368 | 1163922.3335 | 2532219.9328 | 1163926.6171 | 2532221.5743 | 1163929.5336 | 2532224.64 | 1163931.7335 | 2532244.277 | 1163941.1846
105 | 2532245.0655 | 1163871.9992 | 2532249.089 | 1163863.8862 | 2532251.8141 | 1163859.6642 | 2532254.5574 | 1163857.054 | 2532256.6927 | 1163856.2183 | 2532258.925 | 1163855.8373 | 2532269.9864 | 1163861.3378 | 2532273.7522 | 1163862.4515
106 | 2532295.6827 | 1163863.2045 | 2532285.5297 | 1163859.4614 | 2532280.444 | 1163860.8528 | 2532276.6156 | 1163862.3302 | 2532273.7522 | 1163862.4515 | 2532273.7522 | 1163862.4515
107 | 2532308.1191 | 1163862.9529 | 2532302.8189 | 1163865.692 | 2532298.9086 | 1163865.347 | 2532295.6827 | 1163863.2045
108 | 2532308.1191 | 1163862.9529 | 2532325.6515 | 1163893.45 | 2532328.4162 | 1163898.1659 | 2532335.6811 | 1163910.5464

## bus_geodata
| x | y | coords
0 | 2532214.3731 | 1163488.9944
1 | 2532235.4223 | 1163490.164
2 | 2532182.2681 | 1163488.1497
3 | 2532249.904 | 1163490.9122
4 | 2532165.8131 | 1163487.9408
5 | 2532270.1897 | 1163491.5087
6 | 2532138.8562 | 1163489.2333
7 | 2532281.0955 | 1163491.8294
8 | 2532128.83 | 1163489.8519
9 | 2532138.2608 | 1163468.518
10 | 2532341.0439 | 1163493.1529
11 | 2532353.3527 | 1163500.9467
12 | 2532377.7619 | 1163496.1794
13 | 2532095.4316 | 1163493.3601
14 | 2532137.934 | 1163457.148
15 | 2532142.5641 | 1163453.2966
16 | 2532080.8932 | 1163482.5852
17 | 2532101.922 | 1163483.4144
18 | 2532089.3241 | 1163494.9342
19 | 2532068.6519 | 1163504.2025
20 | 2532061.4566 | 1163509.3371
21 | 2532046.4114 | 1163520.2979
22 | 2532034.2355 | 1163529.2741
23 | 2532032.194 | 1163530.7791
24 | 2532021.3229 | 1163538.7934
25 | 2532012.1674 | 1163545.543
26 | 2532016.9158 | 1163556.4816
27 | 2532023.8082 | 1163572.3594
28 | 2532033.9065 | 1163595.6253
29 | 2532035.6088 | 1163599.5471
30 | 2532047.1724 | 1163626.189
31 | 2532048.5049 | 1163629.2591
32 | 2532051.9896 | 1163637.2877
33 | 2532063.459 | 1163669.2869
34 | 2532067.5587 | 1163635.3112
35 | 2532067.8209 | 1163682.0942
36 | 2532101.6845 | 1163668.8657
37 | 2532093.4973 | 1163626.6424
38 | 2532069.0614 | 1163685.7365
39 | 2532145.2233 | 1163692.5194
40 | 2531999.8555 | 1163745.2675
41 | 2531993.9116 | 1163727.6387
42 | 2532021.4026 | 1163790.6638
43 | 2531993.0167 | 1163724.9843
44 | 2532026.3509 | 1163797.412
45 | 2531983.3256 | 1163696.2416
46 | 2531983.2723 | 1163806.8609
47 | 2532045.2822 | 1163799.799
48 | 2531990.5895 | 1163787.0114
49 | 2531981.6158 | 1163691.1705
50 | 2532054.1588 | 1163827.2286
51 | 2532051.1504 | 1163798.2102
52 | 2532063.3271 | 1163855.5623
53 | 2532076.2966 | 1163791.4019
54 | 2532162.2474 | 1163697.6015
55 | 2532171.0846 | 1163694.5146
56 | 2532192.8726 | 1163693.2117
57 | 2532199.0494 | 1163704.729
58 | 2532168.1098 | 1163729.5328
59 | 2532210.8241 | 1163708.728
60 | 2532077.3019 | 1163709.9321
61 | 2532221.2172 | 1163710.1594
62 | 2532242.8036 | 1163747.9464
63 | 2532261.9925 | 1163781.7296
64 | 2532178.5135 | 1163811.5766
65 | 2532174.1022 | 1163809.7596
66 | 2532197.492 | 1163819.5307
67 | 2532172.7529 | 1163809.2038
68 | 2532140.4565 | 1163795.9008
69 | 2532225.6883 | 1163829.7485
70 | 2532247.7976 | 1163834.8875
71 | 2532212.124 | 1163825.8292
72 | 2532077.9398 | 1163711.8052
73 | 2532090.3744 | 1163748.3154
74 | 2532072.3456 | 1163755.341
75 | 2532095.9604 | 1163763.7122
76 | 2532097.9672 | 1163769.2435
77 | 2532164.7582 | 1163732.4613
78 | 2532164.4665 | 1163732.7162
79 | 2532134.7838 | 1163793.5642
80 | 2531910.9607 | 1164100.963
81 | 2531913.7018 | 1164139.8226
82 | 2532103.1357 | 1163928.9685
83 | 2532130.51 | 1163920.2552
84 | 2531975.8933 | 1163674.5386
85 | 2532103.349 | 1163784.0775
86 | 2532082.7341 | 1163789.6589
87 | 2532113.1837 | 1163806.8784
88 | 2532119.2126 | 1163787.1504
89 | 2532122.4755 | 1163836.6434
90 | 2532127.8025 | 1163853.7078
91 | 2532064.9617 | 1163860.6142
92 | 2532069.6664 | 1163875.154
93 | 2532132.2301 | 1163867.8911
94 | 2532136.1957 | 1163880.5943
95 | 2532143.2382 | 1163903.1541
96 | 2532146.9437 | 1163915.0243
97 | 2532151.2312 | 1163927.8654
98 | 2532155.0246 | 1163939.2267
99 | 2532166.0742 | 1163972.3205
100 | 2532169.2857 | 1163981.9389
101 | 2532228.397 | 1163905.6099
102 | 2532245.0655 | 1163871.9992
103 | 2532244.277 | 1163941.1846
104 | 2532273.7522 | 1163862.4515
105 | 2532295.6827 | 1163863.2045
106 | 2532308.1191 | 1163862.9529
107 | 2532335.6811 | 1163910.5464
108 | 2532210.9161 | 1163825.3093
109 | 2532159.765 | 1163736.8242
110 | 2532199.0494 | 1163704.729

## line_std_types
| c_nf_per_km | r_ohm_per_km | x_ohm_per_km | max_i_ka | type | q_mm2 | alpha | voltage_rating
NAYY 4x50 SE | 210 | 0.642 | 0.083 | 0.142 | cs | 50 | 0.00403 | LV
NAYY 4x120 SE | 264 | 0.225 | 0.08 | 0.242 | cs | 120 | 0.00403 | LV
NAYY 4x150 SE | 261 | 0.208 | 0.08 | 0.27 | cs | 150 | 0.00403 | LV
NA2XS2Y 1x95 RM/25 12/20 kV | 216 | 0.313 | 0.132 | 0.252 | cs | 95 | 0.00403 | MV
NA2XS2Y 1x185 RM/25 12/20 kV | 273 | 0.161 | 0.117 | 0.362 | cs | 185 | 0.00403 | MV
NA2XS2Y 1x240 RM/25 12/20 kV | 304 | 0.122 | 0.112 | 0.421 | cs | 240 | 0.00403 | MV
NA2XS2Y 1x95 RM/25 6/10 kV | 315 | 0.313 | 0.123 | 0.249 | cs | 95 | 0.00403 | MV
NA2XS2Y 1x185 RM/25 6/10 kV | 406 | 0.161 | 0.11 | 0.358 | cs | 185 | 0.00403 | MV
NA2XS2Y 1x240 RM/25 6/10 kV | 456 | 0.122 | 0.105 | 0.416 | cs | 240 | 0.00403 | MV
NA2XS2Y 1x150 RM/25 12/20 kV | 250 | 0.206 | 0.116 | 0.319 | cs | 150 | 0.00403 | MV
NA2XS2Y 1x120 RM/25 12/20 kV | 230 | 0.253 | 0.119 | 0.283 | cs | 120 | 0.00403 | MV
NA2XS2Y 1x70 RM/25 12/20 kV | 190 | 0.443 | 0.132 | 0.22 | cs | 70 | 0.00403 | MV
NA2XS2Y 1x150 RM/25 6/10 kV | 360 | 0.206 | 0.11 | 0.315 | cs | 150 | 0.00403 | MV
NA2XS2Y 1x120 RM/25 6/10 kV | 340 | 0.253 | 0.113 | 0.28 | cs | 120 | 0.00403 | MV
NA2XS2Y 1x70 RM/25 6/10 kV | 280 | 0.443 | 0.123 | 0.217 | cs | 70 | 0.00403 | MV
N2XS(FL)2Y 1x120 RM/35 64/110 kV | 112 | 0.153 | 0.166 | 0.366 | cs | 120 | 0.00393 | HV
N2XS(FL)2Y 1x185 RM/35 64/110 kV | 125 | 0.099 | 0.156 | 0.457 | cs | 185 | 0.00393 | HV
N2XS(FL)2Y 1x240 RM/35 64/110 kV | 135 | 0.075 | 0.149 | 0.526 | cs | 240 | 0.00393 | HV
N2XS(FL)2Y 1x300 RM/35 64/110 kV | 144 | 0.06 | 0.144 | 0.588 | cs | 300 | 0.00393 | HV
15-AL1/3-ST1A 0.4 | 11 | 1.8769 | 0.35 | 0.105 | ol | 16 | 0.00403 | LV
24-AL1/4-ST1A 0.4 | 11.25 | 1.2012 | 0.335 | 0.14 | ol | 24 | 0.00403 | LV
48-AL1/8-ST1A 0.4 | 12.2 | 0.5939 | 0.3 | 0.21 | ol | 48 | 0.00403 | LV
94-AL1/15-ST1A 0.4 | 13.2 | 0.306 | 0.29 | 0.35 | ol | 94 | 0.00403 | LV
34-AL1/6-ST1A 10.0 | 9.7 | 0.8342 | 0.36 | 0.17 | ol | 34 | 0.00403 | MV
48-AL1/8-ST1A 10.0 | 10.1 | 0.5939 | 0.35 | 0.21 | ol | 48 | 0.00403 | MV
70-AL1/11-ST1A 10.0 | 10.4 | 0.4132 | 0.339 | 0.29 | ol | 70 | 0.00403 | MV
94-AL1/15-ST1A 10.0 | 10.75 | 0.306 | 0.33 | 0.35 | ol | 94 | 0.00403 | MV
122-AL1/20-ST1A 10.0 | 11.1 | 0.2376 | 0.323 | 0.41 | ol | 122 | 0.00403 | MV
149-AL1/24-ST1A 10.0 | 11.25 | 0.194 | 0.315 | 0.47 | ol | 149 | 0.00403 | MV
34-AL1/6-ST1A 20.0 | 9.15 | 0.8342 | 0.382 | 0.17 | ol | 34 | 0.00403 | MV
48-AL1/8-ST1A 20.0 | 9.5 | 0.5939 | 0.372 | 0.21 | ol | 48 | 0.00403 | MV
70-AL1/11-ST1A 20.0 | 9.7 | 0.4132 | 0.36 | 0.29 | ol | 70 | 0.00403 | MV
94-AL1/15-ST1A 20.0 | 10 | 0.306 | 0.35 | 0.35 | ol | 94 | 0.00403 | MV
122-AL1/20-ST1A 20.0 | 10.3 | 0.2376 | 0.344 | 0.41 | ol | 122 | 0.00403 | MV
149-AL1/24-ST1A 20.0 | 10.5 | 0.194 | 0.337 | 0.47 | ol | 149 | 0.00403 | MV
184-AL1/30-ST1A 20.0 | 10.75 | 0.1571 | 0.33 | 0.535 | ol | 184 | 0.00403 | MV
243-AL1/39-ST1A 20.0 | 11 | 0.1188 | 0.32 | 0.645 | ol | 243 | 0.00403 | MV
48-AL1/8-ST1A 110.0 | 8 | 0.5939 | 0.46 | 0.21 | ol | 48 | 0.00403 | HV
70-AL1/11-ST1A 110.0 | 8.4 | 0.4132 | 0.45 | 0.29 | ol | 70 | 0.00403 | HV
94-AL1/15-ST1A 110.0 | 8.65 | 0.306 | 0.44 | 0.35 | ol | 94 | 0.00403 | HV
122-AL1/20-ST1A 110.0 | 8.5 | 0.2376 | 0.43 | 0.41 | ol | 122 | 0.00403 | HV
149-AL1/24-ST1A 110.0 | 8.75 | 0.194 | 0.41 | 0.47 | ol | 149 | 0.00403 | HV
184-AL1/30-ST1A 110.0 | 8.8 | 0.1571 | 0.4 | 0.535 | ol | 184 | 0.00403 | HV
243-AL1/39-ST1A 110.0 | 9 | 0.1188 | 0.39 | 0.645 | ol | 243 | 0.00403 | HV
305-AL1/39-ST1A 110.0 | 9.2 | 0.0949 | 0.38 | 0.74 | ol | 305 | 0.00403 | HV
490-AL1/64-ST1A 110.0 | 9.75 | 0.059 | 0.37 | 0.96 | ol | 490 | 0.00403 | HV
679-AL1/86-ST1A 110.0 | 9.95 | 0.042 | 0.36 | 1.15 | ol | 679 | 0.00403 | HV
490-AL1/64-ST1A 220.0 | 10 | 0.059 | 0.285 | 0.96 | ol | 490 | 0.00403 | HV
679-AL1/86-ST1A 220.0 | 11.7 | 0.042 | 0.275 | 1.15 | ol | 679 | 0.00403 | HV
490-AL1/64-ST1A 380.0 | 11 | 0.059 | 0.253 | 0.96 | ol | 490 | 0.00403 | HV
679-AL1/86-ST1A 380.0 | 14.6 | 0.042 | 0.25 | 1.15 | ol | 679 | 0.00403 | HV

## trafo_std_types
| i0_percent | pfe_kw | vkr_percent | sn_mva | vn_lv_kv | vn_hv_kv | vk_percent | shift_degree | vector_group | tap_side | tap_neutral | tap_min | tap_max | tap_step_degree | tap_step_percent | tap_phase_shifter
160 MVA 380/110 kV | 0.06 | 60 | 0.25 | 160 | 110 | 380 | 12.2 | 0 | Yy0 | hv | 0 | -9 | 9 | 0 | 1.5 | FALSE
100 MVA 220/110 kV | 0.06 | 55 | 0.26 | 100 | 110 | 220 | 12 | 0 | Yy0 | hv | 0 | -9 | 9 | 0 | 1.5 | FALSE
63 MVA 110/20 kV | 0.04 | 22 | 0.32 | 63 | 20 | 110 | 18 | 150 | YNd5 | hv | 0 | -9 | 9 | 0 | 1.5 | FALSE
40 MVA 110/20 kV | 0.05 | 18 | 0.34 | 40 | 20 | 110 | 16.2 | 150 | YNd5 | hv | 0 | -9 | 9 | 0 | 1.5 | FALSE
25 MVA 110/20 kV | 0.07 | 14 | 0.41 | 25 | 20 | 110 | 12 | 150 | YNd5 | hv | 0 | -9 | 9 | 0 | 1.5 | FALSE
63 MVA 110/10 kV | 0.04 | 22 | 0.32 | 63 | 10 | 110 | 18 | 150 | YNd5 | hv | 0 | -9 | 9 | 0 | 1.5 | FALSE
40 MVA 110/10 kV | 0.05 | 18 | 0.34 | 40 | 10 | 110 | 16.2 | 150 | YNd5 | hv | 0 | -9 | 9 | 0 | 1.5 | FALSE
25 MVA 110/10 kV | 0.07 | 14 | 0.41 | 25 | 10 | 110 | 12 | 150 | YNd5 | hv | 0 | -9 | 9 | 0 | 1.5 | FALSE
0.25 MVA 20/0.4 kV | 0.32 | 0.8 | 1.44 | 0.25 | 0.4 | 20 | 6 | 150 | Yzn5 | hv | 0 | -2 | 2 | 0 | 2.5 | FALSE
0.4 MVA 20/0.4 kV | 0.3375 | 1.35 | 1.425 | 0.4 | 0.4 | 20 | 6 | 150 | Dyn5 | hv | 0 | -2 | 2 | 0 | 2.5 | FALSE
0.63 MVA 20/0.4 kV | 0.2619 | 1.65 | 1.206 | 0.63 | 0.4 | 20 | 6 | 150 | Dyn5 | hv | 0 | -2 | 2 | 0 | 2.5 | FALSE
0.25 MVA 10/0.4 kV | 0.24 | 0.6 | 1.2 | 0.25 | 0.4 | 10 | 4 | 150 | Dyn5 | hv | 0 | -2 | 2 | 0 | 2.5 | FALSE
0.4 MVA 10/0.4 kV | 0.2375 | 0.95 | 1.325 | 0.4 | 0.4 | 10 | 4 | 150 | Dyn5 | hv | 0 | -2 | 2 | 0 | 2.5 | FALSE
0.63 MVA 10/0.4 kV | 0.1873 | 1.18 | 1.0794 | 0.63 | 0.4 | 10 | 4 | 150 | Dyn5 | hv | 0 | -2 | 2 | 0 | 2.5 | FALSE

## trafo3w_std_types
| sn_hv_mva | sn_mv_mva | sn_lv_mva | vn_hv_kv | vn_mv_kv | vn_lv_kv | vk_hv_percent | vk_mv_percent | vk_lv_percent | vkr_hv_percent | vkr_mv_percent | vkr_lv_percent | pfe_kw | i0_percent | shift_mv_degree | shift_lv_degree | vector_group | tap_side | tap_neutral | tap_min | tap_max | tap_step_percent
63/25/38 MVA 110/20/10 kV | 63 | 25 | 38 | 110 | 20 | 10 | 10.4 | 10.4 | 10.4 | 0.28 | 0.32 | 0.35 | 35 | 0.89 | 0 | 0 | YN0yn0yn0 | hv | 0 | -10 | 10 | 1.2
63/25/38 MVA 110/10/10 kV | 63 | 25 | 38 | 110 | 10 | 10 | 10.4 | 10.4 | 10.4 | 0.28 | 0.32 | 0.35 | 35 | 0.89 | 0 | 0 | YN0yn0yn0 | hv | 0 | -10 | 10 | 1.2

## fuse_std_types
| fuse_type | i_rated_a | t_avg | t_min | t_total | x_avg | x_min | x_total
HV 100A | HV 100A | 100 | 0 | [10.0, 3.64, 0.854, 0.281, 0.1, 0.0531, 0.022, 0.01] | [10.0, 4.267, 1.21, 0.403, 0.1, 0.058, 0.022, 0.01] | 0 | [300.0, 350.0, 450.0, 550.0, 700.0, 850.0, 1200.0, 1752.0] | [600.0, 700.0, 900.0, 1150.0, 1665.0, 2000.0, 3000.0, 4313.0]
HV 10A | HV 10A | 10 | 0 | [10.0, 1675.0, 0.344, 0.156, 0.1, 0.0417, 0.0171, 0.01] | [10.0, 1.3, 0.3, 0.155, 0.1, 0.0555, 0.023, 0.01] | 0 | [30.0, 32.0, 35.0, 37.0, 39.0, 50.0, 70.0, 88.0] | [60.0, 70.0, 80.0, 87.0, 94.0, 110.0, 150.0, 216.0]
HV 125A | HV 125A | 125 | 0 | [10.0, 1.82, 0.344, 0.1, 0.0467, 0.0269, 0.01] | [10.0, 2.478, 0.426, 0.1, 0.0427, 0.0211, 0.01] | 0 | [375.0, 500.0, 700.0, 925.0, 1200.0, 1500.0, 2341.0] | [750.0, 1000.0, 1500.0, 2200.0, 3000.0, 4000.0, 5765.0]
HV 160A | HV 160A | 160 | 0 | [10.0, 4.15, 1.03, 0.198, 0.1, 0.051, 0.0172, 0.01] | [10.0, 2.3, 0.734, 0.274, 0.1, 0.046, 0.0177, 0.01] | 0 | [480.0, 550.0, 700.0, 1000.0, 1260.0, 1600.0, 2500.0, 3227.0] | [960.0, 1300.0, 1700.0, 2200.0, 2996.0, 4000.0, 6000.0, 7946.0]
HV 16A | HV 16A | 16 | 0 | [10.0, 0.352, 0.164, 0.1, 0.0649, 0.0342, 0.01] | [10.0, 2.34, 0.722, 0.181, 0.1, 0.055, 0.0296, 0.01] | 0 | [48.0, 60.0, 65.0, 71.0, 80.0, 100.0, 162.0] | [96.0, 110.0, 125.0, 150.0, 168.0, 200.0, 250.0, 398.0]
HV 200A | HV 200A | 200 | 0 | [10.0, 4.267, 1.21, 0.403, 0.1, 0.058, 0.022, 0.01] | [10.0, 3.73, 1.654, 0.328, 0.1, 0.0531, 0.019, 0.01] | 0 | [600.0, 700.0, 900.0, 1150.0, 1665.0, 2000.0, 3000.0, 4313.0] | [1200.0, 1500.0, 1800.0, 2700.0, 3960.0, 5000.0, 7500.0, 10620.0]
HV 20A | HV 20A | 20 | 0 | [10.0, 1.3, 0.3, 0.155, 0.1, 0.0555, 0.023, 0.01] | [10.0, 1.3, 0.161, 0.1, 0.0611, 0.0399, 0.0141, 0.01] | 0 | [60.0, 70.0, 80.0, 87.0, 94.0, 110.0, 150.0, 216.0] | [120.0, 150.0, 200.0, 223.0, 260.0, 300.0, 450.0, 532.0]
HV 25A | HV 25A | 25 | 0 | [10.0, 2.512, 0.833, 0.299, 0.1, 0.0372, 0.0223, 0.01] | [10.0, 3.125, 0.597, 0.198, 0.1, 0.0378, 0.022, 0.01] | 0 | [75.0, 82.0, 90.0, 100.0, 124.0, 170.0, 200.0, 289.0] | [150.0, 170.0, 210.0, 250.0, 294.0, 400.0, 500.0, 711.0]
HV 31.5A | HV 31.5A | 31.5 | 0 | [10.0, 2.34, 0.722, 0.181, 0.1, 0.055, 0.0296, 0.01] | [10.0, 2.84, 0.368, 0.164, 0.1, 0.0621, 0.0378, 0.0195, 0.01] | 0 | [95.0, 110.0, 125.0, 150.0, 165.0, 200.0, 250.0, 390.0] | [189.0, 220.0, 300.0, 350.0, 393.0, 450.0, 530.0, 700.0, 960.0]
HV 40A | HV 40A | 40 | 0 | [10.0, 1.3, 0.161, 0.1, 0.0611, 0.0399, 0.0141, 0.01] | [10.0, 2.05, 0.369, 0.198, 0.1, 0.051, 0.0298, 0.01] | 0 | [120.0, 150.0, 200.0, 223.0, 260.0, 300.0, 450.0, 532.0] | [240.0, 300.0, 400.0, 450.0, 530.0, 650.0, 800.0, 1311.0]
HV 50A | HV 50A | 50 | 0 | [10.0, 3.215, 0.597, 0.198, 0.1, 0.0378, 0.022, 0.01] | [10.0, 3.64, 0.854, 0.281, 0.1, 0.0531, 0.022, 0.01] | 0 | [150.0, 170.0, 210.0, 250.0, 294.0, 400.0, 500.0, 711.0] | [300.0, 350.0, 450.0, 550.0, 700.0, 850.0, 1200.0, 1752.0]
HV 6.3A | HV 6.3A | 6.3 | 0 | [10.0, 1.39, 0.344, 0.168, 0.1, 0.056, 0.0263, 0.01] | [10.0, 1.711, 0.516, 0.198, 0.1, 0.0634, 0.0303, 0.01] | 0 | [19.0, 19.5, 20.4, 20.8, 22.0, 25.0, 32.0, 48.0] | [38.0, 40.0, 43.0, 48.0, 53.0, 60.0, 75.0, 118.0]
HV 63A | HV 63A | 63 | 0 | [10.0, 2.84, 0.368, 0.164, 0.1, 0.0621, 0.0378, 0.0195, 0.01] | [10.0, 1.82, 0.344, 0.1, 0.0467, 0.0269, 0.01] | 0 | [189.0, 220.0, 300.0, 350.0, 393.0, 450.0, 530.0, 700.0, 961.0] | [378.0, 500.0, 700.0, 934.0, 1200.0, 1500.0, 2366.0]
HV 80A | HV 80A | 80 | 0 | [10.0, 2.05, 0.369, 0.198, 0.1, 0.051, 0.0298, 0.01] | [10.0, 4.15, 1.03, 0.198, 0.1, 0.051, 0.0172, 0.01] | 0 | [240.0, 300.0, 400.0, 450.0, 530.0, 650.0, 800.0, 1311.0] | [480.0, 550.0, 700.0, 1000.0, 1260.0, 1600.0, 2500.0, 3227.0]
Siemens NH-1-100 | Siemens NH-1-100 | 100 | [5400.0, 2000.0, 400.0, 20.0, 1.0, 0.2, 0.012, 0.004] | 0 | 0 | [150.0, 190.0, 250.0, 430.0, 900.0, 1250.0, 2700.0, 3600.0] | 0 | 0
Siemens NH-1-125 | Siemens NH-1-125 | 125 | [4800.0, 120.0, 7.0, 0.1, 0.004] | 0 | 0 | [180.0, 400.0, 740.0, 2000.0, 4250.0] | 0 | 0
Siemens NH-1-16 | Siemens NH-1-16 | 16 | [4000.0, 400.0, 2.0, 0.1, 0.04, 0.01] | 0 | 0 | [26.0, 35.0, 75.0, 150.0, 200.0, 300.0] | 0 | 0
Siemens NH-1-160 | Siemens NH-1-160 | 160 | [4800.0, 120.0, 7.0, 0.1, 0.004] | 0 | 0 | [210.0, 500.0, 900.0, 2300.0, 5000.0] | 0 | 0
Siemens NH-1-25 | Siemens NH-1-25 | 25 | [4000.0, 1000.0, 10.0, 0.2, 0.02, 0.01] | 0 | 0 | [40.0, 50.0, 100.0, 210.0, 400.0, 500.0] | 0 | 0
Siemens NH-1-50 | Siemens NH-1-50 | 50 | [4000.0, 40.0, 4.0, 1.0, 0.02, 0.01] | 0 | 0 | [86.0, 200.0, 300.0, 400.0, 1000.0, 1280.0] | 0 | 0
Siemens NH-1-63 | Siemens NH-1-63 | 63 | [4000.0, 100.0, 10.0, 2.0, 0.04, 0.01] | 0 | 0 | [100.0, 200.0, 300.0, 400.0, 1000.0, 1500.0] | 0 | 0
Siemens NH-1-80 | Siemens NH-1-80 | 80 | [4800.0, 120.0, 7.0, 0.1, 0.01] | 0 | 0 | [150.58, 250.0, 450.0, 1150.0, 2470.0] | 0 | 0
Siemens NH-2-1000 | Siemens NH-2-1000 | 1000 | [4800.0, 120.0, 7.0, 0.1, 0.004] | 0 | 0 | [1900.0, 3500.0, 8400.0, 24000.0, 52000.0] | 0 | 0
Siemens NH-2-200 | Siemens NH-2-200 | 200 | [4800.0, 120.0, 7.0, 0.1, 0.004] | 0 | 0 | [280.0, 650.0, 1200.0, 3000.0, 7000.0] | 0 | 0
Siemens NH-2-224 | Siemens NH-2-224 | 224 | [4800.0, 120.0, 7.0, 0.2, 0.04, 0.004] | 0 | 0 | [400.0, 750.0, 1453.0, 3025.0, 4315.0, 7600.0] | 0 | 0
Siemens NH-2-250 | Siemens NH-2-250 | 250 | [4800.0, 120.0, 7.0, 0.1, 0.004] | 0 | 0 | [450.0, 800.0, 1650.0, 4000.0, 8500.0] | 0 | 0
Siemens NH-2-315 | Siemens NH-2-315 | 315 | [4800.0, 120.0, 7.0, 0.1, 0.004] | 0 | 0 | [550.0, 920.0, 1900.0, 5000.0, 11000.0] | 0 | 0
Siemens NH-2-355 | Siemens NH-2-355 | 355 | [4800.0, 120.0, 6.0, 0.1, 0.004] | 0 | 0 | [650.0, 1116.27, 2350.0, 5840.0, 12790.0] | 0 | 0
Siemens NH-2-400 | Siemens NH-2-400 | 400 | [4800.0, 120.0, 7.0, 0.1, 0.004] | 0 | 0 | [720.0, 1350.0, 2800.0, 6500.0, 15000.0] | 0 | 0
Siemens NH-2-425 | Siemens NH-2-425 | 425 | [4800.0, 120.0, 7.0, 0.1, 0.004] | 0 | 0 | [850.0, 1500.0, 3050.0, 7500.0, 16500.0] | 0 | 0
Siemens NH-2-630 | Siemens NH-2-630 | 630 | [4800.0, 120.0, 7.0, 0.1, 0.004] | 0 | 0 | [1200.0, 2000.0, 4800.0, 12000.0, 26000.0] | 0 | 0

## dtypes
| element | column | dtype
0 | bus | name | object
1 | bus | vn_kv | float64
2 | bus | type | object
3 | bus | zone | object
4 | bus | in_service | bool
5 | load | name | object
6 | load | bus | uint32
7 | load | p_mw | float64
8 | load | q_mvar | float64
9 | load | const_z_percent | float64
10 | load | const_i_percent | float64
11 | load | sn_mva | float64
12 | load | scaling | float64
13 | load | in_service | bool
14 | load | type | object
15 | ext_grid | name | object
16 | ext_grid | bus | uint32
17 | ext_grid | vm_pu | float64
18 | ext_grid | va_degree | float64
19 | ext_grid | slack_weight | float64
20 | ext_grid | in_service | bool
21 | line | name | object
22 | line | std_type | object
23 | line | from_bus | uint32
24 | line | to_bus | uint32
25 | line | length_km | float64
26 | line | r_ohm_per_km | float64
27 | line | x_ohm_per_km | float64
28 | line | c_nf_per_km | float64
29 | line | g_us_per_km | float64
30 | line | max_i_ka | float64
31 | line | df | float64
32 | line | parallel | uint32
33 | line | type | object
34 | line | in_service | bool
35 | trafo | name | object
36 | trafo | std_type | object
37 | trafo | hv_bus | uint32
38 | trafo | lv_bus | uint32
39 | trafo | sn_mva | float64
40 | trafo | vn_hv_kv | float64
41 | trafo | vn_lv_kv | float64
42 | trafo | vk_percent | float64
43 | trafo | vkr_percent | float64
44 | trafo | pfe_kw | float64
45 | trafo | i0_percent | float64
46 | trafo | shift_degree | float64
47 | trafo | tap_side | object
48 | trafo | tap_neutral | int32
49 | trafo | tap_min | int32
50 | trafo | tap_max | int32
51 | trafo | tap_step_percent | float64
52 | trafo | tap_step_degree | float64
53 | trafo | tap_pos | int32
54 | trafo | tap_phase_shifter | bool
55 | trafo | parallel | uint32
56 | trafo | df | float64
57 | trafo | in_service | bool
58 | line_geodata | coords | object
59 | bus_geodata | x | float64
60 | bus_geodata | y | float64
61 | bus_geodata | coords | object

## parameters
| version | format_version | converged | OPF_converged | name | f_hz | sn_mva
0 | 2.14.6 | 2.14.0 | FALSE | FALSE |  | 50 | 1