## bus
| name | vn_kv | type | zone | in_service
0 | bus_LV_5481-1_0_4_node_0 | 0.4 | n |  | TRUE
1 | bus_LV_5481-1_0_4_node_1 | 0.4 | n |  | TRUE
2 | bus_LV_5481-1_0_4_node_2 | 0.4 | n |  | TRUE
3 | bus_LV_5481-1_0_4_node_3 | 0.4 | n |  | TRUE
4 | bus_LV_5481-1_0_4_node_4 | 0.4 | n |  | TRUE
5 | bus_LV_5481-1_0_4_node_5 | 0.4 | n |  | TRUE
6 | bus_LV_5481-1_0_4_node_7 | 0.4 | n |  | TRUE
7 | bus_LV_5481-1_0_4_node_6 | 0.4 | n |  | TRUE
8 | bus_LV_5481-1_0_4_node_8 | 0.4 | n |  | TRUE
9 | bus_LV_5481-1_0_4_node_34 | 0.4 | n |  | TRUE
10 | bus_LV_5481-1_0_4_node_33 | 0.4 | n |  | TRUE
11 | bus_LV_5481-1_0_4_node_9 | 0.4 | n |  | TRUE
12 | bus_LV_5481-1_0_4_node_10 | 0.4 | n |  | TRUE
13 | bus_LV_5481-1_0_4_node_14 | 0.4 | n |  | TRUE
14 | bus_LV_5481-1_0_4_node_48 | 0.4 | n |  | TRUE
15 | bus_LV_5481-1_0_4_node_12 | 0.4 | n |  | TRUE
16 | bus_LV_5481-1_0_4_node_11 | 0.4 | n |  | TRUE
17 | bus_LV_5481-1_0_4_node_13 | 0.4 | n |  | TRUE
18 | bus_LV_5481-1_0_4_node_15 | 0.4 | n |  | TRUE
19 | bus_LV_5481-1_0_4_node_18 | 0.4 | n |  | TRUE
20 | bus_LV_5481-1_0_4_node_16 | 0.4 | n |  | TRUE
21 | bus_LV_5481-1_0_4_node_17 | 0.4 | n |  | TRUE
22 | bus_LV_5481-1_0_4_node_52 | 0.4 | n |  | TRUE
23 | bus_LV_5481-1_0_4_node_49 | 0.4 | n |  | TRUE
24 | bus_LV_5481-1_0_4_node_76 | 0.4 | n |  | TRUE
25 | bus_LV_5481-1_0_4_node_50 | 0.4 | n |  | TRUE
26 | bus_LV_5481-1_0_4_node_19 | 0.4 | n |  | TRUE
27 | bus_LV_5481-1_0_4_node_20 | 0.4 | n |  | TRUE
28 | bus_LV_5481-1_0_4_node_21 | 0.4 | n |  | TRUE
29 | bus_LV_5481-1_0_4_node_22 | 0.4 | n |  | TRUE
30 | bus_LV_5481-1_0_4_node_85 | 0.4 | n |  | TRUE
31 | bus_LV_5481-1_0_4_node_83 | 0.4 | n |  | TRUE
32 | bus_LV_5481-1_0_4_node_60 | 0.4 | n |  | TRUE
33 | bus_LV_5481-1_0_4_node_84 | 0.4 | n |  | TRUE
34 | bus_LV_5481-1_0_4_node_82 | 0.4 | n |  | TRUE
35 | bus_LV_5481-1_0_4_node_59 | 0.4 | n |  | TRUE
36 | bus_LV_5481-1_0_4_node_23 | 0.4 | n |  | TRUE
37 | bus_LV_5481-1_0_4_node_24 | 0.4 | n |  | TRUE
38 | bus_LV_5481-1_0_4_node_25 | 0.4 | n |  | TRUE
39 | bus_LV_5481-1_0_4_node_26 | 0.4 | n |  | TRUE
40 | bus_LV_5481-1_0_4_node_27 | 0.4 | n |  | TRUE
41 | bus_LV_5481-1_0_4_node_28 | 0.4 | n |  | TRUE
42 | bus_LV_5481-1_0_4_node_31 | 0.4 | n |  | TRUE
43 | bus_LV_5481-1_0_4_node_32 | 0.4 | n |  | TRUE
44 | bus_LV_5481-1_0_4_node_40 | 0.4 | n |  | TRUE
45 | bus_LV_5481-1_0_4_node_35 | 0.4 | n |  | TRUE
46 | bus_LV_5481-1_0_4_node_30 | 0.4 | n |  | TRUE
47 | bus_LV_5481-1_0_4_node_41 | 0.4 | n |  | TRUE
48 | bus_LV_5481-1_0_4_node_36 | 0.4 | n |  | TRUE
49 | bus_LV_5481-1_0_4_node_37 | 0.4 | n |  | TRUE
50 | bus_LV_5481-1_0_4_node_80 | 0.4 | n |  | TRUE
51 | bus_LV_5481-1_0_4_node_38 | 0.4 | n |  | TRUE
52 | bus_LV_5481-1_0_4_node_39 | 0.4 | n |  | TRUE
53 | bus_LV_5481-1_0_4_node_46 | 0.4 | n |  | TRUE
54 | bus_LV_5481-1_0_4_node_45 | 0.4 | n |  | TRUE
55 | bus_LV_5481-1_0_4_node_86 | 0.4 | n |  | TRUE
56 | bus_LV_5481-1_0_4_node_69 | 0.4 | n |  | TRUE
57 | bus_LV_5481-1_0_4_node_44 | 0.4 | n |  | TRUE
58 | bus_LV_5481-1_0_4_node_42 | 0.4 | n |  | TRUE
59 | bus_LV_5481-1_0_4_node_43 | 0.4 | n |  | TRUE
60 | bus_LV_5481-1_0_4_node_47 | 0.4 | n |  | TRUE
61 | bus_LV_5481-1_0_4_node_73 | 0.4 | n |  | TRUE
62 | bus_LV_5481-1_0_4_node_71 | 0.4 | n |  | TRUE
63 | bus_LV_5481-1_0_4_node_67 | 0.4 | n |  | TRUE
64 | bus_LV_5481-1_0_4_node_72 | 0.4 | n |  | TRUE
65 | bus_LV_5481-1_0_4_node_51 | 0.4 | n |  | TRUE
66 | bus_LV_5481-1_0_4_node_74 | 0.4 | n |  | TRUE
67 | bus_LV_5481-1_0_4_node_61 | 0.4 | n |  | TRUE
68 | bus_LV_5481-1_0_4_node_77 | 0.4 | n |  | TRUE
69 | bus_LV_5481-1_0_4_node_53 | 0.4 | n |  | TRUE
70 | bus_LV_5481-1_0_4_node_54 | 0.4 | n |  | TRUE
71 | bus_LV_5481-1_0_4_node_55 | 0.4 | n |  | TRUE
72 | bus_LV_5481-1_0_4_node_56 | 0.4 | n |  | TRUE
73 | bus_LV_5481-1_0_4_node_57 | 0.4 | n |  | TRUE
74 | bus_LV_5481-1_0_4_node_58 | 0.4 | n |  | TRUE
75 | bus_LV_5481-1_0_4_node_62 | 0.4 | n |  | TRUE
76 | bus_LV_5481-1_0_4_node_63 | 0.4 | n |  | TRUE
77 | bus_LV_5481-1_0_4_node_75 | 0.4 | n |  | TRUE
78 | bus_LV_5481-1_0_4_node_64 | 0.4 | n |  | TRUE
79 | bus_LV_5481-1_0_4_node_65 | 0.4 | n |  | TRUE
80 | bus_LV_5481-1_0_4_node_66 | 0.4 | n |  | TRUE
81 | bus_LV_5481-1_0_4_node_68 | 0.4 | n |  | TRUE
82 | bus_LV_5481-1_0_4_node_70 | 0.4 | n |  | TRUE
83 | bus_LV_5481-1_0_4_node_78 | 0.4 | n |  | TRUE
84 | bus_LV_5481-1_0_4_node_81 | 0.4 | n |  | TRUE
85 | bus_MV_315_0_node_175 | 20 | n |  | TRUE

## load
| name | bus | p_mw | q_mvar | const_z_percent | const_i_percent | sn_mva | scaling | in_service | type
0 | LV_5481-1_0_4_load_0 | 0 | 0.0034499 | 0.00086462 | 0 | 0 |  | 1 | TRUE | wye
1 | LV_5481-1_0_4_load_5 | 5 | 0.0049283 | 0.0012351 | 0 | 0 |  | 1 | TRUE | wye
2 | LV_5481-1_0_4_load_6 | 7 | 0.0029901 | 0.00074939 | 0 | 0 |  | 1 | TRUE | wye
3 | LV_5481-1_0_4_load_8 | 8 | 0.0063185 | 0.0015836 | 0 | 0 |  | 1 | TRUE | wye
4 | LV_5481-1_0_4_load_34 | 9 | 0.0032296 | 0.00080941 | 0 | 0 |  | 1 | TRUE | wye
5 | LV_5481-1_0_4_load_33 | 10 | 0.002266 | 0.00056791 | 0 | 0 |  | 1 | TRUE | wye
6 | LV_5481-1_0_4_load_9 | 11 | 0.0056307 | 0.0014112 | 0 | 0 |  | 1 | TRUE | wye
7 | LV_5481-1_0_4_load_10 | 12 | 0.0013819 | 0.00034633 | 0 | 0 |  | 1 | TRUE | wye
8 | LV_5481-1_0_4_load_48 | 14 | 0.0067428 | 0.0016899 | 0 | 0 |  | 1 | TRUE | wye
9 | LV_5481-1_0_4_load_11 | 16 | 0.000961 | 0.00024085 | 0 | 0 |  | 1 | TRUE | wye
10 | LV_5481-1_0_4_load_13 | 17 | 0.0035938 | 0.00090068 | 0 | 0 |  | 1 | TRUE | wye
11 | LV_5481-1_0_4_load_15 | 18 | 0.0041423 | 0.0010382 | 0 | 0 |  | 1 | TRUE | wye
12 | LV_5481-1_0_4_load_18 | 19 | 0.00079989 | 0.00020047 | 0 | 0 |  | 1 | TRUE | wye
13 | LV_5481-1_0_4_load_52 | 22 | 0.0018359 | 0.00046013 | 0 | 0 |  | 1 | TRUE | wye
14 | LV_5481-1_0_4_load_49 | 23 | 0.016686 | 0.004182 | 0 | 0 |  | 1 | TRUE | wye
15 | LV_5481-1_0_4_load_76 | 24 | 0.0017848 | 0.00044732 | 0 | 0 |  | 1 | TRUE | wye
16 | LV_5481-1_0_4_load_50 | 25 | 0.012063 | 0.0030232 | 0 | 0 |  | 1 | TRUE | wye
17 | LV_5481-1_0_4_load_19 | 26 | 0.0034527 | 0.00086532 | 0 | 0 |  | 1 | TRUE | wye
18 | LV_5481-1_0_4_load_85 | 30 | 0.0012664 | 0.00031739 | 0 | 0 |  | 1 | TRUE | wye
19 | LV_5481-1_0_4_load_60 | 32 | 0.0021527 | 0.00053951 | 0 | 0 |  | 1 | TRUE | wye
20 | LV_5481-1_0_4_load_84 | 33 | 0.0013128 | 0.00032902 | 0 | 0 |  | 1 | TRUE | wye
21 | LV_5481-1_0_4_load_23 | 36 | 0.036784 | 0.0092189 | 0 | 0 |  | 1 | TRUE | wye
22 | LV_5481-1_0_4_load_27 | 40 | 0.00086533 | 0.00021687 | 0 | 0 |  | 1 | TRUE | wye
23 | LV_5481-1_0_4_load_32 | 43 | 0.0019436 | 0.00048712 | 0 | 0 |  | 1 | TRUE | wye
24 | LV_5481-1_0_4_load_40 | 44 | 0.00074154 | 0.00018585 | 0 | 0 |  | 1 | TRUE | wye
25 | LV_5481-1_0_4_load_35 | 45 | 0.011558 | 0.0028966 | 0 | 0 |  | 1 | TRUE | wye
26 | LV_5481-1_0_4_load_30 | 46 | 0.013221 | 0.0033135 | 0 | 0 |  | 1 | TRUE | wye
27 | LV_5481-1_0_4_load_36 | 48 | 0.0076528 | 0.001918 | 0 | 0 |  | 1 | TRUE | wye
28 | LV_5481-1_0_4_load_80 | 50 | 0.010206 | 0.0025578 | 0 | 0 |  | 1 | TRUE | wye
29 | LV_5481-1_0_4_load_39 | 52 | 0.0025131 | 0.00062983 | 0 | 0 |  | 1 | TRUE | wye
30 | LV_5481-1_0_4_load_45 | 54 | 0.00071236 | 0.00017853 | 0 | 0 |  | 1 | TRUE | wye
31 | LV_5481-1_0_4_load_86 | 55 | 0.0051661 | 0.0012948 | 0 | 0 |  | 1 | TRUE | wye
32 | LV_5481-1_0_4_load_42 | 58 | 0.00059754 | 0.00014976 | 0 | 0 |  | 1 | TRUE | wye
33 | LV_5481-1_0_4_load_43 | 59 | 0.00084408 | 0.00021155 | 0 | 0 |  | 1 | TRUE | wye
34 | LV_5481-1_0_4_load_73 | 61 | 0.0028198 | 0.00070671 | 0 | 0 |  | 1 | TRUE | wye
35 | LV_5481-1_0_4_load_71 | 62 | 0.002549 | 0.00063884 | 0 | 0 |  | 1 | TRUE | wye
36 | LV_5481-1_0_4_load_72 | 64 | 0.0060455 | 0.0015151 | 0 | 0 |  | 1 | TRUE | wye
37 | LV_5481-1_0_4_load_51 | 65 | 0.0013505 | 0.00033846 | 0 | 0 |  | 1 | TRUE | wye
38 | LV_5481-1_0_4_load_77 | 68 | 0.0009934 | 0.00024897 | 0 | 0 |  | 1 | TRUE | wye
39 | LV_5481-1_0_4_load_53 | 69 | 0.017814 | 0.0044647 | 0 | 0 |  | 1 | TRUE | wye
40 | LV_5481-1_0_4_load_54 | 70 | 0.013019 | 0.0032628 | 0 | 0 |  | 1 | TRUE | wye
41 | LV_5481-1_0_4_load_56 | 72 | 0.0017226 | 0.00043172 | 0 | 0 |  | 1 | TRUE | wye
42 | LV_5481-1_0_4_load_58 | 74 | 0.00059611 | 0.0001494 | 0 | 0 |  | 1 | TRUE | wye
43 | LV_5481-1_0_4_load_62 | 75 | 0.002782 | 0.00069724 | 0 | 0 |  | 1 | TRUE | wye
44 | LV_5481-1_0_4_load_75 | 77 | 0.0015989 | 0.00040073 | 0 | 0 |  | 1 | TRUE | wye
45 | LV_5481-1_0_4_load_64 | 78 | 0.01771 | 0.0044385 | 0 | 0 |  | 1 | TRUE | wye
46 | LV_5481-1_0_4_load_65 | 79 | 0.0019748 | 0.00049494 | 0 | 0 |  | 1 | TRUE | wye
47 | LV_5481-1_0_4_load_66 | 80 | 0.0021372 | 0.00053564 | 0 | 0 |  | 1 | TRUE | wye
48 | LV_5481-1_0_4_load_68 | 81 | 0.0014764 | 0.00037003 | 0 | 0 |  | 1 | TRUE | wye
49 | LV_5481-1_0_4_load_78 | 83 | 0.001795 | 0.00044986 | 0 | 0 |  | 1 | TRUE | wye
50 | LV_5481-1_0_4_load_81 | 84 | 0.0038271 | 0.00095916 | 0 | 0 |  | 1 | TRUE | wye

## ext_grid
| name | bus | vm_pu | va_degree | slack_weight | in_service
0 |  | 57 | 1 | 0 | 1 | TRUE

## line
| name | std_type | from_bus | to_bus | length_km | r_ohm_per_km | x_ohm_per_km | c_nf_per_km | g_us_per_km | max_i_ka | df | parallel | type | in_service
0 | LV_5481-1_0_4_line_0 |  | 0 | 1 | 0.033257 | 0.125 | 0.08 | 261 | 0 | 0.364 | 1 | 1 | cs | TRUE
1 | LV_5481-1_0_4_line_1 |  | 0 | 2 | 0.03792 | 0.125 | 0.08 | 261 | 0 | 0.364 | 1 | 1 | cs | TRUE
2 | LV_5481-1_0_4_line_2 |  | 1 | 3 | 0.009527 | 0.125 | 0.08 | 261 | 0 | 0.364 | 1 | 1 | cs | TRUE
3 | LV_5481-1_0_4_line_3 |  | 1 | 4 | 0.006487 | 0.125 | 0.08 | 261 | 0 | 0.364 | 1 | 1 | cs | TRUE
4 | LV_5481-1_0_4_line_4 |  | 2 | 5 | 0.017387 | 0.125 | 0.08 | 261 | 0 | 0.364 | 1 | 1 | cs | TRUE
5 | LV_5481-1_0_4_line_5 |  | 3 | 6 | 0.007123 | 0.125 | 0.08 | 261 | 0 | 0.364 | 1 | 1 | cs | TRUE
6 | LV_5481-1_0_4_line_6 |  | 4 | 7 | 0.04156 | 0.125 | 0.08 | 261 | 0 | 0.364 | 1 | 1 | cs | TRUE
7 | LV_5481-1_0_4_line_7 |  | 6 | 8 | 0.030544 | 0.125 | 0.08 | 261 | 0 | 0.364 | 1 | 1 | cs | TRUE
8 | LV_5481-1_0_4_line_8 |  | 8 | 11 | 0.0010303 | 0.125 | 0.08 | 261 | 0 | 0.364 | 1 | 1 | cs | TRUE
9 | LV_5481-1_0_4_line_9 |  | 9 | 10 | 0.014314 | 0.125 | 0.08 | 261 | 0 | 0.364 | 1 | 1 | cs | TRUE
10 | LV_5481-1_0_4_line_10 |  | 10 | 43 | 0.00569 | 0.125 | 0.08 | 261 | 0 | 0.364 | 1 | 1 | cs | TRUE
11 | LV_5481-1_0_4_line_11 |  | 11 | 12 | 0.020584 | 0.125 | 0.08 | 261 | 0 | 0.364 | 1 | 1 | cs | TRUE
12 | LV_5481-1_0_4_line_12 |  | 12 | 13 | 0.0053261 | 0.125 | 0.08 | 261 | 0 | 0.364 | 1 | 1 | cs | TRUE
13 | LV_5481-1_0_4_line_13 |  | 13 | 14 | 0.022246 | 0.125 | 0.08 | 261 | 0 | 0.364 | 1 | 1 | cs | TRUE
14 | LV_5481-1_0_4_line_14 |  | 13 | 15 | 0.034258 | 0.125 | 0.08 | 261 | 0 | 0.364 | 1 | 1 | cs | TRUE
15 | LV_5481-1_0_4_line_15 |  | 14 | 19 | 0.012108 | 0.125 | 0.08 | 261 | 0 | 0.364 | 1 | 1 | cs | TRUE
16 | LV_5481-1_0_4_line_16 |  | 15 | 17 | 0.02263 | 0.125 | 0.08 | 261 | 0 | 0.364 | 1 | 1 | cs | TRUE
17 | LV_5481-1_0_4_line_17 |  | 15 | 16 | 0.012069 | 0.125 | 0.08 | 261 | 0 | 0.364 | 1 | 1 | cs | TRUE
18 | LV_5481-1_0_4_line_18 |  | 17 | 18 | 0.00013603 | 0.125 | 0.08 | 261 | 0 | 0.364 | 1 | 1 | cs | TRUE
19 | LV_5481-1_0_4_line_19 |  | 19 | 20 | 0.01445 | 0.125 | 0.08 | 261 | 0 | 0.364 | 1 | 1 | cs | TRUE
20 | LV_5481-1_0_4_line_20 |  | 20 | 21 | 0.0185 | 0.125 | 0.08 | 261 | 0 | 0.364 | 1 | 1 | cs | TRUE
21 | LV_5481-1_0_4_line_21 |  | 21 | 22 | 0.012828 | 0.125 | 0.08 | 261 | 0 | 0.364 | 1 | 1 | cs | TRUE
22 | LV_5481-1_0_4_line_22 |  | 21 | 23 | 0.020888 | 0.125 | 0.08 | 261 | 0 | 0.364 | 1 | 1 | cs | TRUE
23 | LV_5481-1_0_4_line_23 |  | 22 | 24 | 0.026605 | 0.125 | 0.08 | 261 | 0 | 0.364 | 1 | 1 | cs | TRUE
24 | LV_5481-1_0_4_line_24 |  | 23 | 25 | 0.015433 | 0.125 | 0.08 | 261 | 0 | 0.364 | 1 | 1 | cs | TRUE
25 | LV_5481-1_0_4_line_25 |  | 24 | 68 | 0.0086538 | 0.125 | 0.08 | 261 | 0 | 0.364 | 1 | 1 | cs | TRUE
26 | LV_5481-1_0_4_line_26 |  | 25 | 65 | 0.022187 | 0.125 | 0.08 | 261 | 0 | 0.364 | 1 | 1 | cs | TRUE
27 | LV_5481-1_0_4_line_27 |  | 26 | 27 | 0.013325 | 0.125 | 0.08 | 261 | 0 | 0.364 | 1 | 1 | cs | TRUE
28 | LV_5481-1_0_4_line_28 |  | 27 | 28 | 0.01403 | 0.125 | 0.08 | 261 | 0 | 0.364 | 1 | 1 | cs | TRUE
29 | LV_5481-1_0_4_line_29 |  | 27 | 29 | 0.009616 | 0.125 | 0.08 | 261 | 0 | 0.364 | 1 | 1 | cs | TRUE
30 | LV_5481-1_0_4_line_30 |  | 28 | 30 | 0.015898 | 0.125 | 0.08 | 261 | 0 | 0.364 | 1 | 1 | cs | TRUE
31 | LV_5481-1_0_4_line_31 |  | 28 | 31 | 0.02293 | 0.125 | 0.08 | 261 | 0 | 0.364 | 1 | 1 | cs | TRUE
32 | LV_5481-1_0_4_line_32 |  | 29 | 32 | 0.0236 | 0.125 | 0.08 | 261 | 0 | 0.364 | 1 | 1 | cs | TRUE
33 | LV_5481-1_0_4_line_33 |  | 31 | 33 | 0.015986 | 0.125 | 0.08 | 261 | 0 | 0.364 | 1 | 1 | cs | TRUE
34 | LV_5481-1_0_4_line_34 |  | 31 | 34 | 0.025684 | 0.125 | 0.08 | 261 | 0 | 0.364 | 1 | 1 | cs | TRUE
35 | LV_5481-1_0_4_line_35 |  | 32 | 35 | 0.03246 | 0.125 | 0.08 | 261 | 0 | 0.364 | 1 | 1 | cs | TRUE
36 | LV_5481-1_0_4_line_36 |  | 34 | 84 | 0.027001 | 0.125 | 0.08 | 261 | 0 | 0.364 | 1 | 1 | cs | TRUE
37 | LV_5481-1_0_4_line_37 |  | 35 | 67 | 0.033599 | 0.125 | 0.08 | 261 | 0 | 0.364 | 1 | 1 | cs | TRUE
38 | LV_5481-1_0_4_line_38 |  | 35 | 72 | 0.012353 | 0.125 | 0.08 | 261 | 0 | 0.364 | 1 | 1 | cs | TRUE
39 | LV_5481-1_0_4_line_39 |  | 36 | 37 | 0.010841 | 0.125 | 0.08 | 261 | 0 | 0.364 | 1 | 1 | cs | TRUE
40 | LV_5481-1_0_4_line_40 |  | 36 | 38 | 0.0081442 | 0.125 | 0.08 | 261 | 0 | 0.364 | 1 | 1 | cs | TRUE
41 | LV_5481-1_0_4_line_41 |  | 37 | 39 | 0.027742 | 0.125 | 0.08 | 261 | 0 | 0.364 | 1 | 1 | cs | TRUE
42 | LV_5481-1_0_4_line_42 |  | 37 | 40 | 0.034119 | 0.125 | 0.08 | 261 | 0 | 0.364 | 1 | 1 | cs | TRUE
43 | LV_5481-1_0_4_line_43 |  | 38 | 41 | 0.062049 | 0.125 | 0.08 | 261 | 0 | 0.364 | 1 | 1 | cs | TRUE
44 | LV_5481-1_0_4_line_44 |  | 39 | 42 | 0.018357 | 0.125 | 0.08 | 261 | 0 | 0.364 | 1 | 1 | cs | TRUE
45 | LV_5481-1_0_4_line_45 |  | 39 | 43 | 0.045554 | 0.125 | 0.08 | 261 | 0 | 0.364 | 1 | 1 | cs | TRUE
46 | LV_5481-1_0_4_line_46 |  | 40 | 44 | 0.026599 | 0.125 | 0.08 | 261 | 0 | 0.364 | 1 | 1 | cs | TRUE
47 | LV_5481-1_0_4_line_47 |  | 41 | 45 | 0.048663 | 0.125 | 0.08 | 261 | 0 | 0.364 | 1 | 1 | cs | TRUE
48 | LV_5481-1_0_4_line_48 |  | 42 | 46 | 0.021632 | 0.125 | 0.08 | 261 | 0 | 0.364 | 1 | 1 | cs | TRUE
49 | LV_5481-1_0_4_line_49 |  | 44 | 47 | 0.0026439 | 0.125 | 0.08 | 261 | 0 | 0.364 | 1 | 1 | cs | TRUE
50 | LV_5481-1_0_4_line_50 |  | 47 | 58 | 0.022117 | 0.125 | 0.08 | 261 | 0 | 0.364 | 1 | 1 | cs | TRUE
51 | LV_5481-1_0_4_line_51 |  | 48 | 49 | 0.053718 | 0.125 | 0.08 | 261 | 0 | 0.364 | 1 | 1 | cs | TRUE
52 | LV_5481-1_0_4_line_52 |  | 48 | 50 | 0.046021 | 0.125 | 0.08 | 261 | 0 | 0.364 | 1 | 1 | cs | TRUE
53 | LV_5481-1_0_4_line_53 |  | 49 | 51 | 0.028668 | 0.125 | 0.08 | 261 | 0 | 0.364 | 1 | 1 | cs | TRUE
54 | LV_5481-1_0_4_line_54 |  | 49 | 52 | 0.021606 | 0.125 | 0.08 | 261 | 0 | 0.364 | 1 | 1 | cs | TRUE
55 | LV_5481-1_0_4_line_55 |  | 51 | 53 | 0.021981 | 0.125 | 0.08 | 261 | 0 | 0.364 | 1 | 1 | cs | TRUE
56 | LV_5481-1_0_4_line_56 |  | 51 | 54 | 0.021677 | 0.125 | 0.08 | 261 | 0 | 0.364 | 1 | 1 | cs | TRUE
57 | LV_5481-1_0_4_line_57 |  | 53 | 55 | 0.010871 | 0.125 | 0.08 | 261 | 0 | 0.364 | 1 | 1 | cs | TRUE
58 | LV_5481-1_0_4_line_58 |  | 53 | 56 | 0.058522 | 0.125 | 0.08 | 261 | 0 | 0.364 | 1 | 1 | cs | TRUE
59 | LV_5481-1_0_4_line_59 |  | 54 | 57 | 0.039055 | 0.125 | 0.08 | 261 | 0 | 0.364 | 1 | 1 | cs | TRUE
60 | LV_5481-1_0_4_line_60 |  | 56 | 62 | 0.017225 | 0.125 | 0.08 | 261 | 0 | 0.364 | 1 | 1 | cs | TRUE
61 | LV_5481-1_0_4_line_61 |  | 56 | 63 | 0.02931 | 0.125 | 0.08 | 261 | 0 | 0.364 | 1 | 1 | cs | TRUE
62 | LV_5481-1_0_4_line_62 |  | 57 | 60 | 0.032218 | 0.125 | 0.08 | 261 | 0 | 0.364 | 1 | 2 | cs | TRUE
63 | LV_5481-1_0_4_line_63 |  | 57 | 59 | 0.027053 | 0.125 | 0.08 | 261 | 0 | 0.364 | 1 | 1 | cs | TRUE
64 | LV_5481-1_0_4_line_64 |  | 58 | 59 | 0.0054843 | 0.125 | 0.08 | 261 | 0 | 0.364 | 1 | 1 | cs | TRUE
65 | LV_5481-1_0_4_line_65 |  | 60 | 61 | 1.6419e-05 | 0.125 | 0.08 | 261 | 0 | 0.364 | 1 | 2 | cs | TRUE
66 | LV_5481-1_0_4_line_66 |  | 61 | 64 | 0.028622 | 0.125 | 0.08 | 261 | 0 | 0.364 | 1 | 2 | cs | TRUE
67 | LV_5481-1_0_4_line_67 |  | 63 | 82 | 0.038829 | 0.125 | 0.08 | 261 | 0 | 0.364 | 1 | 1 | cs | TRUE
68 | LV_5481-1_0_4_line_68 |  | 63 | 79 | 0.014847 | 0.125 | 0.08 | 261 | 0 | 0.364 | 1 | 1 | cs | TRUE
69 | LV_5481-1_0_4_line_69 |  | 64 | 66 | 0.016694 | 0.125 | 0.08 | 261 | 0 | 0.364 | 1 | 2 | cs | TRUE
70 | LV_5481-1_0_4_line_70 |  | 65 | 66 | 0.0056811 | 0.125 | 0.08 | 261 | 0 | 0.364 | 1 | 1 | cs | TRUE
71 | LV_5481-1_0_4_line_71 |  | 66 | 67 | 0.012965 | 0.125 | 0.08 | 261 | 0 | 0.364 | 1 | 1 | cs | TRUE
72 | LV_5481-1_0_4_line_72 |  | 67 | 77 | 0.01058 | 0.125 | 0.08 | 261 | 0 | 0.364 | 1 | 1 | cs | TRUE
73 | LV_5481-1_0_4_line_73 |  | 69 | 70 | 0.032248 | 0.125 | 0.08 | 261 | 0 | 0.364 | 1 | 1 | cs | TRUE
74 | LV_5481-1_0_4_line_74 |  | 69 | 71 | 0.015776 | 0.125 | 0.08 | 261 | 0 | 0.364 | 1 | 1 | cs | TRUE
75 | LV_5481-1_0_4_line_75 |  | 70 | 72 | 0.0027997 | 0.125 | 0.08 | 261 | 0 | 0.364 | 1 | 1 | cs | TRUE
76 | LV_5481-1_0_4_line_76 |  | 71 | 73 | 0.013088 | 0.125 | 0.08 | 261 | 0 | 0.364 | 1 | 1 | cs | TRUE
77 | LV_5481-1_0_4_line_77 |  | 71 | 74 | 0.018926 | 0.125 | 0.08 | 261 | 0 | 0.364 | 1 | 1 | cs | TRUE
78 | LV_5481-1_0_4_line_78 |  | 73 | 75 | 0.013554 | 0.125 | 0.08 | 261 | 0 | 0.364 | 1 | 1 | cs | TRUE
79 | LV_5481-1_0_4_line_79 |  | 75 | 76 | 0.015507 | 0.125 | 0.08 | 261 | 0 | 0.364 | 1 | 1 | cs | TRUE
80 | LV_5481-1_0_4_line_80 |  | 76 | 78 | 0.014381 | 0.125 | 0.08 | 261 | 0 | 0.364 | 1 | 1 | cs | TRUE
81 | LV_5481-1_0_4_line_81 |  | 79 | 80 | 0.023101 | 0.125 | 0.08 | 261 | 0 | 0.364 | 1 | 1 | cs | TRUE
82 | LV_5481-1_0_4_line_82 |  | 80 | 81 | 0.010509 | 0.125 | 0.08 | 261 | 0 | 0.364 | 1 | 1 | cs | TRUE
83 | LV_5481-1_0_4_line_83 |  | 82 | 83 | 0.028935 | 0.125 | 0.08 | 261 | 0 | 0.364 | 1 | 1 | cs | TRUE

## trafo
| name | std_type | hv_bus | lv_bus | sn_mva | vn_hv_kv | vn_lv_kv | vk_percent | vkr_percent | pfe_kw | i0_percent | shift_degree | tap_side | tap_neutral | tap_min | tap_max | tap_step_percent | tap_step_degree | tap_pos | tap_phase_shifter | parallel | df | in_service
0 | LV_5481-1_0_4_trafo_44 | 0.63 MVA 20/0.4 kV | 85 | 57 | 0.63 | 20 | 0.4 | 6 | 1.206 | 1.65 | 0.2619 | 150 | hv | 0 | -2 | 2 | 2.5 | 0 | 0 | FALSE | 1 | 1 | TRUE

## line_geodata
| x0 | y0 | x1 | y1 | x2 | y2 | x3 | y3 | x4 | y4 | x5 | y5 | x6 | y6 | x7 | y7 | x8 | y8 | x9 | y9 | x10 | y10
0 | 2527791.9078 | 1165166.1727 | 2527789.1441 | 1165160.525 | 2527779.2972 | 1165135.4178
1 | 2527765.3812 | 1165100.1434 | 2527768.7128 | 1165108.4302 | 2527779.2972 | 1165135.4178
2 | 2527788.8864 | 1165174.1025 | 2527788.3124 | 1165172.2194 | 2527788.4108 | 1165170.2171 | 2527789.1849 | 1165168.3623 | 2527790.5378 | 1165166.8785 | 2527791.9078 | 1165166.1727
3 | 2527797.9925 | 1165167.1556 | 2527796.2873 | 1165166.0978 | 2527794.3141 | 1165165.6768 | 2527792.3264 | 1165165.9565 | 2527791.9078 | 1165166.1727
4 | 2527782.1648 | 1165095.4276 | 2527765.3812 | 1165100.1434
5 | 2527794.8136 | 1165177.2663 | 2527793.7878 | 1165177.3009 | 2527792.7676 | 1165177.1575 | 2527791.0976 | 1165176.4772 | 2527789.7129 | 1165175.3266 | 2527788.8864 | 1165174.1025
6 | 2527797.9925 | 1165167.1556 | 2527799.6282 | 1165164.3455 | 2527806.108 | 1165151.0711 | 2527812.5205 | 1165135.385 | 2527813.2871 | 1165133.5414 | 2527815.0234 | 1165129.2881
7 | 2527794.8136 | 1165177.2663 | 2527795.2098 | 1165179.6407 | 2527804.1573 | 1165206.3173
8 | 2527804.485 | 1165207.2941 | 2527804.1573 | 1165206.3173
9 | 2527753.5438 | 1165220.2001 | 2527745.2497 | 1165231.8664
10 | 2527741.9527 | 1165236.5038 | 2527745.2497 | 1165231.8664
11 | 2527804.485 | 1165207.2941 | 2527811.0308 | 1165226.81
12 | 2527812.7245 | 1165231.8596 | 2527811.0308 | 1165226.81
13 | 2527812.7245 | 1165231.8596 | 2527819.1663 | 1165253.1521
14 | 2527812.7245 | 1165231.8596 | 2527845.835 | 1165222.7118
15 | 2527822.6724 | 1165264.7411 | 2527819.1663 | 1165253.1521
16 | 2527845.835 | 1165222.7118 | 2527853.2536 | 1165244.0915
17 | 2527845.835 | 1165222.7118 | 2527857.4678 | 1165219.4957
18 | 2527853.2982 | 1165244.22 | 2527853.2536 | 1165244.0915
19 | 2527826.8567 | 1165278.5717 | 2527822.6724 | 1165264.7411
20 | 2527826.8567 | 1165278.5717 | 2527832.8796 | 1165296.0648
21 | 2527832.8796 | 1165296.0648 | 2527845.117 | 1165292.2174
22 | 2527832.8796 | 1165296.0648 | 2527841.8552 | 1165314.9263
23 | 2527845.117 | 1165292.2174 | 2527870.4967 | 1165284.238
24 | 2527841.8552 | 1165314.9263 | 2527848.4868 | 1165328.8622
25 | 2527870.4967 | 1165284.238 | 2527878.7521 | 1165281.6425
26 | 2527848.4868 | 1165328.8622 | 2527848.7499 | 1165329.4151 | 2527858.8357 | 1165348.4869
27 | 2527953.1817 | 1165398.3106 | 2527963.6242 | 1165398.7188 | 2527966.2685 | 1165399.8461
28 | 2527950.1913 | 1165384.6054 | 2527953.1817 | 1165398.3106
29 | 2527943.5389 | 1165398.1819 | 2527953.1817 | 1165398.3106
30 | 2527950.1913 | 1165384.6054 | 2527958.305 | 1165370.9224
31 | 2527950.1913 | 1165384.6054 | 2527945.2968 | 1165362.207
32 | 2527943.5389 | 1165398.1819 | 2527933.5363 | 1165397.4238 | 2527920.0669 | 1165395.7865
33 | 2527929.3587 | 1165363.9438 | 2527945.2968 | 1165362.207
34 | 2527939.4215 | 1165337.2078 | 2527942.3874 | 1165349.5125 | 2527943.7248 | 1165355.0218 | 2527945.2968 | 1165362.207
35 | 2527887.8441 | 1165391.8696 | 2527920.0669 | 1165395.7865
36 | 2527912.8961 | 1165337.9824 | 2527927.6479 | 1165335.0146 | 2527932.0621 | 1165335.284 | 2527939.4215 | 1165337.2078
37 | 2527887.8441 | 1165391.8696 | 2527873.3249 | 1165369.587 | 2527869.502 | 1165363.7185
38 | 2527887.8441 | 1165391.8696 | 2527889.6463 | 1165404.0907
39 | 2527699.2562 | 1165296.1067 | 2527691.0373 | 1165303.1762
40 | 2527684.863 | 1165308.4872 | 2527691.0373 | 1165303.1762
41 | 2527699.2562 | 1165296.1067 | 2527705.6047 | 1165287.214 | 2527708.3909 | 1165283.3004 | 2527715.5571 | 1165273.6308
42 | 2527699.2562 | 1165296.1067 | 2527724.3389 | 1165319.2354
43 | 2527673.2074 | 1165351.6522 | 2527671.6302 | 1165348.5027 | 2527669.7095 | 1165344.8127 | 2527659.9525 | 1165326.3309 | 2527658.5575 | 1165323.6906 | 2527661.1925 | 1165322.4804 | 2527673.0907 | 1165316.5781 | 2527675.0841 | 1165315.4979 | 2527684.863 | 1165308.4872
44 | 2527715.5571 | 1165273.6308 | 2527700.8433 | 1165262.6018
45 | 2527715.5571 | 1165273.6308 | 2527741.9527 | 1165236.5038
46 | 2527724.3389 | 1165319.2354 | 2527730.937 | 1165325.3194 | 2527743.3469 | 1165337.8339
47 | 2527673.2074 | 1165351.6522 | 2527672.4179 | 1165354.1298 | 2527671.1139 | 1165356.4913 | 2527668.8762 | 1165358.2637 | 2527649.7681 | 1165366.3765 | 2527646.6898 | 1165367.0251 | 2527643.1946 | 1165366.767 | 2527640.3035 | 1165365.1565 | 2527637.7924 | 1165361.4069 | 2527636.902 | 1165359.3276 | 2527635.7116 | 1165356.5559
48 | 2527700.8433 | 1165262.6018 | 2527692.4411 | 1165242.6678
49 | 2527745.2086 | 1165339.7113 | 2527743.3469 | 1165337.8339
50 | 2527745.2086 | 1165339.7113 | 2527759.0672 | 1165354.7864 | 2527760.2086 | 1165355.9631
51 | 2527732.8434 | 1165392.0122 | 2527688.6664 | 1165422.5731
52 | 2527688.6664 | 1165422.5731 | 2527647.3204 | 1165442.7828
53 | 2527732.8434 | 1165392.0122 | 2527746.8601 | 1165417.0354
54 | 2527732.8434 | 1165392.0122 | 2527721.9854 | 1165373.3325
55 | 2527765.9092 | 1165426.278 | 2527753.5681 | 1165417.655 | 2527747.2485 | 1165417.4976 | 2527746.8601 | 1165417.0354
56 | 2527746.8601 | 1165417.0354 | 2527760.3932 | 1165400.1014
57 | 2527773.3797 | 1165418.3613 | 2527765.9092 | 1165426.278
58 | 2527765.9092 | 1165426.278 | 2527762.7789 | 1165435.9656 | 2527766.6869 | 1165440.6212 | 2527775.9955 | 1165450.5259 | 2527794.879 | 1165472.0998
59 | 2527787.7688 | 1165372.5732 | 2527779.3017 | 1165380.4129 | 2527771.6651 | 1165385.9969 | 2527760.3932 | 1165400.1014
60 | 2527794.879 | 1165472.0998 | 2527809.9589 | 1165463.7746
61 | 2527813.8865 | 1165494.4505 | 2527797.6975 | 1165475.3233 | 2527794.879 | 1165472.0998
62 | 2527819.67 | 1165370.5438 | 2527808.4636 | 1165372.8466 | 2527803.0596 | 1165373.6787 | 2527799.6019 | 1165373.9872 | 2527793.7078 | 1165373.5579 | 2527787.7688 | 1165372.5732
63 | 2527787.7688 | 1165372.5732 | 2527779.7604 | 1165369.5345 | 2527771.283 | 1165365.0785 | 2527765.8084 | 1165361.3311 | 2527764.1309 | 1165359.7929
64 | 2527760.2086 | 1165355.9631 | 2527762.2542 | 1165358.0721 | 2527764.1309 | 1165359.7929
65 | 2527819.67 | 1165370.5438 | 2527819.6858 | 1165370.5394
66 | 2527846.6195 | 1165361.0823 | 2527837.496 | 1165365.3264 | 2527831.5075 | 1165367.2329 | 2527819.6858 | 1165370.5394
67 | 2527839.0084 | 1165524.1096 | 2527813.8865 | 1165494.4505
68 | 2527813.8865 | 1165494.4505 | 2527827.0442 | 1165487.5713
69 | 2527861.4915 | 1165353.509 | 2527850.8913 | 1165359.0952 | 2527846.6195 | 1165361.0823
70 | 2527861.4915 | 1165353.509 | 2527858.8357 | 1165348.4869
71 | 2527861.4915 | 1165353.509 | 2527869.502 | 1165363.7185
72 | 2527869.502 | 1165363.7185 | 2527878.7554 | 1165358.5896
73 | 2527893.1779 | 1165438.9371 | 2527891.6211 | 1165417.4832 | 2527890.0547 | 1165406.8604
74 | 2527894.3196 | 1165454.6719 | 2527893.1779 | 1165438.9371
75 | 2527889.6463 | 1165404.0907 | 2527890.0547 | 1165406.8604
76 | 2527895.4183 | 1165467.7106 | 2527895.2367 | 1165465.3447 | 2527894.3196 | 1165454.6719
77 | 2527894.3196 | 1165454.6719 | 2527889.751 | 1165454.927 | 2527888.1182 | 1165454.1461 | 2527887.1557 | 1165452.4345 | 2527885.4629 | 1165441.9942
78 | 2527895.4183 | 1165467.7106 | 2527896.4356 | 1165481.2261
79 | 2527897.5969 | 1165496.6897 | 2527897.4506 | 1165494.7126 | 2527896.4356 | 1165481.2261
80 | 2527911.8275 | 1165494.3508 | 2527897.5969 | 1165496.6897
81 | 2527827.0442 | 1165487.5713 | 2527847.5163 | 1165476.868
82 | 2527856.8289 | 1165471.9991 | 2527847.5163 | 1165476.868
83 | 2527864.9184 | 1165511.0796 | 2527839.0084 | 1165524.1096

## bus_geodata
| x | y | coords
0 | 2527779.2972 | 1165135.4178
1 | 2527791.9078 | 1165166.1727
2 | 2527765.3812 | 1165100.1434
3 | 2527788.8864 | 1165174.1025
4 | 2527797.9925 | 1165167.1556
5 | 2527782.1648 | 1165095.4276
6 | 2527794.8136 | 1165177.2663
7 | 2527815.0234 | 1165129.2881
8 | 2527804.1573 | 1165206.3173
9 | 2527753.5438 | 1165220.2001
10 | 2527745.2497 | 1165231.8664
11 | 2527804.485 | 1165207.2941
12 | 2527811.0308 | 1165226.81
13 | 2527812.7245 | 1165231.8596
14 | 2527819.1663 | 1165253.1521
15 | 2527845.835 | 1165222.7118
16 | 2527857.4678 | 1165219.4957
17 | 2527853.2536 | 1165244.0915
18 | 2527853.2982 | 1165244.22
19 | 2527822.6724 | 1165264.7411
20 | 2527826.8567 | 1165278.5717
21 | 2527832.8796 | 1165296.0648
22 | 2527845.117 | 1165292.2174
23 | 2527841.8552 | 1165314.9263
24 | 2527870.4967 | 1165284.238
25 | 2527848.4868 | 1165328.8622
26 | 2527966.2685 | 1165399.8461
27 | 2527953.1817 | 1165398.3106
28 | 2527950.1913 | 1165384.6054
29 | 2527943.5389 | 1165398.1819
30 | 2527958.305 | 1165370.9224
31 | 2527945.2968 | 1165362.207
32 | 2527920.0669 | 1165395.7865
33 | 2527929.3587 | 1165363.9438
34 | 2527939.4215 | 1165337.2078
35 | 2527887.8441 | 1165391.8696
36 | 2527691.0373 | 1165303.1762
37 | 2527699.2562 | 1165296.1067
38 | 2527684.863 | 1165308.4872
39 | 2527715.5571 | 1165273.6308
40 | 2527724.3389 | 1165319.2354
41 | 2527673.2074 | 1165351.6522
42 | 2527700.8433 | 1165262.6018
43 | 2527741.9527 | 1165236.5038
44 | 2527743.3469 | 1165337.8339
45 | 2527635.7116 | 1165356.5559
46 | 2527692.4411 | 1165242.6678
47 | 2527745.2086 | 1165339.7113
48 | 2527688.6664 | 1165422.5731
49 | 2527732.8434 | 1165392.0122
50 | 2527647.3204 | 1165442.7828
51 | 2527746.8601 | 1165417.0354
52 | 2527721.9854 | 1165373.3325
53 | 2527765.9092 | 1165426.278
54 | 2527760.3932 | 1165400.1014
55 | 2527773.3797 | 1165418.3613
56 | 2527794.879 | 1165472.0998
57 | 2527787.7688 | 1165372.5732
58 | 2527760.2086 | 1165355.9631
59 | 2527764.1309 | 1165359.7929
60 | 2527819.67 | 1165370.5438
61 | 2527819.6858 | 1165370.5394
62 | 2527809.9589 | 1165463.7746
63 | 2527813.8865 | 1165494.4505
64 | 2527846.6195 | 1165361.0823
65 | 2527858.8357 | 1165348.4869
66 | 2527861.4915 | 1165353.509
67 | 2527869.502 | 1165363.7185
68 | 2527878.7521 | 1165281.6425
69 | 2527893.1779 | 1165438.9371
70 | 2527890.0547 | 1165406.8604
71 | 2527894.3196 | 1165454.6719
72 | 2527889.6463 | 1165404.0907
73 | 2527895.4183 | 1165467.7106
74 | 2527885.4629 | 1165441.9942
75 | 2527896.4356 | 1165481.2261
76 | 2527897.5969 | 1165496.6897
77 | 2527878.7554 | 1165358.5896
78 | 2527911.8275 | 1165494.3508
79 | 2527827.0442 | 1165487.5713
80 | 2527847.5163 | 1165476.868
81 | 2527856.8289 | 1165471.9991
82 | 2527839.0084 | 1165524.1096
83 | 2527864.9184 | 1165511.0796
84 | 2527912.8961 | 1165337.9824
85 | 2527819.67 | 1165370.5438

## line_std_types
| c_nf_per_km | r_ohm_per_km | x_ohm_per_km | max_i_ka | type | q_mm2 | alpha | voltage_rating
NAYY 4x50 SE | 210 | 0.642 | 0.083 | 0.142 | cs | 50 | 0.00403 | LV
NAYY 4x120 SE | 264 | 0.225 | 0.08 | 0.242 | cs | 120 | 0.00403 | LV
NAYY 4x150 SE | 261 | 0.208 | 0.08 | 0.27 | cs | 150 | 0.00403 | LV
NA2XS2Y 1x95 RM/25 12/20 kV | 216 | 0.313 | 0.132 | 0.252 | cs | 95 | 0.00403 | MV
NA2XS2Y 1x185 RM/25 12/20 kV | 273 | 0.161 | 0.117 | 0.362 | cs | 185 | 0.00403 | MV
NA2XS2Y 1x240 RM/25 12/20 kV | 304 | 0.122 | 0.112 | 0.421 | cs | 240 | 0.00403 | MV
NA2XS2Y 1x95 RM/25 6/10 kV | 315 | 0.313 | 0.123 | 0.249 | cs | 95 | 0.00403 | MV
NA2XS2Y 1x185 RM/25 6/10 kV | 406 | 0.161 | 0.11 | 0.358 | cs | 185 | 0.00403 | MV
NA2XS2Y 1x240 RM/25 6/10 kV | 456 | 0.122 | 0.105 | 0.416 | cs | 240 | 0.00403 | MV
NA2XS2Y 1x150 RM/25 12/20 kV | 250 | 0.206 | 0.116 | 0.319 | cs | 150 | 0.00403 | MV
NA2XS2Y 1x120 RM/25 12/20 kV | 230 | 0.253 | 0.119 | 0.283 | cs | 120 | 0.00403 | MV
NA2XS2Y 1x70 RM/25 12/20 kV | 190 | 0.443 | 0.132 | 0.22 | cs | 70 | 0.00403 | MV
NA2XS2Y 1x150 RM/25 6/10 kV | 360 | 0.206 | 0.11 | 0.315 | cs | 150 | 0.00403 | MV
NA2XS2Y 1x120 RM/25 6/10 kV | 340 | 0.253 | 0.113 | 0.28 | cs | 120 | 0.00403 | MV
NA2XS2Y 1x70 RM/25 6/10 kV | 280 | 0.443 | 0.123 | 0.217 | cs | 70 | 0.00403 | MV
N2XS(FL)2Y 1x120 RM/35 64/110 kV | 112 | 0.153 | 0.166 | 0.366 | cs | 120 | 0.00393 | HV
N2XS(FL)2Y 1x185 RM/35 64/110 kV | 125 | 0.099 | 0.156 | 0.457 | cs | 185 | 0.00393 | HV
N2XS(FL)2Y 1x240 RM/35 64/110 kV | 135 | 0.075 | 0.149 | 0.526 | cs | 240 | 0.00393 | HV
N2XS(FL)2Y 1x300 RM/35 64/110 kV | 144 | 0.06 | 0.144 | 0.588 | cs | 300 | 0.00393 | HV
15-AL1/3-ST1A 0.4 | 11 | 1.8769 | 0.35 | 0.105 | ol | 16 | 0.00403 | LV
24-AL1/4-ST1A 0.4 | 11.25 | 1.2012 | 0.335 | 0.14 | ol | 24 | 0.00403 | LV
48-AL1/8-ST1A 0.4 | 12.2 | 0.5939 | 0.3 | 0.21 | ol | 48 | 0.00403 | LV
94-AL1/15-ST1A 0.4 | 13.2 | 0.306 | 0.29 | 0.35 | ol | 94 | 0.00403 | LV
34-AL1/6-ST1A 10.0 | 9.7 | 0.8342 | 0.36 | 0.17 | ol | 34 | 0.00403 | MV
48-AL1/8-ST1A 10.0 | 10.1 | 0.5939 | 0.35 | 0.21 | ol | 48 | 0.00403 | MV
70-AL1/11-ST1A 10.0 | 10.4 | 0.4132 | 0.339 | 0.29 | ol | 70 | 0.00403 | MV
94-AL1/15-ST1A 10.0 | 10.75 | 0.306 | 0.33 | 0.35 | ol | 94 | 0.00403 | MV
122-AL1/20-ST1A 10.0 | 11.1 | 0.2376 | 0.323 | 0.41 | ol | 122 | 0.00403 | MV
149-AL1/24-ST1A 10.0 | 11.25 | 0.194 | 0.315 | 0.47 | ol | 149 | 0.00403 | MV
34-AL1/6-ST1A 20.0 | 9.15 | 0.8342 | 0.382 | 0.17 | ol | 34 | 0.00403 | MV
48-AL1/8-ST1A 20.0 | 9.5 | 0.5939 | 0.372 | 0.21 | ol | 48 | 0.00403 | MV
70-AL1/11-ST1A 20.0 | 9.7 | 0.4132 | 0.36 | 0.29 | ol | 70 | 0.00403 | MV
94-AL1/15-ST1A 20.0 | 10 | 0.306 | 0.35 | 0.35 | ol | 94 | 0.00403 | MV
122-AL1/20-ST1A 20.0 | 10.3 | 0.2376 | 0.344 | 0.41 | ol | 122 | 0.00403 | MV
149-AL1/24-ST1A 20.0 | 10.5 | 0.194 | 0.337 | 0.47 | ol | 149 | 0.00403 | MV
184-AL1/30-ST1A 20.0 | 10.75 | 0.1571 | 0.33 | 0.535 | ol | 184 | 0.00403 | MV
243-AL1/39-ST1A 20.0 | 11 | 0.1188 | 0.32 | 0.645 | ol | 243 | 0.00403 | MV
48-AL1/8-ST1A 110.0 | 8 | 0.5939 | 0.46 | 0.21 | ol | 48 | 0.00403 | HV
70-AL1/11-ST1A 110.0 | 8.4 | 0.4132 | 0.45 | 0.29 | ol | 70 | 0.00403 | HV
94-AL1/15-ST1A 110.0 | 8.65 | 0.306 | 0.44 | 0.35 | ol | 94 | 0.00403 | HV
122-AL1/20-ST1A 110.0 | 8.5 | 0.2376 | 0.43 | 0.41 | ol | 122 | 0.00403 | HV
149-AL1/24-ST1A 110.0 | 8.75 | 0.194 | 0.41 | 0.47 | ol | 149 | 0.00403 | HV
184-AL1/30-ST1A 110.0 | 8.8 | 0.1571 | 0.4 | 0.535 | ol | 184 | 0.00403 | HV
243-AL1/39-ST1A 110.0 | 9 | 0.1188 | 0.39 | 0.645 | ol | 243 | 0.00403 | HV
305-AL1/39-ST1A 110.0 | 9.2 | 0.0949 | 0.38 | 0.74 | ol | 305 | 0.00403 | HV
490-AL1/64-ST1A 110.0 | 9.75 | 0.059 | 0.37 | 0.96 | ol | 490 | 0.00403 | HV
679-AL1/86-ST1A 110.0 | 9.95 | 0.042 | 0.36 | 1.15 | ol | 679 | 0.00403 | HV
490-AL1/64-ST1A 220.0 | 10 | 0.059 | 0.285 | 0.96 | ol | 490 | 0.00403 | HV
679-AL1/86-ST1A 220.0 | 11.7 | 0.042 | 0.275 | 1.15 | ol | 679 | 0.00403 | HV
490-AL1/64-ST1A 380.0 | 11 | 0.059 | 0.253 | 0.96 | ol | 490 | 0.00403 | HV
679-AL1/86-ST1A 380.0 | 14.6 | 0.042 | 0.25 | 1.15 | ol | 679 | 0.00403 | HV

## trafo_std_types
| i0_percent | pfe_kw | vkr_percent | sn_mva | vn_lv_kv | vn_hv_kv | vk_percent | shift_degree | vector_group | tap_side | tap_neutral | tap_min | tap_max | tap_step_degree | tap_step_percent | tap_phase_shifter
160 MVA 380/110 kV | 0.06 | 60 | 0.25 | 160 | 110 | 380 | 12.2 | 0 | Yy0 | hv | 0 | -9 | 9 | 0 | 1.5 | FALSE
100 MVA 220/110 kV | 0.06 | 55 | 0.26 | 100 | 110 | 220 | 12 | 0 | Yy0 | hv | 0 | -9 | 9 | 0 | 1.5 | FALSE
63 MVA 110/20 kV | 0.04 | 22 | 0.32 | 63 | 20 | 110 | 18 | 150 | YNd5 | hv | 0 | -9 | 9 | 0 | 1.5 | FALSE
40 MVA 110/20 kV | 0.05 | 18 | 0.34 | 40 | 20 | 110 | 16.2 | 150 | YNd5 | hv | 0 | -9 | 9 | 0 | 1.5 | FALSE
25 MVA 110/20 kV | 0.07 | 14 | 0.41 | 25 | 20 | 110 | 12 | 150 | YNd5 | hv | 0 | -9 | 9 | 0 | 1.5 | FALSE
63 MVA 110/10 kV | 0.04 | 22 | 0.32 | 63 | 10 | 110 | 18 | 150 | YNd5 | hv | 0 | -9 | 9 | 0 | 1.5 | FALSE
40 MVA 110/10 kV | 0.05 | 18 | 0.34 | 40 | 10 | 110 | 16.2 | 150 | YNd5 | hv | 0 | -9 | 9 | 0 | 1.5 | FALSE
25 MVA 110/10 kV | 0.07 | 14 | 0.41 | 25 | 10 | 110 | 12 | 150 | YNd5 | hv | 0 | -9 | 9 | 0 | 1.5 | FALSE
0.25 MVA 20/0.4 kV | 0.32 | 0.8 | 1.44 | 0.25 | 0.4 | 20 | 6 | 150 | Yzn5 | hv | 0 | -2 | 2 | 0 | 2.5 | FALSE
0.4 MVA 20/0.4 kV | 0.3375 | 1.35 | 1.425 | 0.4 | 0.4 | 20 | 6 | 150 | Dyn5 | hv | 0 | -2 | 2 | 0 | 2.5 | FALSE
0.63 MVA 20/0.4 kV | 0.2619 | 1.65 | 1.206 | 0.63 | 0.4 | 20 | 6 | 150 | Dyn5 | hv | 0 | -2 | 2 | 0 | 2.5 | FALSE
0.25 MVA 10/0.4 kV | 0.24 | 0.6 | 1.2 | 0.25 | 0.4 | 10 | 4 | 150 | Dyn5 | hv | 0 | -2 | 2 | 0 | 2.5 | FALSE
0.4 MVA 10/0.4 kV | 0.2375 | 0.95 | 1.325 | 0.4 | 0.4 | 10 | 4 | 150 | Dyn5 | hv | 0 | -2 | 2 | 0 | 2.5 | FALSE
0.63 MVA 10/0.4 kV | 0.1873 | 1.18 | 1.0794 | 0.63 | 0.4 | 10 | 4 | 150 | Dyn5 | hv | 0 | -2 | 2 | 0 | 2.5 | FALSE

## trafo3w_std_types
| sn_hv_mva | sn_mv_mva | sn_lv_mva | vn_hv_kv | vn_mv_kv | vn_lv_kv | vk_hv_percent | vk_mv_percent | vk_lv_percent | vkr_hv_percent | vkr_mv_percent | vkr_lv_percent | pfe_kw | i0_percent | shift_mv_degree | shift_lv_degree | vector_group | tap_side | tap_neutral | tap_min | tap_max | tap_step_percent
63/25/38 MVA 110/20/10 kV | 63 | 25 | 38 | 110 | 20 | 10 | 10.4 | 10.4 | 10.4 | 0.28 | 0.32 | 0.35 | 35 | 0.89 | 0 | 0 | YN0yn0yn0 | hv | 0 | -10 | 10 | 1.2
63/25/38 MVA 110/10/10 kV | 63 | 25 | 38 | 110 | 10 | 10 | 10.4 | 10.4 | 10.4 | 0.28 | 0.32 | 0.35 | 35 | 0.89 | 0 | 0 | YN0yn0yn0 | hv | 0 | -10 | 10 | 1.2

## fuse_std_types
| fuse_type | i_rated_a | t_avg | t_min | t_total | x_avg | x_min | x_total
HV 100A | HV 100A | 100 | 0 | [10.0, 3.64, 0.854, 0.281, 0.1, 0.0531, 0.022, 0.01] | [10.0, 4.267, 1.21, 0.403, 0.1, 0.058, 0.022, 0.01] | 0 | [300.0, 350.0, 450.0, 550.0, 700.0, 850.0, 1200.0, 1752.0] | [600.0, 700.0, 900.0, 1150.0, 1665.0, 2000.0, 3000.0, 4313.0]
HV 10A | HV 10A | 10 | 0 | [10.0, 1675.0, 0.344, 0.156, 0.1, 0.0417, 0.0171, 0.01] | [10.0, 1.3, 0.3, 0.155, 0.1, 0.0555, 0.023, 0.01] | 0 | [30.0, 32.0, 35.0, 37.0, 39.0, 50.0, 70.0, 88.0] | [60.0, 70.0, 80.0, 87.0, 94.0, 110.0, 150.0, 216.0]
HV 125A | HV 125A | 125 | 0 | [10.0, 1.82, 0.344, 0.1, 0.0467, 0.0269, 0.01] | [10.0, 2.478, 0.426, 0.1, 0.0427, 0.0211, 0.01] | 0 | [375.0, 500.0, 700.0, 925.0, 1200.0, 1500.0, 2341.0] | [750.0, 1000.0, 1500.0, 2200.0, 3000.0, 4000.0, 5765.0]
HV 160A | HV 160A | 160 | 0 | [10.0, 4.15, 1.03, 0.198, 0.1, 0.051, 0.0172, 0.01] | [10.0, 2.3, 0.734, 0.274, 0.1, 0.046, 0.0177, 0.01] | 0 | [480.0, 550.0, 700.0, 1000.0, 1260.0, 1600.0, 2500.0, 3227.0] | [960.0, 1300.0, 1700.0, 2200.0, 2996.0, 4000.0, 6000.0, 7946.0]
HV 16A | HV 16A | 16 | 0 | [10.0, 0.352, 0.164, 0.1, 0.0649, 0.0342, 0.01] | [10.0, 2.34, 0.722, 0.181, 0.1, 0.055, 0.0296, 0.01] | 0 | [48.0, 60.0, 65.0, 71.0, 80.0, 100.0, 162.0] | [96.0, 110.0, 125.0, 150.0, 168.0, 200.0, 250.0, 398.0]
HV 200A | HV 200A | 200 | 0 | [10.0, 4.267, 1.21, 0.403, 0.1, 0.058, 0.022, 0.01] | [10.0, 3.73, 1.654, 0.328, 0.1, 0.0531, 0.019, 0.01] | 0 | [600.0, 700.0, 900.0, 1150.0, 1665.0, 2000.0, 3000.0, 4313.0] | [1200.0, 1500.0, 1800.0, 2700.0, 3960.0, 5000.0, 7500.0, 10620.0]
HV 20A | HV 20A | 20 | 0 | [10.0, 1.3, 0.3, 0.155, 0.1, 0.0555, 0.023, 0.01] | [10.0, 1.3, 0.161, 0.1, 0.0611, 0.0399, 0.0141, 0.01] | 0 | [60.0, 70.0, 80.0, 87.0, 94.0, 110.0, 150.0, 216.0] | [120.0, 150.0, 200.0, 223.0, 260.0, 300.0, 450.0, 532.0]
HV 25A | HV 25A | 25 | 0 | [10.0, 2.512, 0.833, 0.299, 0.1, 0.0372, 0.0223, 0.01] | [10.0, 3.125, 0.597, 0.198, 0.1, 0.0378, 0.022, 0.01] | 0 | [75.0, 82.0, 90.0, 100.0, 124.0, 170.0, 200.0, 289.0] | [150.0, 170.0, 210.0, 250.0, 294.0, 400.0, 500.0, 711.0]
HV 31.5A | HV 31.5A | 31.5 | 0 | [10.0, 2.34, 0.722, 0.181, 0.1, 0.055, 0.0296, 0.01] | [10.0, 2.84, 0.368, 0.164, 0.1, 0.0621, 0.0378, 0.0195, 0.01] | 0 | [95.0, 110.0, 125.0, 150.0, 165.0, 200.0, 250.0, 390.0] | [189.0, 220.0, 300.0, 350.0, 393.0, 450.0, 530.0, 700.0, 960.0]
HV 40A | HV 40A | 40 | 0 | [10.0, 1.3, 0.161, 0.1, 0.0611, 0.0399, 0.0141, 0.01] | [10.0, 2.05, 0.369, 0.198, 0.1, 0.051, 0.0298, 0.01] | 0 | [120.0, 150.0, 200.0, 223.0, 260.0, 300.0, 450.0, 532.0] | [240.0, 300.0, 400.0, 450.0, 530.0, 650.0, 800.0, 1311.0]
HV 50A | HV 50A | 50 | 0 | [10.0, 3.215, 0.597, 0.198, 0.1, 0.0378, 0.022, 0.01] | [10.0, 3.64, 0.854, 0.281, 0.1, 0.0531, 0.022, 0.01] | 0 | [150.0, 170.0, 210.0, 250.0, 294.0, 400.0, 500.0, 711.0] | [300.0, 350.0, 450.0, 550.0, 700.0, 850.0, 1200.0, 1752.0]
HV 6.3A | HV 6.3A | 6.3 | 0 | [10.0, 1.39, 0.344, 0.168, 0.1, 0.056, 0.0263, 0.01] | [10.0, 1.711, 0.516, 0.198, 0.1, 0.0634, 0.0303, 0.01] | 0 | [19.0, 19.5, 20.4, 20.8, 22.0, 25.0, 32.0, 48.0] | [38.0, 40.0, 43.0, 48.0, 53.0, 60.0, 75.0, 118.0]
HV 63A | HV 63A | 63 | 0 | [10.0, 2.84, 0.368, 0.164, 0.1, 0.0621, 0.0378, 0.0195, 0.01] | [10.0, 1.82, 0.344, 0.1, 0.0467, 0.0269, 0.01] | 0 | [189.0, 220.0, 300.0, 350.0, 393.0, 450.0, 530.0, 700.0, 961.0] | [378.0, 500.0, 700.0, 934.0, 1200.0, 1500.0, 2366.0]
HV 80A | HV 80A | 80 | 0 | [10.0, 2.05, 0.369, 0.198, 0.1, 0.051, 0.0298, 0.01] | [10.0, 4.15, 1.03, 0.198, 0.1, 0.051, 0.0172, 0.01] | 0 | [240.0, 300.0, 400.0, 450.0, 530.0, 650.0, 800.0, 1311.0] | [480.0, 550.0, 700.0, 1000.0, 1260.0, 1600.0, 2500.0, 3227.0]
Siemens NH-1-100 | Siemens NH-1-100 | 100 | [5400.0, 2000.0, 400.0, 20.0, 1.0, 0.2, 0.012, 0.004] | 0 | 0 | [150.0, 190.0, 250.0, 430.0, 900.0, 1250.0, 2700.0, 3600.0] | 0 | 0
Siemens NH-1-125 | Siemens NH-1-125 | 125 | [4800.0, 120.0, 7.0, 0.1, 0.004] | 0 | 0 | [180.0, 400.0, 740.0, 2000.0, 4250.0] | 0 | 0
Siemens NH-1-16 | Siemens NH-1-16 | 16 | [4000.0, 400.0, 2.0, 0.1, 0.04, 0.01] | 0 | 0 | [26.0, 35.0, 75.0, 150.0, 200.0, 300.0] | 0 | 0
Siemens NH-1-160 | Siemens NH-1-160 | 160 | [4800.0, 120.0, 7.0, 0.1, 0.004] | 0 | 0 | [210.0, 500.0, 900.0, 2300.0, 5000.0] | 0 | 0
Siemens NH-1-25 | Siemens NH-1-25 | 25 | [4000.0, 1000.0, 10.0, 0.2, 0.02, 0.01] | 0 | 0 | [40.0, 50.0, 100.0, 210.0, 400.0, 500.0] | 0 | 0
Siemens NH-1-50 | Siemens NH-1-50 | 50 | [4000.0, 40.0, 4.0, 1.0, 0.02, 0.01] | 0 | 0 | [86.0, 200.0, 300.0, 400.0, 1000.0, 1280.0] | 0 | 0
Siemens NH-1-63 | Siemens NH-1-63 | 63 | [4000.0, 100.0, 10.0, 2.0, 0.04, 0.01] | 0 | 0 | [100.0, 200.0, 300.0, 400.0, 1000.0, 1500.0] | 0 | 0
Siemens NH-1-80 | Siemens NH-1-80 | 80 | [4800.0, 120.0, 7.0, 0.1, 0.01] | 0 | 0 | [150.58, 250.0, 450.0, 1150.0, 2470.0] | 0 | 0
Siemens NH-2-1000 | Siemens NH-2-1000 | 1000 | [4800.0, 120.0, 7.0, 0.1, 0.004] | 0 | 0 | [1900.0, 3500.0, 8400.0, 24000.0, 52000.0] | 0 | 0
Siemens NH-2-200 | Siemens NH-2-200 | 200 | [4800.0, 120.0, 7.0, 0.1, 0.004] | 0 | 0 | [280.0, 650.0, 1200.0, 3000.0, 7000.0] | 0 | 0
Siemens NH-2-224 | Siemens NH-2-224 | 224 | [4800.0, 120.0, 7.0, 0.2, 0.04, 0.004] | 0 | 0 | [400.0, 750.0, 1453.0, 3025.0, 4315.0, 7600.0] | 0 | 0
Siemens NH-2-250 | Siemens NH-2-250 | 250 | [4800.0, 120.0, 7.0, 0.1, 0.004] | 0 | 0 | [450.0, 800.0, 1650.0, 4000.0, 8500.0] | 0 | 0
Siemens NH-2-315 | Siemens NH-2-315 | 315 | [4800.0, 120.0, 7.0, 0.1, 0.004] | 0 | 0 | [550.0, 920.0, 1900.0, 5000.0, 11000.0] | 0 | 0
Siemens NH-2-355 | Siemens NH-2-355 | 355 | [4800.0, 120.0, 6.0, 0.1, 0.004] | 0 | 0 | [650.0, 1116.27, 2350.0, 5840.0, 12790.0] | 0 | 0
Siemens NH-2-400 | Siemens NH-2-400 | 400 | [4800.0, 120.0, 7.0, 0.1, 0.004] | 0 | 0 | [720.0, 1350.0, 2800.0, 6500.0, 15000.0] | 0 | 0
Siemens NH-2-425 | Siemens NH-2-425 | 425 | [4800.0, 120.0, 7.0, 0.1, 0.004] | 0 | 0 | [850.0, 1500.0, 3050.0, 7500.0, 16500.0] | 0 | 0
Siemens NH-2-630 | Siemens NH-2-630 | 630 | [4800.0, 120.0, 7.0, 0.1, 0.004] | 0 | 0 | [1200.0, 2000.0, 4800.0, 12000.0, 26000.0] | 0 | 0

## dtypes
| element | column | dtype
0 | bus | name | object
1 | bus | vn_kv | float64
2 | bus | type | object
3 | bus | zone | object
4 | bus | in_service | bool
5 | load | name | object
6 | load | bus | uint32
7 | load | p_mw | float64
8 | load | q_mvar | float64
9 | load | const_z_percent | float64
10 | load | const_i_percent | float64
11 | load | sn_mva | float64
12 | load | scaling | float64
13 | load | in_service | bool
14 | load | type | object
15 | ext_grid | name | object
16 | ext_grid | bus | uint32
17 | ext_grid | vm_pu | float64
18 | ext_grid | va_degree | float64
19 | ext_grid | slack_weight | float64
20 | ext_grid | in_service | bool
21 | line | name | object
22 | line | std_type | object
23 | line | from_bus | uint32
24 | line | to_bus | uint32
25 | line | length_km | float64
26 | line | r_ohm_per_km | float64
27 | line | x_ohm_per_km | float64
28 | line | c_nf_per_km | float64
29 | line | g_us_per_km | float64
30 | line | max_i_ka | float64
31 | line | df | float64
32 | line | parallel | uint32
33 | line | type | object
34 | line | in_service | bool
35 | trafo | name | object
36 | trafo | std_type | object
37 | trafo | hv_bus | uint32
38 | trafo | lv_bus | uint32
39 | trafo | sn_mva | float64
40 | trafo | vn_hv_kv | float64
41 | trafo | vn_lv_kv | float64
42 | trafo | vk_percent | float64
43 | trafo | vkr_percent | float64
44 | trafo | pfe_kw | float64
45 | trafo | i0_percent | float64
46 | trafo | shift_degree | float64
47 | trafo | tap_side | object
48 | trafo | tap_neutral | int32
49 | trafo | tap_min | int32
50 | trafo | tap_max | int32
51 | trafo | tap_step_percent | float64
52 | trafo | tap_step_degree | float64
53 | trafo | tap_pos | int32
54 | trafo | tap_phase_shifter | bool
55 | trafo | parallel | uint32
56 | trafo | df | float64
57 | trafo | in_service | bool
58 | line_geodata | coords | object
59 | bus_geodata | x | float64
60 | bus_geodata | y | float64
61 | bus_geodata | coords | object

## parameters
| version | format_version | converged | OPF_converged | name | f_hz | sn_mva
0 | 2.14.6 | 2.14.0 | FALSE | FALSE |  | 50 | 1