## bus
| name | vn_kv | type | zone | in_service
0 | bus_LV_5485-1_0_4_node_0 | 0.4 | n |  | TRUE
1 | bus_LV_5485-1_0_4_node_1 | 0.4 | n |  | TRUE
2 | bus_LV_5485-1_0_4_node_2 | 0.4 | n |  | TRUE
3 | bus_LV_5485-1_0_4_node_3 | 0.4 | n |  | TRUE
4 | bus_LV_5485-1_0_4_node_4 | 0.4 | n |  | TRUE
5 | bus_LV_5485-1_0_4_node_5 | 0.4 | n |  | TRUE
6 | bus_LV_5485-1_0_4_node_171 | 0.4 | n |  | TRUE
7 | bus_LV_5485-1_0_4_node_169 | 0.4 | n |  | TRUE
8 | bus_LV_5485-1_0_4_node_7 | 0.4 | n |  | TRUE
9 | bus_LV_5485-1_0_4_node_12 | 0.4 | n |  | TRUE
10 | bus_LV_5485-1_0_4_node_6 | 0.4 | n |  | TRUE
11 | bus_LV_5485-1_0_4_node_10 | 0.4 | n |  | TRUE
12 | bus_LV_5485-1_0_4_node_8 | 0.4 | n |  | TRUE
13 | bus_LV_5485-1_0_4_node_9 | 0.4 | n |  | TRUE
14 | bus_LV_5485-1_0_4_node_11 | 0.4 | n |  | TRUE
15 | bus_LV_5485-1_0_4_node_13 | 0.4 | n |  | TRUE
16 | bus_LV_5485-1_0_4_node_14 | 0.4 | n |  | TRUE
17 | bus_LV_5485-1_0_4_node_15 | 0.4 | n |  | TRUE
18 | bus_LV_5485-1_0_4_node_16 | 0.4 | n |  | TRUE
19 | bus_LV_5485-1_0_4_node_17 | 0.4 | n |  | TRUE
20 | bus_LV_5485-1_0_4_node_18 | 0.4 | n |  | TRUE
21 | bus_LV_5485-1_0_4_node_19 | 0.4 | n |  | TRUE
22 | bus_LV_5485-1_0_4_node_25 | 0.4 | n |  | TRUE
23 | bus_LV_5485-1_0_4_node_22 | 0.4 | n |  | TRUE
24 | bus_LV_5485-1_0_4_node_20 | 0.4 | n |  | TRUE
25 | bus_LV_5485-1_0_4_node_111 | 0.4 | n |  | TRUE
26 | bus_LV_5485-1_0_4_node_124 | 0.4 | n |  | TRUE
27 | bus_LV_5485-1_0_4_node_26 | 0.4 | n |  | TRUE
28 | bus_LV_5485-1_0_4_node_150 | 0.4 | n |  | TRUE
29 | bus_LV_5485-1_0_4_node_49 | 0.4 | n |  | TRUE
30 | bus_LV_5485-1_0_4_node_21 | 0.4 | n |  | TRUE
31 | bus_LV_5485-1_0_4_node_113 | 0.4 | n |  | TRUE
32 | bus_LV_5485-1_0_4_node_109 | 0.4 | n |  | TRUE
33 | bus_LV_5485-1_0_4_node_122 | 0.4 | n |  | TRUE
34 | bus_LV_5485-1_0_4_node_23 | 0.4 | n |  | TRUE
35 | bus_LV_5485-1_0_4_node_24 | 0.4 | n |  | TRUE
36 | bus_LV_5485-1_0_4_node_34 | 0.4 | n |  | TRUE
37 | bus_LV_5485-1_0_4_node_39 | 0.4 | n |  | TRUE
38 | bus_LV_5485-1_0_4_node_151 | 0.4 | n |  | TRUE
39 | bus_LV_5485-1_0_4_node_44 | 0.4 | n |  | TRUE
40 | bus_LV_5485-1_0_4_node_47 | 0.4 | n |  | TRUE
41 | bus_LV_5485-1_0_4_node_35 | 0.4 | n |  | TRUE
42 | bus_LV_5485-1_0_4_node_40 | 0.4 | n |  | TRUE
43 | bus_LV_5485-1_0_4_node_27 | 0.4 | n |  | TRUE
44 | bus_LV_5485-1_0_4_node_28 | 0.4 | n |  | TRUE
45 | bus_LV_5485-1_0_4_node_29 | 0.4 | n |  | TRUE
46 | bus_LV_5485-1_0_4_node_30 | 0.4 | n |  | TRUE
47 | bus_LV_5485-1_0_4_node_31 | 0.4 | n |  | TRUE
48 | bus_LV_5485-1_0_4_node_32 | 0.4 | n |  | TRUE
49 | bus_LV_5485-1_0_4_node_33 | 0.4 | n |  | TRUE
50 | bus_LV_5485-1_0_4_node_106 | 0.4 | n |  | TRUE
51 | bus_LV_5485-1_0_4_node_108 | 0.4 | n |  | TRUE
52 | bus_LV_5485-1_0_4_node_104 | 0.4 | n |  | TRUE
53 | bus_LV_5485-1_0_4_node_100 | 0.4 | n |  | TRUE
54 | bus_LV_5485-1_0_4_node_101 | 0.4 | n |  | TRUE
55 | bus_LV_5485-1_0_4_node_99 | 0.4 | n |  | TRUE
56 | bus_LV_5485-1_0_4_node_36 | 0.4 | n |  | TRUE
57 | bus_LV_5485-1_0_4_node_37 | 0.4 | n |  | TRUE
58 | bus_LV_5485-1_0_4_node_95 | 0.4 | n |  | TRUE
59 | bus_LV_5485-1_0_4_node_38 | 0.4 | n |  | TRUE
60 | bus_LV_5485-1_0_4_node_153 | 0.4 | n |  | TRUE
61 | bus_LV_5485-1_0_4_node_43 | 0.4 | n |  | TRUE
62 | bus_LV_5485-1_0_4_node_94 | 0.4 | n |  | TRUE
63 | bus_LV_5485-1_0_4_node_96 | 0.4 | n |  | TRUE
64 | bus_LV_5485-1_0_4_node_97 | 0.4 | n |  | TRUE
65 | bus_LV_5485-1_0_4_node_41 | 0.4 | n |  | TRUE
66 | bus_LV_5485-1_0_4_node_42 | 0.4 | n |  | TRUE
67 | bus_LV_5485-1_0_4_node_45 | 0.4 | n |  | TRUE
68 | bus_LV_5485-1_0_4_node_46 | 0.4 | n |  | TRUE
69 | bus_LV_5485-1_0_4_node_48 | 0.4 | n |  | TRUE
70 | bus_LV_5485-1_0_4_node_146 | 0.4 | n |  | TRUE
71 | bus_LV_5485-1_0_4_node_143 | 0.4 | n |  | TRUE
72 | bus_LV_5485-1_0_4_node_147 | 0.4 | n |  | TRUE
73 | bus_LV_5485-1_0_4_node_141 | 0.4 | n |  | TRUE
74 | bus_LV_5485-1_0_4_node_50 | 0.4 | n |  | TRUE
75 | bus_LV_5485-1_0_4_node_51 | 0.4 | n |  | TRUE
76 | bus_LV_5485-1_0_4_node_52 | 0.4 | n |  | TRUE
77 | bus_LV_5485-1_0_4_node_53 | 0.4 | n |  | TRUE
78 | bus_LV_5485-1_0_4_node_54 | 0.4 | n |  | TRUE
79 | bus_LV_5485-1_0_4_node_55 | 0.4 | n |  | TRUE
80 | bus_LV_5485-1_0_4_node_69 | 0.4 | n |  | TRUE
81 | bus_LV_5485-1_0_4_node_66 | 0.4 | n |  | TRUE
82 | bus_LV_5485-1_0_4_node_68 | 0.4 | n |  | TRUE
83 | bus_LV_5485-1_0_4_node_56 | 0.4 | n |  | TRUE
84 | bus_LV_5485-1_0_4_node_57 | 0.4 | n |  | TRUE
85 | bus_LV_5485-1_0_4_node_58 | 0.4 | n |  | TRUE
86 | bus_LV_5485-1_0_4_node_59 | 0.4 | n |  | TRUE
87 | bus_LV_5485-1_0_4_node_60 | 0.4 | n |  | TRUE
88 | bus_LV_5485-1_0_4_node_61 | 0.4 | n |  | TRUE
89 | bus_LV_5485-1_0_4_node_172 | 0.4 | n |  | TRUE
90 | bus_LV_5485-1_0_4_node_62 | 0.4 | n |  | TRUE
91 | bus_LV_5485-1_0_4_node_63 | 0.4 | n |  | TRUE
92 | bus_LV_5485-1_0_4_node_64 | 0.4 | n |  | TRUE
93 | bus_LV_5485-1_0_4_node_67 | 0.4 | n |  | TRUE
94 | bus_LV_5485-1_0_4_node_65 | 0.4 | n |  | TRUE
95 | bus_LV_5485-1_0_4_node_70 | 0.4 | n |  | TRUE
96 | bus_LV_5485-1_0_4_node_71 | 0.4 | n |  | TRUE
97 | bus_LV_5485-1_0_4_node_72 | 0.4 | n |  | TRUE
98 | bus_LV_5485-1_0_4_node_73 | 0.4 | n |  | TRUE
99 | bus_LV_5485-1_0_4_node_74 | 0.4 | n |  | TRUE
100 | bus_LV_5485-1_0_4_node_75 | 0.4 | n |  | TRUE
101 | bus_LV_5485-1_0_4_node_76 | 0.4 | n |  | TRUE
102 | bus_LV_5485-1_0_4_node_77 | 0.4 | n |  | TRUE
103 | bus_LV_5485-1_0_4_node_78 | 0.4 | n |  | TRUE
104 | bus_LV_5485-1_0_4_node_79 | 0.4 | n |  | TRUE
105 | bus_LV_5485-1_0_4_node_83 | 0.4 | n |  | TRUE
106 | bus_LV_5485-1_0_4_node_87 | 0.4 | n |  | TRUE
107 | bus_LV_5485-1_0_4_node_81 | 0.4 | n |  | TRUE
108 | bus_LV_5485-1_0_4_node_85 | 0.4 | n |  | TRUE
109 | bus_LV_5485-1_0_4_node_80 | 0.4 | n |  | TRUE
110 | bus_LV_5485-1_0_4_node_82 | 0.4 | n |  | TRUE
111 | bus_LV_5485-1_0_4_node_84 | 0.4 | n |  | TRUE
112 | bus_LV_5485-1_0_4_node_98 | 0.4 | n |  | TRUE
113 | bus_LV_5485-1_0_4_node_86 | 0.4 | n |  | TRUE
114 | bus_LV_5485-1_0_4_node_88 | 0.4 | n |  | TRUE
115 | bus_LV_5485-1_0_4_node_91 | 0.4 | n |  | TRUE
116 | bus_LV_5485-1_0_4_node_89 | 0.4 | n |  | TRUE
117 | bus_LV_5485-1_0_4_node_90 | 0.4 | n |  | TRUE
118 | bus_LV_5485-1_0_4_node_92 | 0.4 | n |  | TRUE
119 | bus_LV_5485-1_0_4_node_93 | 0.4 | n |  | TRUE
120 | bus_LV_5485-1_0_4_node_102 | 0.4 | n |  | TRUE
121 | bus_LV_5485-1_0_4_node_103 | 0.4 | n |  | TRUE
122 | bus_LV_5485-1_0_4_node_105 | 0.4 | n |  | TRUE
123 | bus_LV_5485-1_0_4_node_107 | 0.4 | n |  | TRUE
124 | bus_LV_5485-1_0_4_node_112 | 0.4 | n |  | TRUE
125 | bus_LV_5485-1_0_4_node_154 | 0.4 | n |  | TRUE
126 | bus_LV_5485-1_0_4_node_114 | 0.4 | n |  | TRUE
127 | bus_LV_5485-1_0_4_node_110 | 0.4 | n |  | TRUE
128 | bus_LV_5485-1_0_4_node_155 | 0.4 | n |  | TRUE
129 | bus_LV_5485-1_0_4_node_117 | 0.4 | n |  | TRUE
130 | bus_LV_5485-1_0_4_node_115 | 0.4 | n |  | TRUE
131 | bus_LV_5485-1_0_4_node_116 | 0.4 | n |  | TRUE
132 | bus_LV_5485-1_0_4_node_118 | 0.4 | n |  | TRUE
133 | bus_LV_5485-1_0_4_node_119 | 0.4 | n |  | TRUE
134 | bus_LV_5485-1_0_4_node_120 | 0.4 | n |  | TRUE
135 | bus_LV_5485-1_0_4_node_121 | 0.4 | n |  | TRUE
136 | bus_LV_5485-1_0_4_node_123 | 0.4 | n |  | TRUE
137 | bus_LV_5485-1_0_4_node_128 | 0.4 | n |  | TRUE
138 | bus_LV_5485-1_0_4_node_129 | 0.4 | n |  | TRUE
139 | bus_LV_5485-1_0_4_node_130 | 0.4 | n |  | TRUE
140 | bus_LV_5485-1_0_4_node_132 | 0.4 | n |  | TRUE
141 | bus_LV_5485-1_0_4_node_133 | 0.4 | n |  | TRUE
142 | bus_LV_5485-1_0_4_node_125 | 0.4 | n |  | TRUE
143 | bus_LV_5485-1_0_4_node_126 | 0.4 | n |  | TRUE
144 | bus_LV_5485-1_0_4_node_127 | 0.4 | n |  | TRUE
145 | bus_LV_5485-1_0_4_node_148 | 0.4 | n |  | TRUE
146 | bus_LV_5485-1_0_4_node_131 | 0.4 | n |  | TRUE
147 | bus_LV_5485-1_0_4_node_134 | 0.4 | n |  | TRUE
148 | bus_LV_5485-1_0_4_node_135 | 0.4 | n |  | TRUE
149 | bus_LV_5485-1_0_4_node_136 | 0.4 | n |  | TRUE
150 | bus_LV_5485-1_0_4_node_170 | 0.4 | n |  | TRUE
151 | bus_LV_5485-1_0_4_node_168 | 0.4 | n |  | TRUE
152 | bus_LV_5485-1_0_4_node_137 | 0.4 | n |  | TRUE
153 | bus_LV_5485-1_0_4_node_138 | 0.4 | n |  | TRUE
154 | bus_LV_5485-1_0_4_node_139 | 0.4 | n |  | TRUE
155 | bus_LV_5485-1_0_4_node_140 | 0.4 | n |  | TRUE
156 | bus_LV_5485-1_0_4_node_142 | 0.4 | n |  | TRUE
157 | bus_LV_5485-1_0_4_node_144 | 0.4 | n |  | TRUE
158 | bus_LV_5485-1_0_4_node_145 | 0.4 | n |  | TRUE
159 | bus_LV_5485-1_0_4_node_149 | 0.4 | n |  | TRUE
160 | bus_LV_5485-1_0_4_node_152 | 0.4 | n |  | TRUE
161 | bus_LV_5485-1_0_4_node_156 | 0.4 | n |  | TRUE
162 | bus_LV_5485-1_0_4_node_157 | 0.4 | n |  | TRUE
163 | bus_LV_5485-1_0_4_node_158 | 0.4 | n |  | TRUE
164 | bus_LV_5485-1_0_4_node_159 | 0.4 | n |  | TRUE
165 | bus_LV_5485-1_0_4_node_160 | 0.4 | n |  | TRUE
166 | bus_LV_5485-1_0_4_node_161 | 0.4 | n |  | TRUE
167 | bus_LV_5485-1_0_4_node_162 | 0.4 | n |  | TRUE
168 | bus_LV_5485-1_0_4_node_163 | 0.4 | n |  | TRUE
169 | bus_LV_5485-1_0_4_node_164 | 0.4 | n |  | TRUE
170 | bus_LV_5485-1_0_4_node_165 | 0.4 | n |  | TRUE
171 | bus_LV_5485-1_0_4_node_166 | 0.4 | n |  | TRUE
172 | bus_LV_5485-1_0_4_node_167 | 0.4 | n |  | TRUE
173 | bus_MV_312_0_node_21 | 20 | n |  | TRUE

## load
| name | bus | p_mw | q_mvar | const_z_percent | const_i_percent | sn_mva | scaling | in_service | type
0 | LV_5485-1_0_4_load_0 | 0 | 0.0014321 | 0.00035893 | 0 | 0 |  | 1 | TRUE | wye
1 | LV_5485-1_0_4_load_1 | 1 | 0.00058191 | 0.00014584 | 0 | 0 |  | 1 | TRUE | wye
2 | LV_5485-1_0_4_load_3 | 3 | 0.00076292 | 0.0001912 | 0 | 0 |  | 1 | TRUE | wye
3 | LV_5485-1_0_4_load_4 | 4 | 0.002088 | 0.0005233 | 0 | 0 |  | 1 | TRUE | wye
4 | LV_5485-1_0_4_load_171 | 6 | 0.0008398 | 0.00021047 | 0 | 0 |  | 1 | TRUE | wye
5 | LV_5485-1_0_4_load_169 | 7 | 0.0023429 | 0.00058718 | 0 | 0 |  | 1 | TRUE | wye
6 | LV_5485-1_0_4_load_7 | 8 | 0.0012638 | 0.00031673 | 0 | 0 |  | 1 | TRUE | wye
7 | LV_5485-1_0_4_load_12 | 9 | 0.00299 | 0.00074937 | 0 | 0 |  | 1 | TRUE | wye
8 | LV_5485-1_0_4_load_6 | 10 | 0.0030325 | 0.00076002 | 0 | 0 |  | 1 | TRUE | wye
9 | LV_5485-1_0_4_load_8 | 12 | 0.0027364 | 0.00068581 | 0 | 0 |  | 1 | TRUE | wye
10 | LV_5485-1_0_4_load_11 | 14 | 0.0027368 | 0.00068591 | 0 | 0 |  | 1 | TRUE | wye
11 | LV_5485-1_0_4_load_13 | 15 | 0.00068678 | 0.00017212 | 0 | 0 |  | 1 | TRUE | wye
12 | LV_5485-1_0_4_load_14 | 16 | 0.0007075 | 0.00017732 | 0 | 0 |  | 1 | TRUE | wye
13 | LV_5485-1_0_4_load_15 | 17 | 0.0012543 | 0.00031435 | 0 | 0 |  | 1 | TRUE | wye
14 | LV_5485-1_0_4_load_17 | 19 | 0.0015067 | 0.00037761 | 0 | 0 |  | 1 | TRUE | wye
15 | LV_5485-1_0_4_load_25 | 22 | 0.0012624 | 0.00031638 | 0 | 0 |  | 1 | TRUE | wye
16 | LV_5485-1_0_4_load_20 | 24 | 0.0016156 | 0.0004049 | 0 | 0 |  | 1 | TRUE | wye
17 | LV_5485-1_0_4_load_124 | 26 | 0.0019852 | 0.00049753 | 0 | 0 |  | 1 | TRUE | wye
18 | LV_5485-1_0_4_load_26 | 27 | 0.0033531 | 0.00084036 | 0 | 0 |  | 1 | TRUE | wye
19 | LV_5485-1_0_4_load_49 | 29 | 0.0036648 | 0.00091849 | 0 | 0 |  | 1 | TRUE | wye
20 | LV_5485-1_0_4_load_113 | 31 | 0.0026095 | 0.00065399 | 0 | 0 |  | 1 | TRUE | wye
21 | LV_5485-1_0_4_load_109 | 32 | 0.0032682 | 0.00081908 | 0 | 0 |  | 1 | TRUE | wye
22 | LV_5485-1_0_4_load_122 | 33 | 0.0047407 | 0.0011881 | 0 | 0 |  | 1 | TRUE | wye
23 | LV_5485-1_0_4_load_23 | 34 | 0.00040416 | 0.00010129 | 0 | 0 |  | 1 | TRUE | wye
24 | LV_5485-1_0_4_load_24 | 35 | 0.0062795 | 0.0015738 | 0 | 0 |  | 1 | TRUE | wye
25 | LV_5485-1_0_4_load_34 | 36 | 0.000885 | 0.0002218 | 0 | 0 |  | 1 | TRUE | wye
26 | LV_5485-1_0_4_load_39 | 37 | 0.00081466 | 0.00020417 | 0 | 0 |  | 1 | TRUE | wye
27 | LV_5485-1_0_4_load_151 | 38 | 0.00073351 | 0.00018384 | 0 | 0 |  | 1 | TRUE | wye
28 | LV_5485-1_0_4_load_44 | 39 | 0.0012087 | 0.00030294 | 0 | 0 |  | 1 | TRUE | wye
29 | LV_5485-1_0_4_load_47 | 40 | 0.00069701 | 0.00017469 | 0 | 0 |  | 1 | TRUE | wye
30 | LV_5485-1_0_4_load_35 | 41 | 0.00064903 | 0.00016266 | 0 | 0 |  | 1 | TRUE | wye
31 | LV_5485-1_0_4_load_40 | 42 | 0.0029582 | 0.00074139 | 0 | 0 |  | 1 | TRUE | wye
32 | LV_5485-1_0_4_load_27 | 43 | 0.00077497 | 0.00019422 | 0 | 0 |  | 1 | TRUE | wye
33 | LV_5485-1_0_4_load_28 | 44 | 0.0013459 | 0.00033732 | 0 | 0 |  | 1 | TRUE | wye
34 | LV_5485-1_0_4_load_29 | 45 | 0.0022155 | 0.00055526 | 0 | 0 |  | 1 | TRUE | wye
35 | LV_5485-1_0_4_load_30 | 46 | 0.0010633 | 0.00026648 | 0 | 0 |  | 1 | TRUE | wye
36 | LV_5485-1_0_4_load_32 | 48 | 0.003318 | 0.00083156 | 0 | 0 |  | 1 | TRUE | wye
37 | LV_5485-1_0_4_load_33 | 49 | 0.0024725 | 0.00061966 | 0 | 0 |  | 1 | TRUE | wye
38 | LV_5485-1_0_4_load_101 | 54 | 0.0023598 | 0.00059142 | 0 | 0 |  | 1 | TRUE | wye
39 | LV_5485-1_0_4_load_99 | 55 | 0.0021462 | 0.0005379 | 0 | 0 |  | 1 | TRUE | wye
40 | LV_5485-1_0_4_load_36 | 56 | 0.0055226 | 0.0013841 | 0 | 0 |  | 1 | TRUE | wye
41 | LV_5485-1_0_4_load_95 | 58 | 0.0059491 | 0.001491 | 0 | 0 |  | 1 | TRUE | wye
42 | LV_5485-1_0_4_load_153 | 60 | 0.0013588 | 0.00034054 | 0 | 0 |  | 1 | TRUE | wye
43 | LV_5485-1_0_4_load_43 | 61 | 0.00063524 | 0.00015921 | 0 | 0 |  | 1 | TRUE | wye
44 | LV_5485-1_0_4_load_94 | 62 | 0.0027018 | 0.00067713 | 0 | 0 |  | 1 | TRUE | wye
45 | LV_5485-1_0_4_load_96 | 63 | 0.00081344 | 0.00020387 | 0 | 0 |  | 1 | TRUE | wye
46 | LV_5485-1_0_4_load_97 | 64 | 0.00046706 | 0.00011706 | 0 | 0 |  | 1 | TRUE | wye
47 | LV_5485-1_0_4_load_41 | 65 | 0.0016377 | 0.00041045 | 0 | 0 |  | 1 | TRUE | wye
48 | LV_5485-1_0_4_load_42 | 66 | 0.00062159 | 0.00015578 | 0 | 0 |  | 1 | TRUE | wye
49 | LV_5485-1_0_4_load_45 | 67 | 0.002791 | 0.00069948 | 0 | 0 |  | 1 | TRUE | wye
50 | LV_5485-1_0_4_load_46 | 68 | 0.0021588 | 0.00054105 | 0 | 0 |  | 1 | TRUE | wye
51 | LV_5485-1_0_4_load_146 | 70 | 0.0010375 | 0.00026002 | 0 | 0 |  | 1 | TRUE | wye
52 | LV_5485-1_0_4_load_143 | 71 | 0.00064183 | 0.00016086 | 0 | 0 |  | 1 | TRUE | wye
53 | LV_5485-1_0_4_load_147 | 72 | 0.0033338 | 0.00083553 | 0 | 0 |  | 1 | TRUE | wye
54 | LV_5485-1_0_4_load_50 | 74 | 0.0048312 | 0.0012108 | 0 | 0 |  | 1 | TRUE | wye
55 | LV_5485-1_0_4_load_51 | 75 | 0.0036501 | 0.00091481 | 0 | 0 |  | 1 | TRUE | wye
56 | LV_5485-1_0_4_load_53 | 77 | 0.0032526 | 0.00081518 | 0 | 0 |  | 1 | TRUE | wye
57 | LV_5485-1_0_4_load_54 | 78 | 0.00066818 | 0.00016746 | 0 | 0 |  | 1 | TRUE | wye
58 | LV_5485-1_0_4_load_55 | 79 | 0.0040196 | 0.0010074 | 0 | 0 |  | 1 | TRUE | wye
59 | LV_5485-1_0_4_load_68 | 82 | 0.0010412 | 0.00026096 | 0 | 0 |  | 1 | TRUE | wye
60 | LV_5485-1_0_4_load_56 | 83 | 0.00060053 | 0.00015051 | 0 | 0 |  | 1 | TRUE | wye
61 | LV_5485-1_0_4_load_57 | 84 | 0.00059211 | 0.0001484 | 0 | 0 |  | 1 | TRUE | wye
62 | LV_5485-1_0_4_load_59 | 86 | 0.0019355 | 0.00048507 | 0 | 0 |  | 1 | TRUE | wye
63 | LV_5485-1_0_4_load_60 | 87 | 0.00036585 | 9.169e-05 | 0 | 0 |  | 1 | TRUE | wye
64 | LV_5485-1_0_4_load_61 | 88 | 0.000649 | 0.00016266 | 0 | 0 |  | 1 | TRUE | wye
65 | LV_5485-1_0_4_load_172 | 89 | 0.00064005 | 0.00016041 | 0 | 0 |  | 1 | TRUE | wye
66 | LV_5485-1_0_4_load_62 | 90 | 0.0045393 | 0.0011377 | 0 | 0 |  | 1 | TRUE | wye
67 | LV_5485-1_0_4_load_63 | 91 | 0.0019417 | 0.00048663 | 0 | 0 |  | 1 | TRUE | wye
68 | LV_5485-1_0_4_load_67 | 93 | 0.0025954 | 0.00065048 | 0 | 0 |  | 1 | TRUE | wye
69 | LV_5485-1_0_4_load_70 | 95 | 0.0012287 | 0.00030793 | 0 | 0 |  | 1 | TRUE | wye
70 | LV_5485-1_0_4_load_71 | 96 | 0.0015381 | 0.00038548 | 0 | 0 |  | 1 | TRUE | wye
71 | LV_5485-1_0_4_load_72 | 97 | 0.0011224 | 0.0002813 | 0 | 0 |  | 1 | TRUE | wye
72 | LV_5485-1_0_4_load_73 | 98 | 0.00063744 | 0.00015976 | 0 | 0 |  | 1 | TRUE | wye
73 | LV_5485-1_0_4_load_74 | 99 | 0.0011709 | 0.00029347 | 0 | 0 |  | 1 | TRUE | wye
74 | LV_5485-1_0_4_load_76 | 101 | 0.0033693 | 0.00084441 | 0 | 0 |  | 1 | TRUE | wye
75 | LV_5485-1_0_4_load_78 | 103 | 0.0017263 | 0.00043265 | 0 | 0 |  | 1 | TRUE | wye
76 | LV_5485-1_0_4_load_79 | 104 | 0.0022863 | 0.00057301 | 0 | 0 |  | 1 | TRUE | wye
77 | LV_5485-1_0_4_load_83 | 105 | 0.0015598 | 0.00039092 | 0 | 0 |  | 1 | TRUE | wye
78 | LV_5485-1_0_4_load_87 | 106 | 0.0015459 | 0.00038744 | 0 | 0 |  | 1 | TRUE | wye
79 | LV_5485-1_0_4_load_81 | 107 | 0.001224 | 0.00030675 | 0 | 0 |  | 1 | TRUE | wye
80 | LV_5485-1_0_4_load_85 | 108 | 0.0031038 | 0.00077787 | 0 | 0 |  | 1 | TRUE | wye
81 | LV_5485-1_0_4_load_80 | 109 | 0.0022847 | 0.0005726 | 0 | 0 |  | 1 | TRUE | wye
82 | LV_5485-1_0_4_load_82 | 110 | 0.0012583 | 0.00031536 | 0 | 0 |  | 1 | TRUE | wye
83 | LV_5485-1_0_4_load_84 | 111 | 0.00089965 | 0.00022547 | 0 | 0 |  | 1 | TRUE | wye
84 | LV_5485-1_0_4_load_98 | 112 | 0.0010971 | 0.00027495 | 0 | 0 |  | 1 | TRUE | wye
85 | LV_5485-1_0_4_load_86 | 113 | 0.0022017 | 0.0005518 | 0 | 0 |  | 1 | TRUE | wye
86 | LV_5485-1_0_4_load_88 | 114 | 0.0017796 | 0.00044601 | 0 | 0 |  | 1 | TRUE | wye
87 | LV_5485-1_0_4_load_91 | 115 | 0.0033303 | 0.00083466 | 0 | 0 |  | 1 | TRUE | wye
88 | LV_5485-1_0_4_load_89 | 116 | 0.0012446 | 0.00031194 | 0 | 0 |  | 1 | TRUE | wye
89 | LV_5485-1_0_4_load_90 | 117 | 0.0016231 | 0.0004068 | 0 | 0 |  | 1 | TRUE | wye
90 | LV_5485-1_0_4_load_92 | 118 | 0.0016895 | 0.00042344 | 0 | 0 |  | 1 | TRUE | wye
91 | LV_5485-1_0_4_load_93 | 119 | 0.0017353 | 0.00043491 | 0 | 0 |  | 1 | TRUE | wye
92 | LV_5485-1_0_4_load_102 | 120 | 0.0016859 | 0.00042252 | 0 | 0 |  | 1 | TRUE | wye
93 | LV_5485-1_0_4_load_103 | 121 | 0.0044321 | 0.0011108 | 0 | 0 |  | 1 | TRUE | wye
94 | LV_5485-1_0_4_load_105 | 122 | 0.0066874 | 0.001676 | 0 | 0 |  | 1 | TRUE | wye
95 | LV_5485-1_0_4_load_107 | 123 | 0.0036725 | 0.00092041 | 0 | 0 |  | 1 | TRUE | wye
96 | LV_5485-1_0_4_load_154 | 125 | 0.0059395 | 0.0014886 | 0 | 0 |  | 1 | TRUE | wye
97 | LV_5485-1_0_4_load_114 | 126 | 0.0017888 | 0.00044831 | 0 | 0 |  | 1 | TRUE | wye
98 | LV_5485-1_0_4_load_110 | 127 | 0.0021236 | 0.00053223 | 0 | 0 |  | 1 | TRUE | wye
99 | LV_5485-1_0_4_load_155 | 128 | 0.00069201 | 0.00017343 | 0 | 0 |  | 1 | TRUE | wye
100 | LV_5485-1_0_4_load_117 | 129 | 0.0079675 | 0.0019968 | 0 | 0 |  | 1 | TRUE | wye
101 | LV_5485-1_0_4_load_115 | 130 | 0.0095687 | 0.0023981 | 0 | 0 |  | 1 | TRUE | wye
102 | LV_5485-1_0_4_load_116 | 131 | 0.0041114 | 0.0010304 | 0 | 0 |  | 1 | TRUE | wye
103 | LV_5485-1_0_4_load_118 | 132 | 0.0025135 | 0.00062995 | 0 | 0 |  | 1 | TRUE | wye
104 | LV_5485-1_0_4_load_119 | 133 | 0.0049496 | 0.0012405 | 0 | 0 |  | 1 | TRUE | wye
105 | LV_5485-1_0_4_load_120 | 134 | 0.005996 | 0.0015027 | 0 | 0 |  | 1 | TRUE | wye
106 | LV_5485-1_0_4_load_121 | 135 | 0.015286 | 0.0038309 | 0 | 0 |  | 1 | TRUE | wye
107 | LV_5485-1_0_4_load_128 | 137 | 0.0012537 | 0.00031419 | 0 | 0 |  | 1 | TRUE | wye
108 | LV_5485-1_0_4_load_129 | 138 | 0.0021014 | 0.00052667 | 0 | 0 |  | 1 | TRUE | wye
109 | LV_5485-1_0_4_load_130 | 139 | 0.0034243 | 0.00085821 | 0 | 0 |  | 1 | TRUE | wye
110 | LV_5485-1_0_4_load_132 | 140 | 0.0062163 | 0.001558 | 0 | 0 |  | 1 | TRUE | wye
111 | LV_5485-1_0_4_load_133 | 141 | 0.0016586 | 0.00041567 | 0 | 0 |  | 1 | TRUE | wye
112 | LV_5485-1_0_4_load_125 | 142 | 0.007454 | 0.0018681 | 0 | 0 |  | 1 | TRUE | wye
113 | LV_5485-1_0_4_load_126 | 143 | 0.00085466 | 0.0002142 | 0 | 0 |  | 1 | TRUE | wye
114 | LV_5485-1_0_4_load_127 | 144 | 0.0008705 | 0.00021817 | 0 | 0 |  | 1 | TRUE | wye
115 | LV_5485-1_0_4_load_148 | 145 | 0.00040439 | 0.00010135 | 0 | 0 |  | 1 | TRUE | wye
116 | LV_5485-1_0_4_load_131 | 146 | 0.0011064 | 0.00027729 | 0 | 0 |  | 1 | TRUE | wye
117 | LV_5485-1_0_4_load_134 | 147 | 0.000942 | 0.00023609 | 0 | 0 |  | 1 | TRUE | wye
118 | LV_5485-1_0_4_load_135 | 148 | 0.00041324 | 0.00010357 | 0 | 0 |  | 1 | TRUE | wye
119 | LV_5485-1_0_4_load_170 | 150 | 0.001739 | 0.00043583 | 0 | 0 |  | 1 | TRUE | wye
120 | LV_5485-1_0_4_load_137 | 152 | 0.00045666 | 0.00011445 | 0 | 0 |  | 1 | TRUE | wye
121 | LV_5485-1_0_4_load_138 | 153 | 0.0078356 | 0.0019638 | 0 | 0 |  | 1 | TRUE | wye
122 | LV_5485-1_0_4_load_140 | 155 | 0.0018378 | 0.0004606 | 0 | 0 |  | 1 | TRUE | wye
123 | LV_5485-1_0_4_load_142 | 156 | 0.00054225 | 0.0001359 | 0 | 0 |  | 1 | TRUE | wye
124 | LV_5485-1_0_4_load_144 | 157 | 0.003214 | 0.0008055 | 0 | 0 |  | 1 | TRUE | wye
125 | LV_5485-1_0_4_load_145 | 158 | 0.001163 | 0.00029147 | 0 | 0 |  | 1 | TRUE | wye
126 | LV_5485-1_0_4_load_149 | 159 | 0.0027735 | 0.00069511 | 0 | 0 |  | 1 | TRUE | wye
127 | LV_5485-1_0_4_load_152 | 160 | 0.0034475 | 0.00086401 | 0 | 0 |  | 1 | TRUE | wye
128 | LV_5485-1_0_4_load_156 | 161 | 0.0078971 | 0.0019792 | 0 | 0 |  | 1 | TRUE | wye
129 | LV_5485-1_0_4_load_159 | 164 | 0.00037926 | 9.5051e-05 | 0 | 0 |  | 1 | TRUE | wye
130 | LV_5485-1_0_4_load_160 | 165 | 0.00066227 | 0.00016598 | 0 | 0 |  | 1 | TRUE | wye
131 | LV_5485-1_0_4_load_161 | 166 | 0.00062266 | 0.00015605 | 0 | 0 |  | 1 | TRUE | wye
132 | LV_5485-1_0_4_load_162 | 167 | 0.00049771 | 0.00012474 | 0 | 0 |  | 1 | TRUE | wye
133 | LV_5485-1_0_4_load_163 | 168 | 0.00044829 | 0.00011235 | 0 | 0 |  | 1 | TRUE | wye
134 | LV_5485-1_0_4_load_164 | 169 | 0.00065819 | 0.00016496 | 0 | 0 |  | 1 | TRUE | wye
135 | LV_5485-1_0_4_load_165 | 170 | 0.0019053 | 0.00047753 | 0 | 0 |  | 1 | TRUE | wye
136 | LV_5485-1_0_4_load_166 | 171 | 0.0011675 | 0.00029259 | 0 | 0 |  | 1 | TRUE | wye
137 | LV_5485-1_0_4_load_167 | 172 | 0.0004698 | 0.00011774 | 0 | 0 |  | 1 | TRUE | wye

## ext_grid
| name | bus | vm_pu | va_degree | slack_weight | in_service
0 |  | 131 | 1 | 0 | 1 | TRUE

## line
| name | std_type | from_bus | to_bus | length_km | r_ohm_per_km | x_ohm_per_km | c_nf_per_km | g_us_per_km | max_i_ka | df | parallel | type | in_service
0 | LV_5485-1_0_4_line_0 |  | 0 | 1 | 0.06985 | 0.125 | 0.08 | 261 | 0 | 0.364 | 1 | 1 | cs | TRUE
1 | LV_5485-1_0_4_line_1 |  | 0 | 2 | 0.036342 | 0.125 | 0.08 | 261 | 0 | 0.364 | 1 | 1 | cs | TRUE
2 | LV_5485-1_0_4_line_2 |  | 1 | 3 | 0.03353 | 0.125 | 0.08 | 261 | 0 | 0.364 | 1 | 1 | cs | TRUE
3 | LV_5485-1_0_4_line_3 |  | 2 | 4 | 0.019019 | 0.125 | 0.08 | 261 | 0 | 0.364 | 1 | 1 | cs | TRUE
4 | LV_5485-1_0_4_line_4 |  | 2 | 5 | 0.033574 | 0.125 | 0.08 | 261 | 0 | 0.364 | 1 | 1 | cs | TRUE
5 | LV_5485-1_0_4_line_5 |  | 3 | 6 | 0.99225 | 0.125 | 0.08 | 261 | 0 | 0.364 | 1 | 2 | cs | TRUE
6 | LV_5485-1_0_4_line_6 |  | 4 | 8 | 0.020839 | 0.125 | 0.08 | 261 | 0 | 0.364 | 1 | 1 | cs | TRUE
7 | LV_5485-1_0_4_line_7 |  | 5 | 9 | 0.021089 | 0.125 | 0.08 | 261 | 0 | 0.364 | 1 | 1 | cs | TRUE
8 | LV_5485-1_0_4_line_8 |  | 6 | 7 | 0.030344 | 0.125 | 0.08 | 261 | 0 | 0.364 | 1 | 3 | cs | TRUE
9 | LV_5485-1_0_4_line_9 |  | 7 | 150 | 0.00054268 | 0.125 | 0.08 | 261 | 0 | 0.364 | 1 | 3 | cs | TRUE
10 | LV_5485-1_0_4_line_10 |  | 8 | 10 | 0.01366 | 0.125 | 0.08 | 261 | 0 | 0.364 | 1 | 1 | cs | TRUE
11 | LV_5485-1_0_4_line_11 |  | 9 | 11 | 0.11768 | 0.125 | 0.08 | 261 | 0 | 0.364 | 1 | 1 | cs | TRUE
12 | LV_5485-1_0_4_line_12 |  | 11 | 13 | 0.037381 | 0.125 | 0.08 | 261 | 0 | 0.364 | 1 | 1 | cs | TRUE
13 | LV_5485-1_0_4_line_13 |  | 12 | 13 | 0.031008 | 0.125 | 0.08 | 261 | 0 | 0.364 | 1 | 1 | cs | TRUE
14 | LV_5485-1_0_4_line_14 |  | 13 | 14 | 0.067894 | 0.125 | 0.08 | 261 | 0 | 0.364 | 1 | 1 | cs | TRUE
15 | LV_5485-1_0_4_line_15 |  | 14 | 15 | 0.00064606 | 0.125 | 0.08 | 261 | 0 | 0.364 | 1 | 1 | cs | TRUE
16 | LV_5485-1_0_4_line_16 |  | 16 | 17 | 0.016438 | 0.125 | 0.08 | 261 | 0 | 0.364 | 1 | 1 | cs | TRUE
17 | LV_5485-1_0_4_line_17 |  | 16 | 18 | 0.01402 | 0.125 | 0.08 | 261 | 0 | 0.364 | 1 | 1 | cs | TRUE
18 | LV_5485-1_0_4_line_18 |  | 17 | 19 | 0.0092857 | 0.125 | 0.08 | 261 | 0 | 0.364 | 1 | 1 | cs | TRUE
19 | LV_5485-1_0_4_line_19 |  | 18 | 20 | 0.010445 | 0.125 | 0.08 | 261 | 0 | 0.364 | 1 | 1 | cs | TRUE
20 | LV_5485-1_0_4_line_20 |  | 18 | 21 | 0.016259 | 0.125 | 0.08 | 261 | 0 | 0.364 | 1 | 1 | cs | TRUE
21 | LV_5485-1_0_4_line_21 |  | 19 | 22 | 0.0033991 | 0.125 | 0.08 | 261 | 0 | 0.364 | 1 | 1 | cs | TRUE
22 | LV_5485-1_0_4_line_22 |  | 20 | 23 | 0.030535 | 0.125 | 0.08 | 261 | 0 | 0.364 | 1 | 1 | cs | TRUE
23 | LV_5485-1_0_4_line_23 |  | 20 | 24 | 0.032127 | 0.125 | 0.08 | 261 | 0 | 0.364 | 1 | 1 | cs | TRUE
24 | LV_5485-1_0_4_line_24 |  | 21 | 25 | 0.023216 | 0.125 | 0.08 | 261 | 0 | 0.364 | 1 | 2 | cs | TRUE
25 | LV_5485-1_0_4_line_25 |  | 21 | 26 | 0.020901 | 0.125 | 0.08 | 261 | 0 | 0.364 | 1 | 1 | cs | TRUE
26 | LV_5485-1_0_4_line_26 |  | 22 | 27 | 0.011005 | 0.125 | 0.08 | 261 | 0 | 0.364 | 1 | 1 | cs | TRUE
27 | LV_5485-1_0_4_line_27 |  | 23 | 28 | 0.028042 | 0.125 | 0.08 | 261 | 0 | 0.364 | 1 | 1 | cs | TRUE
28 | LV_5485-1_0_4_line_28 |  | 23 | 29 | 0.0071301 | 0.125 | 0.08 | 261 | 0 | 0.364 | 1 | 1 | cs | TRUE
29 | LV_5485-1_0_4_line_29 |  | 24 | 30 | 0.014173 | 0.125 | 0.08 | 261 | 0 | 0.364 | 1 | 1 | cs | TRUE
30 | LV_5485-1_0_4_line_30 |  | 25 | 31 | 0.012155 | 0.125 | 0.08 | 261 | 0 | 0.364 | 1 | 1 | cs | TRUE
31 | LV_5485-1_0_4_line_31 |  | 25 | 32 | 0.0099125 | 0.125 | 0.08 | 261 | 0 | 0.364 | 1 | 3 | cs | TRUE
32 | LV_5485-1_0_4_line_32 |  | 26 | 33 | 0.013801 | 0.125 | 0.08 | 261 | 0 | 0.364 | 1 | 1 | cs | TRUE
33 | LV_5485-1_0_4_line_33 |  | 27 | 43 | 0.0053662 | 0.125 | 0.08 | 261 | 0 | 0.364 | 1 | 1 | cs | TRUE
34 | LV_5485-1_0_4_line_34 |  | 28 | 38 | 0.01984 | 0.125 | 0.08 | 261 | 0 | 0.364 | 1 | 1 | cs | TRUE
35 | LV_5485-1_0_4_line_35 |  | 28 | 39 | 0.019156 | 0.125 | 0.08 | 261 | 0 | 0.364 | 1 | 1 | cs | TRUE
36 | LV_5485-1_0_4_line_36 |  | 29 | 40 | 0.0019186 | 0.125 | 0.08 | 261 | 0 | 0.364 | 1 | 1 | cs | TRUE
37 | LV_5485-1_0_4_line_37 |  | 30 | 34 | 0.014613 | 0.125 | 0.08 | 261 | 0 | 0.364 | 1 | 1 | cs | TRUE
38 | LV_5485-1_0_4_line_38 |  | 30 | 35 | 0.01929 | 0.125 | 0.08 | 261 | 0 | 0.364 | 1 | 1 | cs | TRUE
39 | LV_5485-1_0_4_line_39 |  | 31 | 129 | 0.021801 | 0.125 | 0.08 | 261 | 0 | 0.364 | 1 | 1 | cs | TRUE
40 | LV_5485-1_0_4_line_40 |  | 32 | 127 | 0.015338 | 0.125 | 0.08 | 261 | 0 | 0.364 | 1 | 3 | cs | TRUE
41 | LV_5485-1_0_4_line_41 |  | 33 | 134 | 0.040323 | 0.125 | 0.08 | 261 | 0 | 0.364 | 1 | 1 | cs | TRUE
42 | LV_5485-1_0_4_line_42 |  | 34 | 36 | 0.010927 | 0.125 | 0.08 | 261 | 0 | 0.364 | 1 | 1 | cs | TRUE
43 | LV_5485-1_0_4_line_43 |  | 35 | 37 | 0.031324 | 0.125 | 0.08 | 261 | 0 | 0.364 | 1 | 1 | cs | TRUE
44 | LV_5485-1_0_4_line_44 |  | 36 | 41 | 0.060817 | 0.125 | 0.08 | 261 | 0 | 0.364 | 1 | 1 | cs | TRUE
45 | LV_5485-1_0_4_line_45 |  | 37 | 42 | 0.003075 | 0.125 | 0.08 | 261 | 0 | 0.364 | 1 | 1 | cs | TRUE
46 | LV_5485-1_0_4_line_46 |  | 38 | 160 | 0.016156 | 0.125 | 0.08 | 261 | 0 | 0.364 | 1 | 1 | cs | TRUE
47 | LV_5485-1_0_4_line_47 |  | 39 | 66 | 0.011591 | 0.125 | 0.08 | 261 | 0 | 0.364 | 1 | 1 | cs | TRUE
48 | LV_5485-1_0_4_line_48 |  | 40 | 67 | 0.0073268 | 0.125 | 0.08 | 261 | 0 | 0.364 | 1 | 1 | cs | TRUE
49 | LV_5485-1_0_4_line_49 |  | 41 | 56 | 0.015959 | 0.125 | 0.08 | 261 | 0 | 0.364 | 1 | 1 | cs | TRUE
50 | LV_5485-1_0_4_line_50 |  | 43 | 44 | 0.006576 | 0.125 | 0.08 | 261 | 0 | 0.364 | 1 | 1 | cs | TRUE
51 | LV_5485-1_0_4_line_51 |  | 44 | 45 | 0.006435 | 0.125 | 0.08 | 261 | 0 | 0.364 | 1 | 1 | cs | TRUE
52 | LV_5485-1_0_4_line_52 |  | 45 | 46 | 0.00078625 | 0.125 | 0.08 | 261 | 0 | 0.364 | 1 | 1 | cs | TRUE
53 | LV_5485-1_0_4_line_53 |  | 46 | 47 | 0.019021 | 0.125 | 0.08 | 261 | 0 | 0.364 | 1 | 1 | cs | TRUE
54 | LV_5485-1_0_4_line_54 |  | 47 | 48 | 0.012094 | 0.125 | 0.08 | 261 | 0 | 0.364 | 1 | 1 | cs | TRUE
55 | LV_5485-1_0_4_line_55 |  | 47 | 49 | 0.0044753 | 0.125 | 0.08 | 261 | 0 | 0.364 | 1 | 1 | cs | TRUE
56 | LV_5485-1_0_4_line_56 |  | 50 | 51 | 0.027033 | 0.125 | 0.08 | 261 | 0 | 0.364 | 1 | 2 | cs | TRUE
57 | LV_5485-1_0_4_line_57 |  | 50 | 52 | 0.010325 | 0.125 | 0.08 | 261 | 0 | 0.364 | 1 | 1 | cs | TRUE
58 | LV_5485-1_0_4_line_58 |  | 51 | 124 | 0.039502 | 0.125 | 0.08 | 261 | 0 | 0.364 | 1 | 3 | cs | TRUE
59 | LV_5485-1_0_4_line_59 |  | 51 | 125 | 0.013587 | 0.125 | 0.08 | 261 | 0 | 0.364 | 1 | 3 | cs | TRUE
60 | LV_5485-1_0_4_line_60 |  | 52 | 120 | 0.014499 | 0.125 | 0.08 | 261 | 0 | 0.364 | 1 | 1 | cs | TRUE
61 | LV_5485-1_0_4_line_61 |  | 52 | 54 | 0.0035342 | 0.125 | 0.08 | 261 | 0 | 0.364 | 1 | 1 | cs | TRUE
62 | LV_5485-1_0_4_line_62 |  | 53 | 54 | 0.028468 | 0.125 | 0.08 | 261 | 0 | 0.364 | 1 | 1 | cs | TRUE
63 | LV_5485-1_0_4_line_63 |  | 53 | 55 | 0.0055031 | 0.125 | 0.08 | 261 | 0 | 0.364 | 1 | 1 | cs | TRUE
64 | LV_5485-1_0_4_line_64 |  | 55 | 87 | 0.012936 | 0.125 | 0.08 | 261 | 0 | 0.364 | 1 | 1 | cs | TRUE
65 | LV_5485-1_0_4_line_65 |  | 56 | 57 | 0.010487 | 0.125 | 0.08 | 261 | 0 | 0.364 | 1 | 1 | cs | TRUE
66 | LV_5485-1_0_4_line_66 |  | 57 | 58 | 0.087324 | 0.125 | 0.08 | 261 | 0 | 0.364 | 1 | 1 | cs | TRUE
67 | LV_5485-1_0_4_line_67 |  | 58 | 62 | 0.0049462 | 0.125 | 0.08 | 261 | 0 | 0.364 | 1 | 1 | cs | TRUE
68 | LV_5485-1_0_4_line_68 |  | 59 | 60 | 0.03203 | 0.125 | 0.08 | 261 | 0 | 0.364 | 1 | 1 | cs | TRUE
69 | LV_5485-1_0_4_line_69 |  | 59 | 61 | 0.038911 | 0.125 | 0.08 | 261 | 0 | 0.364 | 1 | 1 | cs | TRUE
70 | LV_5485-1_0_4_line_70 |  | 61 | 65 | 0.0056558 | 0.125 | 0.08 | 261 | 0 | 0.364 | 1 | 1 | cs | TRUE
71 | LV_5485-1_0_4_line_71 |  | 62 | 63 | 0.049091 | 0.125 | 0.08 | 261 | 0 | 0.364 | 1 | 1 | cs | TRUE
72 | LV_5485-1_0_4_line_72 |  | 63 | 64 | 0.063345 | 0.125 | 0.08 | 261 | 0 | 0.364 | 1 | 1 | cs | TRUE
73 | LV_5485-1_0_4_line_73 |  | 64 | 112 | 0.015412 | 0.125 | 0.08 | 261 | 0 | 0.364 | 1 | 1 | cs | TRUE
74 | LV_5485-1_0_4_line_74 |  | 65 | 66 | 0.046432 | 0.125 | 0.08 | 261 | 0 | 0.364 | 1 | 1 | cs | TRUE
75 | LV_5485-1_0_4_line_75 |  | 67 | 68 | 0.010831 | 0.125 | 0.08 | 261 | 0 | 0.364 | 1 | 1 | cs | TRUE
76 | LV_5485-1_0_4_line_76 |  | 68 | 69 | 0.014023 | 0.125 | 0.08 | 261 | 0 | 0.364 | 1 | 1 | cs | TRUE
77 | LV_5485-1_0_4_line_77 |  | 69 | 70 | 0.011049 | 0.125 | 0.08 | 261 | 0 | 0.364 | 1 | 1 | cs | TRUE
78 | LV_5485-1_0_4_line_78 |  | 69 | 71 | 0.029745 | 0.125 | 0.08 | 261 | 0 | 0.364 | 1 | 1 | cs | TRUE
79 | LV_5485-1_0_4_line_79 |  | 70 | 72 | 0.023322 | 0.125 | 0.08 | 261 | 0 | 0.364 | 1 | 1 | cs | TRUE
80 | LV_5485-1_0_4_line_80 |  | 71 | 73 | 0.0117 | 0.125 | 0.08 | 261 | 0 | 0.364 | 1 | 1 | cs | TRUE
81 | LV_5485-1_0_4_line_81 |  | 72 | 145 | 0.0013955 | 0.125 | 0.08 | 261 | 0 | 0.364 | 1 | 1 | cs | TRUE
82 | LV_5485-1_0_4_line_82 |  | 73 | 156 | 0.031301 | 0.125 | 0.08 | 261 | 0 | 0.364 | 1 | 1 | cs | TRUE
83 | LV_5485-1_0_4_line_83 |  | 73 | 155 | 0.049886 | 0.125 | 0.08 | 261 | 0 | 0.364 | 1 | 1 | cs | TRUE
84 | LV_5485-1_0_4_line_84 |  | 74 | 75 | 0.036606 | 0.125 | 0.08 | 261 | 0 | 0.364 | 1 | 1 | cs | TRUE
85 | LV_5485-1_0_4_line_85 |  | 74 | 76 | 0.025679 | 0.125 | 0.08 | 261 | 0 | 0.364 | 1 | 1 | cs | TRUE
86 | LV_5485-1_0_4_line_86 |  | 75 | 77 | 0.0028433 | 0.125 | 0.08 | 261 | 0 | 0.364 | 1 | 1 | cs | TRUE
87 | LV_5485-1_0_4_line_87 |  | 76 | 78 | 0.046652 | 0.125 | 0.08 | 261 | 0 | 0.364 | 1 | 1 | cs | TRUE
88 | LV_5485-1_0_4_line_88 |  | 76 | 79 | 0.029935 | 0.125 | 0.08 | 261 | 0 | 0.364 | 1 | 1 | cs | TRUE
89 | LV_5485-1_0_4_line_89 |  | 78 | 80 | 0.01565 | 0.125 | 0.08 | 261 | 0 | 0.364 | 1 | 1 | cs | TRUE
90 | LV_5485-1_0_4_line_90 |  | 80 | 81 | 0.028911 | 0.125 | 0.08 | 261 | 0 | 0.364 | 1 | 1 | cs | TRUE
91 | LV_5485-1_0_4_line_91 |  | 80 | 82 | 0.011084 | 0.125 | 0.08 | 261 | 0 | 0.364 | 1 | 1 | cs | TRUE
92 | LV_5485-1_0_4_line_92 |  | 81 | 89 | 0.0084339 | 0.125 | 0.08 | 261 | 0 | 0.364 | 1 | 1 | cs | TRUE
93 | LV_5485-1_0_4_line_93 |  | 81 | 92 | 0.038472 | 0.125 | 0.08 | 261 | 0 | 0.364 | 1 | 1 | cs | TRUE
94 | LV_5485-1_0_4_line_94 |  | 82 | 94 | 0.03459 | 0.125 | 0.08 | 261 | 0 | 0.364 | 1 | 1 | cs | TRUE
95 | LV_5485-1_0_4_line_95 |  | 83 | 84 | 0.0076652 | 0.125 | 0.08 | 261 | 0 | 0.364 | 1 | 1 | cs | TRUE
96 | LV_5485-1_0_4_line_96 |  | 83 | 85 | 0.019326 | 0.125 | 0.08 | 261 | 0 | 0.364 | 1 | 1 | cs | TRUE
97 | LV_5485-1_0_4_line_97 |  | 84 | 86 | 0.01401 | 0.125 | 0.08 | 261 | 0 | 0.364 | 1 | 1 | cs | TRUE
98 | LV_5485-1_0_4_line_98 |  | 85 | 87 | 0.031089 | 0.125 | 0.08 | 261 | 0 | 0.364 | 1 | 1 | cs | TRUE
99 | LV_5485-1_0_4_line_99 |  | 85 | 88 | 0.012273 | 0.125 | 0.08 | 261 | 0 | 0.364 | 1 | 1 | cs | TRUE
100 | LV_5485-1_0_4_line_100 |  | 88 | 89 | 0.021427 | 0.125 | 0.08 | 261 | 0 | 0.364 | 1 | 1 | cs | TRUE
101 | LV_5485-1_0_4_line_101 |  | 90 | 91 | 0.024025 | 0.125 | 0.08 | 261 | 0 | 0.364 | 1 | 1 | cs | TRUE
102 | LV_5485-1_0_4_line_102 |  | 90 | 92 | 0.016418 | 0.125 | 0.08 | 261 | 0 | 0.364 | 1 | 1 | cs | TRUE
103 | LV_5485-1_0_4_line_103 |  | 92 | 93 | 0.029748 | 0.125 | 0.08 | 261 | 0 | 0.364 | 1 | 1 | cs | TRUE
104 | LV_5485-1_0_4_line_104 |  | 94 | 95 | 0.029689 | 0.125 | 0.08 | 261 | 0 | 0.364 | 1 | 1 | cs | TRUE
105 | LV_5485-1_0_4_line_105 |  | 95 | 96 | 0.041662 | 0.125 | 0.08 | 261 | 0 | 0.364 | 1 | 1 | cs | TRUE
106 | LV_5485-1_0_4_line_106 |  | 96 | 97 | 0.02772 | 0.125 | 0.08 | 261 | 0 | 0.364 | 1 | 1 | cs | TRUE
107 | LV_5485-1_0_4_line_107 |  | 97 | 98 | 0.023242 | 0.125 | 0.08 | 261 | 0 | 0.364 | 1 | 1 | cs | TRUE
108 | LV_5485-1_0_4_line_108 |  | 98 | 99 | 0.011216 | 0.125 | 0.08 | 261 | 0 | 0.364 | 1 | 1 | cs | TRUE
109 | LV_5485-1_0_4_line_109 |  | 99 | 100 | 0.016512 | 0.125 | 0.08 | 261 | 0 | 0.364 | 1 | 1 | cs | TRUE
110 | LV_5485-1_0_4_line_110 |  | 100 | 101 | 0.032711 | 0.125 | 0.08 | 261 | 0 | 0.364 | 1 | 1 | cs | TRUE
111 | LV_5485-1_0_4_line_111 |  | 101 | 102 | 0.031683 | 0.125 | 0.08 | 261 | 0 | 0.364 | 1 | 1 | cs | TRUE
112 | LV_5485-1_0_4_line_112 |  | 102 | 103 | 0.015777 | 0.125 | 0.08 | 261 | 0 | 0.364 | 1 | 1 | cs | TRUE
113 | LV_5485-1_0_4_line_113 |  | 102 | 104 | 0.0037792 | 0.125 | 0.08 | 261 | 0 | 0.364 | 1 | 1 | cs | TRUE
114 | LV_5485-1_0_4_line_114 |  | 103 | 105 | 0.012116 | 0.125 | 0.08 | 261 | 0 | 0.364 | 1 | 1 | cs | TRUE
115 | LV_5485-1_0_4_line_115 |  | 104 | 106 | 0.030776 | 0.125 | 0.08 | 261 | 0 | 0.364 | 1 | 1 | cs | TRUE
116 | LV_5485-1_0_4_line_116 |  | 105 | 107 | 0.031248 | 0.125 | 0.08 | 261 | 0 | 0.364 | 1 | 1 | cs | TRUE
117 | LV_5485-1_0_4_line_117 |  | 106 | 108 | 0.020349 | 0.125 | 0.08 | 261 | 0 | 0.364 | 1 | 1 | cs | TRUE
118 | LV_5485-1_0_4_line_118 |  | 107 | 109 | 0.0057819 | 0.125 | 0.08 | 261 | 0 | 0.364 | 1 | 1 | cs | TRUE
119 | LV_5485-1_0_4_line_119 |  | 108 | 113 | 0.0058432 | 0.125 | 0.08 | 261 | 0 | 0.364 | 1 | 1 | cs | TRUE
120 | LV_5485-1_0_4_line_120 |  | 109 | 110 | 0.039424 | 0.125 | 0.08 | 261 | 0 | 0.364 | 1 | 1 | cs | TRUE
121 | LV_5485-1_0_4_line_121 |  | 110 | 111 | 0.0015777 | 0.125 | 0.08 | 261 | 0 | 0.364 | 1 | 1 | cs | TRUE
122 | LV_5485-1_0_4_line_122 |  | 113 | 114 | 0.015398 | 0.125 | 0.08 | 261 | 0 | 0.364 | 1 | 1 | cs | TRUE
123 | LV_5485-1_0_4_line_123 |  | 114 | 115 | 0.015143 | 0.125 | 0.08 | 261 | 0 | 0.364 | 1 | 1 | cs | TRUE
124 | LV_5485-1_0_4_line_124 |  | 115 | 116 | 0.064659 | 0.125 | 0.08 | 261 | 0 | 0.364 | 1 | 1 | cs | TRUE
125 | LV_5485-1_0_4_line_125 |  | 116 | 117 | 0.0016841 | 0.125 | 0.08 | 261 | 0 | 0.364 | 1 | 1 | cs | TRUE
126 | LV_5485-1_0_4_line_126 |  | 117 | 118 | 0.061676 | 0.125 | 0.08 | 261 | 0 | 0.364 | 1 | 1 | cs | TRUE
127 | LV_5485-1_0_4_line_127 |  | 118 | 119 | 0.0042936 | 0.125 | 0.08 | 261 | 0 | 0.364 | 1 | 1 | cs | TRUE
128 | LV_5485-1_0_4_line_128 |  | 120 | 121 | 0.0037723 | 0.125 | 0.08 | 261 | 0 | 0.364 | 1 | 1 | cs | TRUE
129 | LV_5485-1_0_4_line_129 |  | 121 | 122 | 0.042844 | 0.125 | 0.08 | 261 | 0 | 0.364 | 1 | 1 | cs | TRUE
130 | LV_5485-1_0_4_line_130 |  | 122 | 123 | 0.026096 | 0.125 | 0.08 | 261 | 0 | 0.364 | 1 | 1 | cs | TRUE
131 | LV_5485-1_0_4_line_131 |  | 124 | 126 | 0.0093179 | 0.125 | 0.08 | 261 | 0 | 0.364 | 1 | 3 | cs | TRUE
132 | LV_5485-1_0_4_line_132 |  | 124 | 127 | 0.0051671 | 0.125 | 0.08 | 261 | 0 | 0.364 | 1 | 3 | cs | TRUE
133 | LV_5485-1_0_4_line_133 |  | 125 | 128 | 0.01444 | 0.125 | 0.08 | 261 | 0 | 0.364 | 1 | 3 | cs | TRUE
134 | LV_5485-1_0_4_line_134 |  | 126 | 130 | 0.02928 | 0.125 | 0.08 | 261 | 0 | 0.364 | 1 | 3 | cs | TRUE
135 | LV_5485-1_0_4_line_135 |  | 128 | 161 | 0.033457 | 0.125 | 0.08 | 261 | 0 | 0.364 | 1 | 3 | cs | TRUE
136 | LV_5485-1_0_4_line_136 |  | 130 | 131 | 0.0225 | 0.125 | 0.08 | 261 | 0 | 0.364 | 1 | 3 | cs | TRUE
137 | LV_5485-1_0_4_line_137 |  | 131 | 132 | 0.013516 | 0.125 | 0.08 | 261 | 0 | 0.364 | 1 | 1 | cs | TRUE
138 | LV_5485-1_0_4_line_138 |  | 133 | 134 | 0.02065 | 0.125 | 0.08 | 261 | 0 | 0.364 | 1 | 1 | cs | TRUE
139 | LV_5485-1_0_4_line_139 |  | 133 | 135 | 0.023719 | 0.125 | 0.08 | 261 | 0 | 0.364 | 1 | 1 | cs | TRUE
140 | LV_5485-1_0_4_line_140 |  | 135 | 136 | 0.019514 | 0.125 | 0.08 | 261 | 0 | 0.364 | 1 | 1 | cs | TRUE
141 | LV_5485-1_0_4_line_141 |  | 136 | 137 | 0.022569 | 0.125 | 0.08 | 261 | 0 | 0.364 | 1 | 1 | cs | TRUE
142 | LV_5485-1_0_4_line_142 |  | 136 | 138 | 0.022065 | 0.125 | 0.08 | 261 | 0 | 0.364 | 1 | 1 | cs | TRUE
143 | LV_5485-1_0_4_line_143 |  | 137 | 139 | 0.029311 | 0.125 | 0.08 | 261 | 0 | 0.364 | 1 | 1 | cs | TRUE
144 | LV_5485-1_0_4_line_144 |  | 138 | 140 | 0.062284 | 0.125 | 0.08 | 261 | 0 | 0.364 | 1 | 1 | cs | TRUE
145 | LV_5485-1_0_4_line_145 |  | 138 | 141 | 0.077093 | 0.125 | 0.08 | 261 | 0 | 0.364 | 1 | 1 | cs | TRUE
146 | LV_5485-1_0_4_line_146 |  | 139 | 146 | 0.036869 | 0.125 | 0.08 | 261 | 0 | 0.364 | 1 | 1 | cs | TRUE
147 | LV_5485-1_0_4_line_147 |  | 141 | 147 | 0.016532 | 0.125 | 0.08 | 261 | 0 | 0.364 | 1 | 1 | cs | TRUE
148 | LV_5485-1_0_4_line_148 |  | 142 | 143 | 0.0029195 | 0.125 | 0.08 | 261 | 0 | 0.364 | 1 | 1 | cs | TRUE
149 | LV_5485-1_0_4_line_149 |  | 143 | 144 | 0.010647 | 0.125 | 0.08 | 261 | 0 | 0.364 | 1 | 1 | cs | TRUE
150 | LV_5485-1_0_4_line_150 |  | 144 | 145 | 0.0012718 | 0.125 | 0.08 | 261 | 0 | 0.364 | 1 | 1 | cs | TRUE
151 | LV_5485-1_0_4_line_151 |  | 146 | 148 | 0.018244 | 0.125 | 0.08 | 261 | 0 | 0.364 | 1 | 1 | cs | TRUE
152 | LV_5485-1_0_4_line_152 |  | 148 | 149 | 0.039181 | 0.125 | 0.08 | 261 | 0 | 0.364 | 1 | 1 | cs | TRUE
153 | LV_5485-1_0_4_line_153 |  | 149 | 152 | 0.035144 | 0.125 | 0.08 | 261 | 0 | 0.364 | 1 | 1 | cs | TRUE
154 | LV_5485-1_0_4_line_154 |  | 150 | 151 | 0.13327 | 0.125 | 0.08 | 261 | 0 | 0.364 | 1 | 3 | cs | TRUE
155 | LV_5485-1_0_4_line_155 |  | 151 | 172 | 0.051979 | 0.125 | 0.08 | 261 | 0 | 0.364 | 1 | 3 | cs | TRUE
156 | LV_5485-1_0_4_line_156 |  | 153 | 154 | 0.068296 | 0.125 | 0.08 | 261 | 0 | 0.364 | 1 | 1 | cs | TRUE
157 | LV_5485-1_0_4_line_157 |  | 154 | 155 | 0.032872 | 0.125 | 0.08 | 261 | 0 | 0.364 | 1 | 1 | cs | TRUE
158 | LV_5485-1_0_4_line_158 |  | 156 | 157 | 0.0058048 | 0.125 | 0.08 | 261 | 0 | 0.364 | 1 | 1 | cs | TRUE
159 | LV_5485-1_0_4_line_159 |  | 157 | 158 | 0.0041265 | 0.125 | 0.08 | 261 | 0 | 0.364 | 1 | 1 | cs | TRUE
160 | LV_5485-1_0_4_line_160 |  | 158 | 159 | 0.051483 | 0.125 | 0.08 | 261 | 0 | 0.364 | 1 | 1 | cs | TRUE
161 | LV_5485-1_0_4_line_161 |  | 161 | 162 | 0.0090487 | 0.125 | 0.08 | 261 | 0 | 0.364 | 1 | 3 | cs | TRUE
162 | LV_5485-1_0_4_line_162 |  | 162 | 163 | 0.009504 | 0.125 | 0.08 | 261 | 0 | 0.364 | 1 | 3 | cs | TRUE
163 | LV_5485-1_0_4_line_163 |  | 162 | 164 | 0.033032 | 0.125 | 0.08 | 261 | 0 | 0.364 | 1 | 1 | cs | TRUE
164 | LV_5485-1_0_4_line_164 |  | 163 | 165 | 0.015648 | 0.125 | 0.08 | 261 | 0 | 0.364 | 1 | 3 | cs | TRUE
165 | LV_5485-1_0_4_line_165 |  | 165 | 166 | 0.037599 | 0.125 | 0.08 | 261 | 0 | 0.364 | 1 | 3 | cs | TRUE
166 | LV_5485-1_0_4_line_166 |  | 166 | 167 | 0.082369 | 0.125 | 0.08 | 261 | 0 | 0.364 | 1 | 3 | cs | TRUE
167 | LV_5485-1_0_4_line_167 |  | 167 | 168 | 0.008952 | 0.125 | 0.08 | 261 | 0 | 0.364 | 1 | 3 | cs | TRUE
168 | LV_5485-1_0_4_line_168 |  | 168 | 169 | 0.033562 | 0.125 | 0.08 | 261 | 0 | 0.364 | 1 | 3 | cs | TRUE
169 | LV_5485-1_0_4_line_169 |  | 169 | 170 | 0.039429 | 0.125 | 0.08 | 261 | 0 | 0.364 | 1 | 3 | cs | TRUE
170 | LV_5485-1_0_4_line_170 |  | 170 | 171 | 0.03592 | 0.125 | 0.08 | 261 | 0 | 0.364 | 1 | 3 | cs | TRUE
171 | LV_5485-1_0_4_line_171 |  | 171 | 172 | 0.00013263 | 0.125 | 0.08 | 261 | 0 | 0.364 | 1 | 3 | cs | TRUE

## trafo
| name | std_type | hv_bus | lv_bus | sn_mva | vn_hv_kv | vn_lv_kv | vk_percent | vkr_percent | pfe_kw | i0_percent | shift_degree | tap_side | tap_neutral | tap_min | tap_max | tap_step_percent | tap_step_degree | tap_pos | tap_phase_shifter | parallel | df | in_service
0 | LV_5485-1_0_4_trafo_116 | 0.63 MVA 20/0.4 kV | 173 | 131 | 0.63 | 20 | 0.4 | 6 | 1.206 | 1.65 | 0.2619 | 150 | hv | 0 | -2 | 2 | 2.5 | 0 | 0 | FALSE | 1 | 1 | TRUE

## line_geodata
| x0 | y0 | x1 | y1 | x2 | y2 | x3 | y3 | x4 | y4 | x5 | y5 | x6 | y6 | x7 | y7
0 | 2524970.7988 | 1162103.8639 | 2524972.4747 | 1162097.0911 | 2524975.0705 | 1162084.0956 | 2524977.1395 | 1162070.0173 | 2524978.0744 | 1162057.7653 | 2524978.5201 | 1162043.7739 | 2524978.2793 | 1162034.6719
1 | 2524959.7442 | 1162138.4627 | 2524964.6921 | 1162124.2261 | 2524969.1634 | 1162110.4734 | 2524970.7988 | 1162103.8639
2 | 2524973.8675 | 1162001.4696 | 2524975.1018 | 1162007.5404 | 2524977.2696 | 1162022.1994 | 2524978.2296 | 1162032.7935 | 2524978.2793 | 1162034.6719
3 | 2524959.7442 | 1162138.4627 | 2524942.1942 | 1162131.1331
4 | 2524947.0462 | 1162169.5503 | 2524959.7442 | 1162138.4627
5 | 2525085.7633 | 1161015.5538 | 2524973.8675 | 1162001.4696
6 | 2524923.1266 | 1162122.7919 | 2524924.8526 | 1162123.8906 | 2524942.1942 | 1162131.1331
7 | 2524947.0462 | 1162169.5503 | 2524967.4467 | 1162174.8958
8 | 2525088.4668 | 1160985.33 | 2525085.7633 | 1161015.5538
9 | 2525088.5151 | 1160984.7894 | 2525088.4668 | 1160985.33
10 | 2524911.6031 | 1162115.4569 | 2524923.1266 | 1162122.7919
11 | 2524967.4467 | 1162174.8958 | 2525084.5612 | 1162186.4648
12 | 2525119.0253 | 1162172.3712 | 2525093.7093 | 1162184.594 | 2525088.142 | 1162186.0643 | 2525084.5612 | 1162186.4648
13 | 2525119.0253 | 1162172.3712 | 2525129.6189 | 1162179.4988 | 2525143.3188 | 1162191.541
14 | 2525119.0253 | 1162172.3712 | 2525120.9066 | 1162171.4695 | 2525130.5464 | 1162168.4809 | 2525137.9196 | 1162166.8213 | 2525146.1055 | 1162165.8187 | 2525153.1317 | 1162165.8311 | 2525164.4833 | 1162167.3905 | 2525185.5648 | 1162171.2188
15 | 2525185.5648 | 1162171.2188 | 2525186.2004 | 1162171.3342
16 | 2525411.4746 | 1160541.122 | 2525425.4087 | 1160549.4097 | 2525425.5635 | 1160549.5736
17 | 2525434.2906 | 1160560.4502 | 2525431.5519 | 1160555.9149 | 2525425.5635 | 1160549.5736
18 | 2525411.4746 | 1160541.122 | 2525403.4939 | 1160536.3752
19 | 2525444.4605 | 1160557.9558 | 2525438.0054 | 1160559.648 | 2525434.2906 | 1160560.4502
20 | 2525434.2906 | 1160560.4502 | 2525430.3191 | 1160562.1782 | 2525419.5704 | 1160567.4369
21 | 2525400.5725 | 1160534.6377 | 2525403.4939 | 1160536.3752
22 | 2525444.4605 | 1160557.9558 | 2525452.0436 | 1160557.6059 | 2525460.5641 | 1160557.4445 | 2525474.9665 | 1160558.1884
23 | 2525444.4605 | 1160557.9558 | 2525447.0409 | 1160525.9325
24 | 2525397.6709 | 1160571.489 | 2525400.9261 | 1160572.5603 | 2525403.3539 | 1160573.0415 | 2525406.4188 | 1160572.9812 | 2525411.5855 | 1160571.216 | 2525415.9089 | 1160569.4391 | 2525419.5704 | 1160567.4369
25 | 2525419.5704 | 1160567.4369 | 2525429.1856 | 1160585.9945
26 | 2525400.5725 | 1160534.6377 | 2525391.1137 | 1160529.0118
27 | 2525474.9665 | 1160558.1884 | 2525481.7794 | 1160530.9884
28 | 2525474.9665 | 1160558.1884 | 2525482.0515 | 1160558.9887
29 | 2525448.1792 | 1160511.8056 | 2525447.0409 | 1160525.9325
30 | 2525397.6709 | 1160571.489 | 2525394.1675 | 1160583.1281
31 | 2525397.6709 | 1160571.489 | 2525394.3233 | 1160570.3855 | 2525388.2075 | 1160568.5418
32 | 2525435.5346 | 1160598.2483 | 2525429.1856 | 1160585.9945
33 | 2525391.1137 | 1160529.0118 | 2525386.5017 | 1160526.2687 | 2525386.5017 | 1160526.2687
34 | 2525481.7794 | 1160530.9884 | 2525501.3325 | 1160534.3487
35 | 2525481.7794 | 1160530.9884 | 2525486.5636 | 1160512.4399
36 | 2525482.0515 | 1160558.9887 | 2525483.958 | 1160559.2041
37 | 2525448.1792 | 1160511.8056 | 2525448.6531 | 1160497.2002
38 | 2525448.1792 | 1160511.8056 | 2525455.7374 | 1160508.8323 | 2525458.4593 | 1160504.5961 | 2525459.9258 | 1160498.6411 | 2525459.9258 | 1160498.6411
39 | 2525394.1675 | 1160583.1281 | 2525389.5133 | 1160589.1226 | 2525386.5736 | 1160603.0272
40 | 2525388.2075 | 1160568.5418 | 2525373.5223 | 1160564.1147
41 | 2525435.5346 | 1160598.2483 | 2525446.7395 | 1160619.8739 | 2525448.4266 | 1160625.5118 | 2525448.7464 | 1160635.5886
42 | 2525448.6531 | 1160497.2002 | 2525449.0074 | 1160486.2794
43 | 2525464.8101 | 1160471.9127 | 2525461.0509 | 1160473.2127 | 2525457.5998 | 1160476.7353 | 2525456.5229 | 1160481.3624 | 2525456.8931 | 1160486.483 | 2525459.9258 | 1160498.6411
44 | 2525449.0074 | 1160486.2794 | 2525449.3653 | 1160475.2478 | 2525438.6859 | 1160426.6276
45 | 2525467.8097 | 1160471.2833 | 2525465.6526 | 1160471.6213 | 2525464.8101 | 1160471.9127
46 | 2525517.2556 | 1160537.0851 | 2525501.3325 | 1160534.3487
47 | 2525489.4586 | 1160501.2162 | 2525486.5636 | 1160512.4399
48 | 2525483.958 | 1160559.2041 | 2525491.2385 | 1160560.0265
49 | 2525435.2621 | 1160411.0399 | 2525438.6859 | 1160426.6276
50 | 2525381.5596 | 1160521.9305 | 2525386.5017 | 1160526.2687
51 | 2525381.5596 | 1160521.9305 | 2525376.7235 | 1160517.6853
52 | 2525376.7235 | 1160517.6853 | 2525376.1326 | 1160517.1666
53 | 2525361.8375 | 1160504.6184 | 2525376.1326 | 1160517.1666
54 | 2525361.8375 | 1160504.6184 | 2525356.2893 | 1160512.0582 | 2525355.4299 | 1160514.7371
55 | 2525361.8375 | 1160504.6184 | 2525358.3628 | 1160501.7981
56 | 2525331.7047 | 1160548.5735 | 2525326.4638 | 1160544.3696 | 2525320.4199 | 1160537.2185 | 2525315.028 | 1160527.6579
57 | 2525311.1153 | 1160518.1011 | 2525315.028 | 1160527.6579
58 | 2525331.7047 | 1160548.5735 | 2525340.8652 | 1160553.6514 | 2525368.5751 | 1160562.6232
59 | 2525331.7047 | 1160548.5735 | 2525324.4287 | 1160560.0483
60 | 2525311.1153 | 1160518.1011 | 2525297.5998 | 1160523.3499 | 2525297.5998 | 1160523.3499
61 | 2525311.1153 | 1160518.1011 | 2525310.08 | 1160514.7219
62 | 2525299.4349 | 1160488.5184 | 2525302.3867 | 1160492.9175 | 2525305.2996 | 1160499.1181 | 2525310.08 | 1160514.7219
63 | 2525299.4349 | 1160488.5184 | 2525295.8295 | 1160484.3608
64 | 2525287.3545 | 1160474.588 | 2525295.8295 | 1160484.3608
65 | 2525433.0124 | 1160400.7973 | 2525435.2621 | 1160411.0399
66 | 2525433.0124 | 1160400.7973 | 2525400.5933 | 1160319.7141
67 | 2525398.7571 | 1160315.1214 | 2525400.5933 | 1160319.7141
68 | 2525493.3479 | 1160411.4767 | 2525525.2812 | 1160408.988
69 | 2525493.3479 | 1160411.4767 | 2525496.9459 | 1160450.2209
70 | 2525496.9459 | 1160450.2209 | 2525497.4688 | 1160455.8524
71 | 2525398.7571 | 1160315.1214 | 2525383.9215 | 1160278.0148 | 2525380.5145 | 1160269.5461
72 | 2525380.5145 | 1160269.5461 | 2525380.0541 | 1160268.4018 | 2525378.2985 | 1160264.0545 | 2525373.6399 | 1160244.4345 | 2525372.6351 | 1160230.1944 | 2525373.2616 | 1160218.3243 | 2525375.7376 | 1160207.5091
73 | 2525375.7376 | 1160207.5091 | 2525376.0386 | 1160206.194 | 2525379.5631 | 1160192.5799
74 | 2525489.4586 | 1160501.2162 | 2525497.5957 | 1160469.6683 | 2525498.0101 | 1160461.6809 | 2525497.4688 | 1160455.8524
75 | 2525491.2385 | 1160560.0265 | 2525502.0007 | 1160561.2422
76 | 2525515.9348 | 1160562.8161 | 2525502.0007 | 1160561.2422
77 | 2525515.9348 | 1160562.8161 | 2525516.8731 | 1160573.8253
78 | 2525515.9348 | 1160562.8161 | 2525536.4132 | 1160562.8178 | 2525545.6355 | 1160561.9172
79 | 2525516.8731 | 1160573.8253 | 2525517.8544 | 1160585.3385 | 2525521.0512 | 1160596.6635
80 | 2525557.2802 | 1160560.7801 | 2525545.6355 | 1160561.9172
81 | 2525521.4303 | 1160598.0065 | 2525521.0512 | 1160596.6635
82 | 2525557.2802 | 1160560.7801 | 2525558.3281 | 1160592.0635
83 | 2525557.2802 | 1160560.7801 | 2525575.0298 | 1160560.1264 | 2525593.5623 | 1160560.8083 | 2525607.1235 | 1160561.5194
84 | 2525158.8756 | 1160453.737 | 2525162.4006 | 1160453.5823 | 2525165.1631 | 1160452.6251 | 2525168.015 | 1160450.2326 | 2525169.2104 | 1160447.1382 | 2525167.507 | 1160424.0865
85 | 2525165.6147 | 1160398.4774 | 2525167.507 | 1160424.0865
86 | 2525156.0351 | 1160453.8617 | 2525158.8756 | 1160453.737
87 | 2525165.6147 | 1160398.4774 | 2525194.04 | 1160397.1225 | 2525212.2134 | 1160396.2552
88 | 2525135.6269 | 1160399.9187 | 2525165.6147 | 1160398.4774
89 | 2525227.297 | 1160392.3279 | 2525218.718 | 1160395.1919 | 2525213.9017 | 1160396.1746 | 2525212.2134 | 1160396.2552
90 | 2525227.297 | 1160392.3279 | 2525241.6279 | 1160417.4527
91 | 2525227.297 | 1160392.3279 | 2525222.9194 | 1160382.1446
92 | 2525241.6279 | 1160417.4527 | 2525246.7039 | 1160424.188
93 | 2525241.6279 | 1160417.4527 | 2525269.3536 | 1160398.6969 | 2525273.3539 | 1160395.5787
94 | 2525213.55 | 1160348.8743 | 2525221.8587 | 1160379.6773 | 2525222.9194 | 1160382.1446
95 | 2525281.6463 | 1160438.5083 | 2525287.4609 | 1160433.5137 | 2525287.4609 | 1160433.5137
96 | 2525266.9864 | 1160451.1007 | 2525281.6463 | 1160438.5083
97 | 2525286.8841 | 1160420.77 | 2525288.7805 | 1160423.7695 | 2525289.7447 | 1160426.7259 | 2525289.5759 | 1160429.7964 | 2525287.4609 | 1160433.5137
98 | 2525266.9864 | 1160451.1007 | 2525287.3545 | 1160474.588
99 | 2525266.9864 | 1160451.1007 | 2525259.6 | 1160441.2998
100 | 2525246.7039 | 1160424.188 | 2525259.6 | 1160441.2998
101 | 2525265.3174 | 1160381.2626 | 2525253.5572 | 1160360.3133
102 | 2525273.3539 | 1160395.5787 | 2525265.3174 | 1160381.2626
103 | 2525279.472 | 1160369.2654 | 2525282.3903 | 1160380.8134 | 2525280.8205 | 1160387.081 | 2525275.7678 | 1160393.7032 | 2525273.3539 | 1160395.5787
104 | 2525213.55 | 1160348.8743 | 2525206.6193 | 1160320.005
105 | 2525206.6193 | 1160320.005 | 2525201.8282 | 1160300.048 | 2525195.8726 | 1160279.7669
106 | 2525195.8726 | 1160279.7669 | 2525193.7841 | 1160272.6547 | 2525186.4892 | 1160253.703
107 | 2525186.4892 | 1160253.703 | 2525184.2314 | 1160247.8374 | 2525178.1389 | 1160232.0124
108 | 2525178.1389 | 1160232.0124 | 2525177.0154 | 1160229.0943 | 2525173.0815 | 1160222.0261
109 | 2525165.0514 | 1160207.5978 | 2525173.0815 | 1160222.0261
110 | 2525165.0514 | 1160207.5978 | 2525168.1772 | 1160198.8872 | 2525168.0315 | 1160175.4309
111 | 2525167.8347 | 1160143.7489 | 2525168.0315 | 1160175.4309
112 | 2525167.8347 | 1160143.7489 | 2525183.5711 | 1160144.8879
113 | 2525167.8347 | 1160143.7489 | 2525167.7329 | 1160139.9711
114 | 2525183.5711 | 1160144.8879 | 2525195.6559 | 1160145.7625
115 | 2525166.9032 | 1160109.2064 | 2525167.7329 | 1160139.9711
116 | 2525226.8228 | 1160148.0183 | 2525195.6559 | 1160145.7625
117 | 2525166.3547 | 1160088.8648 | 2525166.9032 | 1160109.2064
118 | 2525232.5897 | 1160148.4357 | 2525226.8228 | 1160148.0183
119 | 2525166.3547 | 1160088.8648 | 2525166.1972 | 1160083.0237
120 | 2525232.5897 | 1160148.4357 | 2525271.9107 | 1160151.2817
121 | 2525273.4843 | 1160151.3956 | 2525271.9107 | 1160151.2817
122 | 2525165.7821 | 1160067.6311 | 2525165.7821 | 1160067.6311 | 2525166.1972 | 1160083.0237
123 | 2525180.8857 | 1160068.7179 | 2525165.7821 | 1160067.6311
124 | 2525245.3776 | 1160073.3583 | 2525180.8857 | 1160068.7179
125 | 2525245.3776 | 1160073.3583 | 2525247.0574 | 1160073.4791
126 | 2525308.574 | 1160077.9055 | 2525247.0574 | 1160073.4791
127 | 2525312.8566 | 1160078.2136 | 2525308.574 | 1160077.9055
128 | 2525297.5998 | 1160523.3499 | 2525296.9602 | 1160527.0677
129 | 2525271.3827 | 1160545.8416 | 2525285.735 | 1160546.6886 | 2525291.8543 | 1160545.7231 | 2525295.8757 | 1160543.6941 | 2525298.271 | 1160540.9516 | 2525298.778 | 1160537.3433 | 2525296.8351 | 1160527.7953 | 2525296.9602 | 1160527.0677
130 | 2525271.3827 | 1160545.8416 | 2525259.2897 | 1160545.1279 | 2525248.682 | 1160554.2362
131 | 2525368.5751 | 1160562.6232 | 2525367.844 | 1160571.9125
132 | 2525368.5751 | 1160562.6232 | 2525373.5223 | 1160564.1147
133 | 2525324.4287 | 1160560.0483 | 2525324.4287 | 1160560.0483 | 2525312.9097 | 1160568.7561
134 | 2525367.844 | 1160571.9125 | 2525367.1125 | 1160581.2076 | 2525365.0881 | 1160584.2011 | 2525358.2591 | 1160588.4884 | 2525351.7353 | 1160593.5857
135 | 2525312.9097 | 1160568.7561 | 2525286.2202 | 1160588.9319
136 | 2525344.7336 | 1160612.8358 | 2525344.6797 | 1160612.6265 | 2525344.2624 | 1160603.7266 | 2525345.3328 | 1160598.5882 | 2525351.7353 | 1160593.5857
137 | 2525344.7336 | 1160612.8358 | 2525346.6284 | 1160620.1844 | 2525350.2809 | 1160624.8528
138 | 2525445.16 | 1160655.9104 | 2525448.7666 | 1160636.2248 | 2525448.7464 | 1160635.5886
139 | 2525445.16 | 1160655.9104 | 2525440.8856 | 1160679.2406
140 | 2525437.369 | 1160698.435 | 2525440.8856 | 1160679.2406
141 | 2525437.369 | 1160698.435 | 2525439.8496 | 1160719.205 | 2525440.2788 | 1160720.7997
142 | 2525437.369 | 1160698.435 | 2525415.3526 | 1160699.9039
143 | 2525451.073 | 1160747.8709 | 2525443.7625 | 1160733.7425 | 2525440.2788 | 1160720.7997
144 | 2525386.1537 | 1160654.2571 | 2525402.351 | 1160700.7713 | 2525415.3526 | 1160699.9039
145 | 2525415.3526 | 1160699.9039 | 2525356.8198 | 1160750.0762
146 | 2525451.073 | 1160747.8709 | 2525468.0218 | 1160780.6134
147 | 2525340.7678 | 1160752.844 | 2525350.2868 | 1160749.8017 | 2525356.8198 | 1160750.0762
148 | 2525525.4613 | 1160612.2868 | 2525524.6682 | 1160609.4771
149 | 2525521.7758 | 1160599.2305 | 2525524.6682 | 1160609.4771
150 | 2525521.7758 | 1160599.2305 | 2525521.4303 | 1160598.0065
151 | 2525468.0218 | 1160780.6134 | 2525476.4087 | 1160796.8154
152 | 2525487.8203 | 1160834.2307 | 2525484.43 | 1160819.7979 | 2525476.9931 | 1160797.9444 | 2525476.4087 | 1160796.8154
153 | 2525487.8203 | 1160834.2307 | 2525490.0374 | 1160843.6753 | 2525492.6305 | 1160861.7979 | 2525492.8352 | 1160868.9306
154 | 2525105.706 | 1160852.6279 | 2525088.5151 | 1160984.7894
155 | 2525105.706 | 1160852.6279 | 2525106.7676 | 1160848.0342 | 2525123.9802 | 1160804.0161
156 | 2525639.4285 | 1160567.3439 | 2525623.9098 | 1160576.7081 | 2525621.2736 | 1160579.8203 | 2525620.1992 | 1160584.036 | 2525617.0515 | 1160625.6594
157 | 2525639.4285 | 1160567.3439 | 2525630.9474 | 1160565.1143 | 2525608.8237 | 1160561.6086 | 2525607.1235 | 1160561.5194
158 | 2525558.3281 | 1160592.0635 | 2525558.5224 | 1160597.8651
159 | 2525558.5224 | 1160597.8651 | 2525558.6606 | 1160601.9893
160 | 2525595.4679 | 1160629.2125 | 2525571.0266 | 1160622.3448 | 2525567.2017 | 1160620.4467 | 2525562.5302 | 1160617.0249 | 2525560.7525 | 1160614.5788 | 2525558.9597 | 1160610.9212 | 2525558.6606 | 1160601.9893
161 | 2525279.0019 | 1160594.3885 | 2525286.2202 | 1160588.9319
162 | 2525279.0019 | 1160594.3885 | 2525271.4406 | 1160600.1748
163 | 2525293.6868 | 1160623.9893 | 2525279.0019 | 1160594.3885
164 | 2525271.4406 | 1160600.1748 | 2525259.7139 | 1160610.5354
165 | 2525259.7139 | 1160610.5354 | 2525231.5368 | 1160635.4299
166 | 2525231.5368 | 1160635.4299 | 2525182.8638 | 1160701.8798
167 | 2525182.8638 | 1160701.8798 | 2525178.183 | 1160709.5105
168 | 2525178.183 | 1160709.5105 | 2525160.6339 | 1160738.1191
169 | 2525160.6339 | 1160738.1191 | 2525145.3069 | 1160763.1052 | 2525140.5113 | 1160772.0131
170 | 2525140.5113 | 1160772.0131 | 2525125.8322 | 1160799.2798 | 2525124.0285 | 1160803.8925
171 | 2525123.9802 | 1160804.0161 | 2525124.0285 | 1160803.8925

## bus_geodata
| x | y | coords
0 | 2524970.7988 | 1162103.8639
1 | 2524978.2793 | 1162034.6719
2 | 2524959.7442 | 1162138.4627
3 | 2524973.8675 | 1162001.4696
4 | 2524942.1942 | 1162131.1331
5 | 2524947.0462 | 1162169.5503
6 | 2525085.7633 | 1161015.5538
7 | 2525088.4668 | 1160985.33
8 | 2524923.1266 | 1162122.7919
9 | 2524967.4467 | 1162174.8958
10 | 2524911.6031 | 1162115.4569
11 | 2525084.5612 | 1162186.4648
12 | 2525143.3188 | 1162191.541
13 | 2525119.0253 | 1162172.3712
14 | 2525185.5648 | 1162171.2188
15 | 2525186.2005 | 1162171.3342
16 | 2525425.5635 | 1160549.5736
17 | 2525411.4746 | 1160541.122
18 | 2525434.2906 | 1160560.4502
19 | 2525403.4939 | 1160536.3752
20 | 2525444.4605 | 1160557.9558
21 | 2525419.5704 | 1160567.4369
22 | 2525400.5725 | 1160534.6377
23 | 2525474.9665 | 1160558.1884
24 | 2525447.0409 | 1160525.9325
25 | 2525397.6709 | 1160571.489
26 | 2525429.1856 | 1160585.9945
27 | 2525391.1137 | 1160529.0118
28 | 2525481.7794 | 1160530.9884
29 | 2525482.0515 | 1160558.9887
30 | 2525448.1792 | 1160511.8056
31 | 2525394.1675 | 1160583.1281
32 | 2525388.2075 | 1160568.5418
33 | 2525435.5346 | 1160598.2483
34 | 2525448.6531 | 1160497.2002
35 | 2525459.9258 | 1160498.6411
36 | 2525449.0074 | 1160486.2794
37 | 2525464.8101 | 1160471.9127
38 | 2525501.3325 | 1160534.3487
39 | 2525486.5636 | 1160512.4399
40 | 2525483.958 | 1160559.2041
41 | 2525438.6859 | 1160426.6276
42 | 2525467.8097 | 1160471.2833
43 | 2525386.5017 | 1160526.2687
44 | 2525381.5596 | 1160521.9305
45 | 2525376.7235 | 1160517.6853
46 | 2525376.1326 | 1160517.1666
47 | 2525361.8375 | 1160504.6184
48 | 2525355.4299 | 1160514.7371
49 | 2525358.3628 | 1160501.7981
50 | 2525315.028 | 1160527.6579
51 | 2525331.7047 | 1160548.5735
52 | 2525311.1153 | 1160518.1011
53 | 2525299.4349 | 1160488.5184
54 | 2525310.08 | 1160514.7219
55 | 2525295.8295 | 1160484.3608
56 | 2525435.2621 | 1160411.0399
57 | 2525433.0124 | 1160400.7973
58 | 2525400.5933 | 1160319.7141
59 | 2525493.3479 | 1160411.4767
60 | 2525525.2812 | 1160408.988
61 | 2525496.9459 | 1160450.2209
62 | 2525398.7571 | 1160315.1214
63 | 2525380.5145 | 1160269.5461
64 | 2525375.7376 | 1160207.5091
65 | 2525497.4688 | 1160455.8524
66 | 2525489.4586 | 1160501.2162
67 | 2525491.2385 | 1160560.0265
68 | 2525502.0007 | 1160561.2422
69 | 2525515.9348 | 1160562.8161
70 | 2525516.8731 | 1160573.8253
71 | 2525545.6355 | 1160561.9172
72 | 2525521.0512 | 1160596.6635
73 | 2525557.2802 | 1160560.7801
74 | 2525167.507 | 1160424.0865
75 | 2525158.8756 | 1160453.737
76 | 2525165.6147 | 1160398.4774
77 | 2525156.0351 | 1160453.8617
78 | 2525212.2134 | 1160396.2552
79 | 2525135.6269 | 1160399.9187
80 | 2525227.297 | 1160392.3279
81 | 2525241.6279 | 1160417.4527
82 | 2525222.9194 | 1160382.1446
83 | 2525281.6463 | 1160438.5083
84 | 2525287.4609 | 1160433.5137
85 | 2525266.9864 | 1160451.1007
86 | 2525286.8841 | 1160420.77
87 | 2525287.3545 | 1160474.588
88 | 2525259.6 | 1160441.2998
89 | 2525246.7039 | 1160424.188
90 | 2525265.3174 | 1160381.2626
91 | 2525253.5572 | 1160360.3133
92 | 2525273.3539 | 1160395.5787
93 | 2525279.472 | 1160369.2654
94 | 2525213.55 | 1160348.8743
95 | 2525206.6193 | 1160320.005
96 | 2525195.8726 | 1160279.7669
97 | 2525186.4892 | 1160253.703
98 | 2525178.1389 | 1160232.0124
99 | 2525173.0815 | 1160222.0261
100 | 2525165.0514 | 1160207.5978
101 | 2525168.0315 | 1160175.4309
102 | 2525167.8347 | 1160143.7489
103 | 2525183.5711 | 1160144.8879
104 | 2525167.7329 | 1160139.9711
105 | 2525195.6559 | 1160145.7625
106 | 2525166.9032 | 1160109.2064
107 | 2525226.8228 | 1160148.0183
108 | 2525166.3547 | 1160088.8648
109 | 2525232.5897 | 1160148.4357
110 | 2525271.9107 | 1160151.2817
111 | 2525273.4843 | 1160151.3956
112 | 2525379.5631 | 1160192.5799
113 | 2525166.1972 | 1160083.0237
114 | 2525165.7821 | 1160067.6311
115 | 2525180.8857 | 1160068.7179
116 | 2525245.3776 | 1160073.3583
117 | 2525247.0574 | 1160073.4791
118 | 2525308.574 | 1160077.9055
119 | 2525312.8566 | 1160078.2136
120 | 2525297.5998 | 1160523.3499
121 | 2525296.9602 | 1160527.0677
122 | 2525271.3827 | 1160545.8416
123 | 2525248.682 | 1160554.2362
124 | 2525368.5751 | 1160562.6232
125 | 2525324.4287 | 1160560.0483
126 | 2525367.844 | 1160571.9125
127 | 2525373.5223 | 1160564.1147
128 | 2525312.9097 | 1160568.7561
129 | 2525386.5736 | 1160603.0272
130 | 2525351.7353 | 1160593.5857
131 | 2525344.7336 | 1160612.8358
132 | 2525350.2809 | 1160624.8528
133 | 2525445.16 | 1160655.9104
134 | 2525448.7464 | 1160635.5886
135 | 2525440.8856 | 1160679.2406
136 | 2525437.369 | 1160698.435
137 | 2525440.2788 | 1160720.7997
138 | 2525415.3526 | 1160699.9039
139 | 2525451.073 | 1160747.8709
140 | 2525386.1537 | 1160654.2571
141 | 2525356.8198 | 1160750.0762
142 | 2525525.4613 | 1160612.2868
143 | 2525524.6682 | 1160609.4771
144 | 2525521.7758 | 1160599.2305
145 | 2525521.4303 | 1160598.0065
146 | 2525468.0218 | 1160780.6134
147 | 2525340.7678 | 1160752.844
148 | 2525476.4087 | 1160796.8154
149 | 2525487.8203 | 1160834.2307
150 | 2525088.5151 | 1160984.7894
151 | 2525105.706 | 1160852.6279
152 | 2525492.8352 | 1160868.9306
153 | 2525617.0515 | 1160625.6594
154 | 2525639.4285 | 1160567.3439
155 | 2525607.1235 | 1160561.5194
156 | 2525558.3281 | 1160592.0635
157 | 2525558.5224 | 1160597.8651
158 | 2525558.6605 | 1160601.9893
159 | 2525595.4679 | 1160629.2125
160 | 2525517.2556 | 1160537.0851
161 | 2525286.2202 | 1160588.9319
162 | 2525279.0019 | 1160594.3885
163 | 2525271.4406 | 1160600.1748
164 | 2525293.6868 | 1160623.9893
165 | 2525259.7139 | 1160610.5354
166 | 2525231.5368 | 1160635.4299
167 | 2525182.8638 | 1160701.8798
168 | 2525178.183 | 1160709.5105
169 | 2525160.6339 | 1160738.1191
170 | 2525140.5113 | 1160772.0131
171 | 2525124.0285 | 1160803.8925
172 | 2525123.9802 | 1160804.0161
173 | 2525368.5751 | 1160562.6232

## line_std_types
| c_nf_per_km | r_ohm_per_km | x_ohm_per_km | max_i_ka | type | q_mm2 | alpha | voltage_rating
NAYY 4x50 SE | 210 | 0.642 | 0.083 | 0.142 | cs | 50 | 0.00403 | LV
NAYY 4x120 SE | 264 | 0.225 | 0.08 | 0.242 | cs | 120 | 0.00403 | LV
NAYY 4x150 SE | 261 | 0.208 | 0.08 | 0.27 | cs | 150 | 0.00403 | LV
NA2XS2Y 1x95 RM/25 12/20 kV | 216 | 0.313 | 0.132 | 0.252 | cs | 95 | 0.00403 | MV
NA2XS2Y 1x185 RM/25 12/20 kV | 273 | 0.161 | 0.117 | 0.362 | cs | 185 | 0.00403 | MV
NA2XS2Y 1x240 RM/25 12/20 kV | 304 | 0.122 | 0.112 | 0.421 | cs | 240 | 0.00403 | MV
NA2XS2Y 1x95 RM/25 6/10 kV | 315 | 0.313 | 0.123 | 0.249 | cs | 95 | 0.00403 | MV
NA2XS2Y 1x185 RM/25 6/10 kV | 406 | 0.161 | 0.11 | 0.358 | cs | 185 | 0.00403 | MV
NA2XS2Y 1x240 RM/25 6/10 kV | 456 | 0.122 | 0.105 | 0.416 | cs | 240 | 0.00403 | MV
NA2XS2Y 1x150 RM/25 12/20 kV | 250 | 0.206 | 0.116 | 0.319 | cs | 150 | 0.00403 | MV
NA2XS2Y 1x120 RM/25 12/20 kV | 230 | 0.253 | 0.119 | 0.283 | cs | 120 | 0.00403 | MV
NA2XS2Y 1x70 RM/25 12/20 kV | 190 | 0.443 | 0.132 | 0.22 | cs | 70 | 0.00403 | MV
NA2XS2Y 1x150 RM/25 6/10 kV | 360 | 0.206 | 0.11 | 0.315 | cs | 150 | 0.00403 | MV
NA2XS2Y 1x120 RM/25 6/10 kV | 340 | 0.253 | 0.113 | 0.28 | cs | 120 | 0.00403 | MV
NA2XS2Y 1x70 RM/25 6/10 kV | 280 | 0.443 | 0.123 | 0.217 | cs | 70 | 0.00403 | MV
N2XS(FL)2Y 1x120 RM/35 64/110 kV | 112 | 0.153 | 0.166 | 0.366 | cs | 120 | 0.00393 | HV
N2XS(FL)2Y 1x185 RM/35 64/110 kV | 125 | 0.099 | 0.156 | 0.457 | cs | 185 | 0.00393 | HV
N2XS(FL)2Y 1x240 RM/35 64/110 kV | 135 | 0.075 | 0.149 | 0.526 | cs | 240 | 0.00393 | HV
N2XS(FL)2Y 1x300 RM/35 64/110 kV | 144 | 0.06 | 0.144 | 0.588 | cs | 300 | 0.00393 | HV
15-AL1/3-ST1A 0.4 | 11 | 1.8769 | 0.35 | 0.105 | ol | 16 | 0.00403 | LV
24-AL1/4-ST1A 0.4 | 11.25 | 1.2012 | 0.335 | 0.14 | ol | 24 | 0.00403 | LV
48-AL1/8-ST1A 0.4 | 12.2 | 0.5939 | 0.3 | 0.21 | ol | 48 | 0.00403 | LV
94-AL1/15-ST1A 0.4 | 13.2 | 0.306 | 0.29 | 0.35 | ol | 94 | 0.00403 | LV
34-AL1/6-ST1A 10.0 | 9.7 | 0.8342 | 0.36 | 0.17 | ol | 34 | 0.00403 | MV
48-AL1/8-ST1A 10.0 | 10.1 | 0.5939 | 0.35 | 0.21 | ol | 48 | 0.00403 | MV
70-AL1/11-ST1A 10.0 | 10.4 | 0.4132 | 0.339 | 0.29 | ol | 70 | 0.00403 | MV
94-AL1/15-ST1A 10.0 | 10.75 | 0.306 | 0.33 | 0.35 | ol | 94 | 0.00403 | MV
122-AL1/20-ST1A 10.0 | 11.1 | 0.2376 | 0.323 | 0.41 | ol | 122 | 0.00403 | MV
149-AL1/24-ST1A 10.0 | 11.25 | 0.194 | 0.315 | 0.47 | ol | 149 | 0.00403 | MV
34-AL1/6-ST1A 20.0 | 9.15 | 0.8342 | 0.382 | 0.17 | ol | 34 | 0.00403 | MV
48-AL1/8-ST1A 20.0 | 9.5 | 0.5939 | 0.372 | 0.21 | ol | 48 | 0.00403 | MV
70-AL1/11-ST1A 20.0 | 9.7 | 0.4132 | 0.36 | 0.29 | ol | 70 | 0.00403 | MV
94-AL1/15-ST1A 20.0 | 10 | 0.306 | 0.35 | 0.35 | ol | 94 | 0.00403 | MV
122-AL1/20-ST1A 20.0 | 10.3 | 0.2376 | 0.344 | 0.41 | ol | 122 | 0.00403 | MV
149-AL1/24-ST1A 20.0 | 10.5 | 0.194 | 0.337 | 0.47 | ol | 149 | 0.00403 | MV
184-AL1/30-ST1A 20.0 | 10.75 | 0.1571 | 0.33 | 0.535 | ol | 184 | 0.00403 | MV
243-AL1/39-ST1A 20.0 | 11 | 0.1188 | 0.32 | 0.645 | ol | 243 | 0.00403 | MV
48-AL1/8-ST1A 110.0 | 8 | 0.5939 | 0.46 | 0.21 | ol | 48 | 0.00403 | HV
70-AL1/11-ST1A 110.0 | 8.4 | 0.4132 | 0.45 | 0.29 | ol | 70 | 0.00403 | HV
94-AL1/15-ST1A 110.0 | 8.65 | 0.306 | 0.44 | 0.35 | ol | 94 | 0.00403 | HV
122-AL1/20-ST1A 110.0 | 8.5 | 0.2376 | 0.43 | 0.41 | ol | 122 | 0.00403 | HV
149-AL1/24-ST1A 110.0 | 8.75 | 0.194 | 0.41 | 0.47 | ol | 149 | 0.00403 | HV
184-AL1/30-ST1A 110.0 | 8.8 | 0.1571 | 0.4 | 0.535 | ol | 184 | 0.00403 | HV
243-AL1/39-ST1A 110.0 | 9 | 0.1188 | 0.39 | 0.645 | ol | 243 | 0.00403 | HV
305-AL1/39-ST1A 110.0 | 9.2 | 0.0949 | 0.38 | 0.74 | ol | 305 | 0.00403 | HV
490-AL1/64-ST1A 110.0 | 9.75 | 0.059 | 0.37 | 0.96 | ol | 490 | 0.00403 | HV
679-AL1/86-ST1A 110.0 | 9.95 | 0.042 | 0.36 | 1.15 | ol | 679 | 0.00403 | HV
490-AL1/64-ST1A 220.0 | 10 | 0.059 | 0.285 | 0.96 | ol | 490 | 0.00403 | HV
679-AL1/86-ST1A 220.0 | 11.7 | 0.042 | 0.275 | 1.15 | ol | 679 | 0.00403 | HV
490-AL1/64-ST1A 380.0 | 11 | 0.059 | 0.253 | 0.96 | ol | 490 | 0.00403 | HV
679-AL1/86-ST1A 380.0 | 14.6 | 0.042 | 0.25 | 1.15 | ol | 679 | 0.00403 | HV

## trafo_std_types
| i0_percent | pfe_kw | vkr_percent | sn_mva | vn_lv_kv | vn_hv_kv | vk_percent | shift_degree | vector_group | tap_side | tap_neutral | tap_min | tap_max | tap_step_degree | tap_step_percent | tap_phase_shifter
160 MVA 380/110 kV | 0.06 | 60 | 0.25 | 160 | 110 | 380 | 12.2 | 0 | Yy0 | hv | 0 | -9 | 9 | 0 | 1.5 | FALSE
100 MVA 220/110 kV | 0.06 | 55 | 0.26 | 100 | 110 | 220 | 12 | 0 | Yy0 | hv | 0 | -9 | 9 | 0 | 1.5 | FALSE
63 MVA 110/20 kV | 0.04 | 22 | 0.32 | 63 | 20 | 110 | 18 | 150 | YNd5 | hv | 0 | -9 | 9 | 0 | 1.5 | FALSE
40 MVA 110/20 kV | 0.05 | 18 | 0.34 | 40 | 20 | 110 | 16.2 | 150 | YNd5 | hv | 0 | -9 | 9 | 0 | 1.5 | FALSE
25 MVA 110/20 kV | 0.07 | 14 | 0.41 | 25 | 20 | 110 | 12 | 150 | YNd5 | hv | 0 | -9 | 9 | 0 | 1.5 | FALSE
63 MVA 110/10 kV | 0.04 | 22 | 0.32 | 63 | 10 | 110 | 18 | 150 | YNd5 | hv | 0 | -9 | 9 | 0 | 1.5 | FALSE
40 MVA 110/10 kV | 0.05 | 18 | 0.34 | 40 | 10 | 110 | 16.2 | 150 | YNd5 | hv | 0 | -9 | 9 | 0 | 1.5 | FALSE
25 MVA 110/10 kV | 0.07 | 14 | 0.41 | 25 | 10 | 110 | 12 | 150 | YNd5 | hv | 0 | -9 | 9 | 0 | 1.5 | FALSE
0.25 MVA 20/0.4 kV | 0.32 | 0.8 | 1.44 | 0.25 | 0.4 | 20 | 6 | 150 | Yzn5 | hv | 0 | -2 | 2 | 0 | 2.5 | FALSE
0.4 MVA 20/0.4 kV | 0.3375 | 1.35 | 1.425 | 0.4 | 0.4 | 20 | 6 | 150 | Dyn5 | hv | 0 | -2 | 2 | 0 | 2.5 | FALSE
0.63 MVA 20/0.4 kV | 0.2619 | 1.65 | 1.206 | 0.63 | 0.4 | 20 | 6 | 150 | Dyn5 | hv | 0 | -2 | 2 | 0 | 2.5 | FALSE
0.25 MVA 10/0.4 kV | 0.24 | 0.6 | 1.2 | 0.25 | 0.4 | 10 | 4 | 150 | Dyn5 | hv | 0 | -2 | 2 | 0 | 2.5 | FALSE
0.4 MVA 10/0.4 kV | 0.2375 | 0.95 | 1.325 | 0.4 | 0.4 | 10 | 4 | 150 | Dyn5 | hv | 0 | -2 | 2 | 0 | 2.5 | FALSE
0.63 MVA 10/0.4 kV | 0.1873 | 1.18 | 1.0794 | 0.63 | 0.4 | 10 | 4 | 150 | Dyn5 | hv | 0 | -2 | 2 | 0 | 2.5 | FALSE

## trafo3w_std_types
| sn_hv_mva | sn_mv_mva | sn_lv_mva | vn_hv_kv | vn_mv_kv | vn_lv_kv | vk_hv_percent | vk_mv_percent | vk_lv_percent | vkr_hv_percent | vkr_mv_percent | vkr_lv_percent | pfe_kw | i0_percent | shift_mv_degree | shift_lv_degree | vector_group | tap_side | tap_neutral | tap_min | tap_max | tap_step_percent
63/25/38 MVA 110/20/10 kV | 63 | 25 | 38 | 110 | 20 | 10 | 10.4 | 10.4 | 10.4 | 0.28 | 0.32 | 0.35 | 35 | 0.89 | 0 | 0 | YN0yn0yn0 | hv | 0 | -10 | 10 | 1.2
63/25/38 MVA 110/10/10 kV | 63 | 25 | 38 | 110 | 10 | 10 | 10.4 | 10.4 | 10.4 | 0.28 | 0.32 | 0.35 | 35 | 0.89 | 0 | 0 | YN0yn0yn0 | hv | 0 | -10 | 10 | 1.2

## fuse_std_types
| fuse_type | i_rated_a | t_avg | t_min | t_total | x_avg | x_min | x_total
HV 100A | HV 100A | 100 | 0 | [10.0, 3.64, 0.854, 0.281, 0.1, 0.0531, 0.022, 0.01] | [10.0, 4.267, 1.21, 0.403, 0.1, 0.058, 0.022, 0.01] | 0 | [300.0, 350.0, 450.0, 550.0, 700.0, 850.0, 1200.0, 1752.0] | [600.0, 700.0, 900.0, 1150.0, 1665.0, 2000.0, 3000.0, 4313.0]
HV 10A | HV 10A | 10 | 0 | [10.0, 1675.0, 0.344, 0.156, 0.1, 0.0417, 0.0171, 0.01] | [10.0, 1.3, 0.3, 0.155, 0.1, 0.0555, 0.023, 0.01] | 0 | [30.0, 32.0, 35.0, 37.0, 39.0, 50.0, 70.0, 88.0] | [60.0, 70.0, 80.0, 87.0, 94.0, 110.0, 150.0, 216.0]
HV 125A | HV 125A | 125 | 0 | [10.0, 1.82, 0.344, 0.1, 0.0467, 0.0269, 0.01] | [10.0, 2.478, 0.426, 0.1, 0.0427, 0.0211, 0.01] | 0 | [375.0, 500.0, 700.0, 925.0, 1200.0, 1500.0, 2341.0] | [750.0, 1000.0, 1500.0, 2200.0, 3000.0, 4000.0, 5765.0]
HV 160A | HV 160A | 160 | 0 | [10.0, 4.15, 1.03, 0.198, 0.1, 0.051, 0.0172, 0.01] | [10.0, 2.3, 0.734, 0.274, 0.1, 0.046, 0.0177, 0.01] | 0 | [480.0, 550.0, 700.0, 1000.0, 1260.0, 1600.0, 2500.0, 3227.0] | [960.0, 1300.0, 1700.0, 2200.0, 2996.0, 4000.0, 6000.0, 7946.0]
HV 16A | HV 16A | 16 | 0 | [10.0, 0.352, 0.164, 0.1, 0.0649, 0.0342, 0.01] | [10.0, 2.34, 0.722, 0.181, 0.1, 0.055, 0.0296, 0.01] | 0 | [48.0, 60.0, 65.0, 71.0, 80.0, 100.0, 162.0] | [96.0, 110.0, 125.0, 150.0, 168.0, 200.0, 250.0, 398.0]
HV 200A | HV 200A | 200 | 0 | [10.0, 4.267, 1.21, 0.403, 0.1, 0.058, 0.022, 0.01] | [10.0, 3.73, 1.654, 0.328, 0.1, 0.0531, 0.019, 0.01] | 0 | [600.0, 700.0, 900.0, 1150.0, 1665.0, 2000.0, 3000.0, 4313.0] | [1200.0, 1500.0, 1800.0, 2700.0, 3960.0, 5000.0, 7500.0, 10620.0]
HV 20A | HV 20A | 20 | 0 | [10.0, 1.3, 0.3, 0.155, 0.1, 0.0555, 0.023, 0.01] | [10.0, 1.3, 0.161, 0.1, 0.0611, 0.0399, 0.0141, 0.01] | 0 | [60.0, 70.0, 80.0, 87.0, 94.0, 110.0, 150.0, 216.0] | [120.0, 150.0, 200.0, 223.0, 260.0, 300.0, 450.0, 532.0]
HV 25A | HV 25A | 25 | 0 | [10.0, 2.512, 0.833, 0.299, 0.1, 0.0372, 0.0223, 0.01] | [10.0, 3.125, 0.597, 0.198, 0.1, 0.0378, 0.022, 0.01] | 0 | [75.0, 82.0, 90.0, 100.0, 124.0, 170.0, 200.0, 289.0] | [150.0, 170.0, 210.0, 250.0, 294.0, 400.0, 500.0, 711.0]
HV 31.5A | HV 31.5A | 31.5 | 0 | [10.0, 2.34, 0.722, 0.181, 0.1, 0.055, 0.0296, 0.01] | [10.0, 2.84, 0.368, 0.164, 0.1, 0.0621, 0.0378, 0.0195, 0.01] | 0 | [95.0, 110.0, 125.0, 150.0, 165.0, 200.0, 250.0, 390.0] | [189.0, 220.0, 300.0, 350.0, 393.0, 450.0, 530.0, 700.0, 960.0]
HV 40A | HV 40A | 40 | 0 | [10.0, 1.3, 0.161, 0.1, 0.0611, 0.0399, 0.0141, 0.01] | [10.0, 2.05, 0.369, 0.198, 0.1, 0.051, 0.0298, 0.01] | 0 | [120.0, 150.0, 200.0, 223.0, 260.0, 300.0, 450.0, 532.0] | [240.0, 300.0, 400.0, 450.0, 530.0, 650.0, 800.0, 1311.0]
HV 50A | HV 50A | 50 | 0 | [10.0, 3.215, 0.597, 0.198, 0.1, 0.0378, 0.022, 0.01] | [10.0, 3.64, 0.854, 0.281, 0.1, 0.0531, 0.022, 0.01] | 0 | [150.0, 170.0, 210.0, 250.0, 294.0, 400.0, 500.0, 711.0] | [300.0, 350.0, 450.0, 550.0, 700.0, 850.0, 1200.0, 1752.0]
HV 6.3A | HV 6.3A | 6.3 | 0 | [10.0, 1.39, 0.344, 0.168, 0.1, 0.056, 0.0263, 0.01] | [10.0, 1.711, 0.516, 0.198, 0.1, 0.0634, 0.0303, 0.01] | 0 | [19.0, 19.5, 20.4, 20.8, 22.0, 25.0, 32.0, 48.0] | [38.0, 40.0, 43.0, 48.0, 53.0, 60.0, 75.0, 118.0]
HV 63A | HV 63A | 63 | 0 | [10.0, 2.84, 0.368, 0.164, 0.1, 0.0621, 0.0378, 0.0195, 0.01] | [10.0, 1.82, 0.344, 0.1, 0.0467, 0.0269, 0.01] | 0 | [189.0, 220.0, 300.0, 350.0, 393.0, 450.0, 530.0, 700.0, 961.0] | [378.0, 500.0, 700.0, 934.0, 1200.0, 1500.0, 2366.0]
HV 80A | HV 80A | 80 | 0 | [10.0, 2.05, 0.369, 0.198, 0.1, 0.051, 0.0298, 0.01] | [10.0, 4.15, 1.03, 0.198, 0.1, 0.051, 0.0172, 0.01] | 0 | [240.0, 300.0, 400.0, 450.0, 530.0, 650.0, 800.0, 1311.0] | [480.0, 550.0, 700.0, 1000.0, 1260.0, 1600.0, 2500.0, 3227.0]
Siemens NH-1-100 | Siemens NH-1-100 | 100 | [5400.0, 2000.0, 400.0, 20.0, 1.0, 0.2, 0.012, 0.004] | 0 | 0 | [150.0, 190.0, 250.0, 430.0, 900.0, 1250.0, 2700.0, 3600.0] | 0 | 0
Siemens NH-1-125 | Siemens NH-1-125 | 125 | [4800.0, 120.0, 7.0, 0.1, 0.004] | 0 | 0 | [180.0, 400.0, 740.0, 2000.0, 4250.0] | 0 | 0
Siemens NH-1-16 | Siemens NH-1-16 | 16 | [4000.0, 400.0, 2.0, 0.1, 0.04, 0.01] | 0 | 0 | [26.0, 35.0, 75.0, 150.0, 200.0, 300.0] | 0 | 0
Siemens NH-1-160 | Siemens NH-1-160 | 160 | [4800.0, 120.0, 7.0, 0.1, 0.004] | 0 | 0 | [210.0, 500.0, 900.0, 2300.0, 5000.0] | 0 | 0
Siemens NH-1-25 | Siemens NH-1-25 | 25 | [4000.0, 1000.0, 10.0, 0.2, 0.02, 0.01] | 0 | 0 | [40.0, 50.0, 100.0, 210.0, 400.0, 500.0] | 0 | 0
Siemens NH-1-50 | Siemens NH-1-50 | 50 | [4000.0, 40.0, 4.0, 1.0, 0.02, 0.01] | 0 | 0 | [86.0, 200.0, 300.0, 400.0, 1000.0, 1280.0] | 0 | 0
Siemens NH-1-63 | Siemens NH-1-63 | 63 | [4000.0, 100.0, 10.0, 2.0, 0.04, 0.01] | 0 | 0 | [100.0, 200.0, 300.0, 400.0, 1000.0, 1500.0] | 0 | 0
Siemens NH-1-80 | Siemens NH-1-80 | 80 | [4800.0, 120.0, 7.0, 0.1, 0.01] | 0 | 0 | [150.58, 250.0, 450.0, 1150.0, 2470.0] | 0 | 0
Siemens NH-2-1000 | Siemens NH-2-1000 | 1000 | [4800.0, 120.0, 7.0, 0.1, 0.004] | 0 | 0 | [1900.0, 3500.0, 8400.0, 24000.0, 52000.0] | 0 | 0
Siemens NH-2-200 | Siemens NH-2-200 | 200 | [4800.0, 120.0, 7.0, 0.1, 0.004] | 0 | 0 | [280.0, 650.0, 1200.0, 3000.0, 7000.0] | 0 | 0
Siemens NH-2-224 | Siemens NH-2-224 | 224 | [4800.0, 120.0, 7.0, 0.2, 0.04, 0.004] | 0 | 0 | [400.0, 750.0, 1453.0, 3025.0, 4315.0, 7600.0] | 0 | 0
Siemens NH-2-250 | Siemens NH-2-250 | 250 | [4800.0, 120.0, 7.0, 0.1, 0.004] | 0 | 0 | [450.0, 800.0, 1650.0, 4000.0, 8500.0] | 0 | 0
Siemens NH-2-315 | Siemens NH-2-315 | 315 | [4800.0, 120.0, 7.0, 0.1, 0.004] | 0 | 0 | [550.0, 920.0, 1900.0, 5000.0, 11000.0] | 0 | 0
Siemens NH-2-355 | Siemens NH-2-355 | 355 | [4800.0, 120.0, 6.0, 0.1, 0.004] | 0 | 0 | [650.0, 1116.27, 2350.0, 5840.0, 12790.0] | 0 | 0
Siemens NH-2-400 | Siemens NH-2-400 | 400 | [4800.0, 120.0, 7.0, 0.1, 0.004] | 0 | 0 | [720.0, 1350.0, 2800.0, 6500.0, 15000.0] | 0 | 0
Siemens NH-2-425 | Siemens NH-2-425 | 425 | [4800.0, 120.0, 7.0, 0.1, 0.004] | 0 | 0 | [850.0, 1500.0, 3050.0, 7500.0, 16500.0] | 0 | 0
Siemens NH-2-630 | Siemens NH-2-630 | 630 | [4800.0, 120.0, 7.0, 0.1, 0.004] | 0 | 0 | [1200.0, 2000.0, 4800.0, 12000.0, 26000.0] | 0 | 0

## dtypes
| element | column | dtype
0 | bus | name | object
1 | bus | vn_kv | float64
2 | bus | type | object
3 | bus | zone | object
4 | bus | in_service | bool
5 | load | name | object
6 | load | bus | uint32
7 | load | p_mw | float64
8 | load | q_mvar | float64
9 | load | const_z_percent | float64
10 | load | const_i_percent | float64
11 | load | sn_mva | float64
12 | load | scaling | float64
13 | load | in_service | bool
14 | load | type | object
15 | ext_grid | name | object
16 | ext_grid | bus | uint32
17 | ext_grid | vm_pu | float64
18 | ext_grid | va_degree | float64
19 | ext_grid | slack_weight | float64
20 | ext_grid | in_service | bool
21 | line | name | object
22 | line | std_type | object
23 | line | from_bus | uint32
24 | line | to_bus | uint32
25 | line | length_km | float64
26 | line | r_ohm_per_km | float64
27 | line | x_ohm_per_km | float64
28 | line | c_nf_per_km | float64
29 | line | g_us_per_km | float64
30 | line | max_i_ka | float64
31 | line | df | float64
32 | line | parallel | uint32
33 | line | type | object
34 | line | in_service | bool
35 | trafo | name | object
36 | trafo | std_type | object
37 | trafo | hv_bus | uint32
38 | trafo | lv_bus | uint32
39 | trafo | sn_mva | float64
40 | trafo | vn_hv_kv | float64
41 | trafo | vn_lv_kv | float64
42 | trafo | vk_percent | float64
43 | trafo | vkr_percent | float64
44 | trafo | pfe_kw | float64
45 | trafo | i0_percent | float64
46 | trafo | shift_degree | float64
47 | trafo | tap_side | object
48 | trafo | tap_neutral | int32
49 | trafo | tap_min | int32
50 | trafo | tap_max | int32
51 | trafo | tap_step_percent | float64
52 | trafo | tap_step_degree | float64
53 | trafo | tap_pos | int32
54 | trafo | tap_phase_shifter | bool
55 | trafo | parallel | uint32
56 | trafo | df | float64
57 | trafo | in_service | bool
58 | line_geodata | coords | object
59 | bus_geodata | x | float64
60 | bus_geodata | y | float64
61 | bus_geodata | coords | object

## parameters
| version | format_version | converged | OPF_converged | name | f_hz | sn_mva
0 | 2.14.6 | 2.14.0 | FALSE | FALSE |  | 50 | 1