## bus
| name | vn_kv | type | zone | in_service
0 | bus_LV_5489-1_0_5_node_0 | 0.4 | n |  | TRUE
1 | bus_LV_5489-1_0_5_node_1 | 0.4 | n |  | TRUE
2 | bus_LV_5489-1_0_5_node_2 | 0.4 | n |  | TRUE
3 | bus_LV_5489-1_0_5_node_3 | 0.4 | n |  | TRUE
4 | bus_LV_5489-1_0_5_node_4 | 0.4 | n |  | TRUE
5 | bus_LV_5489-1_0_5_node_9 | 0.4 | n |  | TRUE
6 | bus_LV_5489-1_0_5_node_41 | 0.4 | n |  | TRUE
7 | bus_LV_5489-1_0_5_node_51 | 0.4 | n |  | TRUE
8 | bus_LV_5489-1_0_5_node_31 | 0.4 | n |  | TRUE
9 | bus_LV_5489-1_0_5_node_28 | 0.4 | n |  | TRUE
10 | bus_LV_5489-1_0_5_node_27 | 0.4 | n |  | TRUE
11 | bus_LV_5489-1_0_5_node_52 | 0.4 | n |  | TRUE
12 | bus_LV_5489-1_0_5_node_5 | 0.4 | n |  | TRUE
13 | bus_LV_5489-1_0_5_node_6 | 0.4 | n |  | TRUE
14 | bus_LV_5489-1_0_5_node_7 | 0.4 | n |  | TRUE
15 | bus_LV_5489-1_0_5_node_8 | 0.4 | n |  | TRUE
16 | bus_LV_5489-1_0_5_node_17 | 0.4 | n |  | TRUE
17 | bus_LV_5489-1_0_5_node_15 | 0.4 | n |  | TRUE
18 | bus_LV_5489-1_0_5_node_26 | 0.4 | n |  | TRUE
19 | bus_LV_5489-1_0_5_node_77 | 0.4 | n |  | TRUE
20 | bus_LV_5489-1_0_5_node_16 | 0.4 | n |  | TRUE
21 | bus_LV_5489-1_0_5_node_46 | 0.4 | n |  | TRUE
22 | bus_LV_5489-1_0_5_node_25 | 0.4 | n |  | TRUE
23 | bus_LV_5489-1_0_5_node_32 | 0.4 | n |  | TRUE
24 | bus_LV_5489-1_0_5_node_65 | 0.4 | n |  | TRUE
25 | bus_LV_5489-1_0_5_node_43 | 0.4 | n |  | TRUE
26 | bus_LV_5489-1_0_5_node_29 | 0.4 | n |  | TRUE
27 | bus_LV_5489-1_0_5_node_10 | 0.4 | n |  | TRUE
28 | bus_LV_5489-1_0_5_node_11 | 0.4 | n |  | TRUE
29 | bus_LV_5489-1_0_5_node_12 | 0.4 | n |  | TRUE
30 | bus_LV_5489-1_0_5_node_13 | 0.4 | n |  | TRUE
31 | bus_LV_5489-1_0_5_node_14 | 0.4 | n |  | TRUE
32 | bus_LV_5489-1_0_5_node_42 | 0.4 | n |  | TRUE
33 | bus_LV_5489-1_0_5_node_54 | 0.4 | n |  | TRUE
34 | bus_LV_5489-1_0_5_node_40 | 0.4 | n |  | TRUE
35 | bus_LV_5489-1_0_5_node_61 | 0.4 | n |  | TRUE
36 | bus_LV_5489-1_0_5_node_37 | 0.4 | n |  | TRUE
37 | bus_LV_5489-1_0_5_node_76 | 0.4 | n |  | TRUE
38 | bus_LV_5489-1_0_5_node_18 | 0.4 | n |  | TRUE
39 | bus_LV_5489-1_0_5_node_19 | 0.4 | n |  | TRUE
40 | bus_LV_5489-1_0_5_node_21 | 0.4 | n |  | TRUE
41 | bus_LV_5489-1_0_5_node_20 | 0.4 | n |  | TRUE
42 | bus_LV_5489-1_0_5_node_22 | 0.4 | n |  | TRUE
43 | bus_LV_5489-1_0_5_node_23 | 0.4 | n |  | TRUE
44 | bus_LV_5489-1_0_5_node_24 | 0.4 | n |  | TRUE
45 | bus_LV_5489-1_0_5_node_33 | 0.4 | n |  | TRUE
46 | bus_LV_5489-1_0_5_node_49 | 0.4 | n |  | TRUE
47 | bus_LV_5489-1_0_5_node_34 | 0.4 | n |  | TRUE
48 | bus_LV_5489-1_0_5_node_50 | 0.4 | n |  | TRUE
49 | bus_LV_5489-1_0_5_node_47 | 0.4 | n |  | TRUE
50 | bus_LV_5489-1_0_5_node_30 | 0.4 | n |  | TRUE
51 | bus_LV_5489-1_0_5_node_45 | 0.4 | n |  | TRUE
52 | bus_LV_5489-1_0_5_node_44 | 0.4 | n |  | TRUE
53 | bus_LV_5489-1_0_5_node_64 | 0.4 | n |  | TRUE
54 | bus_LV_5489-1_0_5_node_53 | 0.4 | n |  | TRUE
55 | bus_LV_5489-1_0_5_node_67 | 0.4 | n |  | TRUE
56 | bus_LV_5489-1_0_5_node_35 | 0.4 | n |  | TRUE
57 | bus_LV_5489-1_0_5_node_36 | 0.4 | n |  | TRUE
58 | bus_LV_5489-1_0_5_node_38 | 0.4 | n |  | TRUE
59 | bus_LV_5489-1_0_5_node_39 | 0.4 | n |  | TRUE
60 | bus_LV_5489-1_0_5_node_48 | 0.4 | n |  | TRUE
61 | bus_LV_5489-1_0_5_node_73 | 0.4 | n |  | TRUE
62 | bus_LV_5489-1_0_5_node_75 | 0.4 | n |  | TRUE
63 | bus_LV_5489-1_0_5_node_72 | 0.4 | n |  | TRUE
64 | bus_LV_5489-1_0_5_node_56 | 0.4 | n |  | TRUE
65 | bus_LV_5489-1_0_5_node_66 | 0.4 | n |  | TRUE
66 | bus_LV_5489-1_0_5_node_68 | 0.4 | n |  | TRUE
67 | bus_LV_5489-1_0_5_node_71 | 0.4 | n |  | TRUE
68 | bus_LV_5489-1_0_5_node_69 | 0.4 | n |  | TRUE
69 | bus_LV_5489-1_0_5_node_58 | 0.4 | n |  | TRUE
70 | bus_LV_5489-1_0_5_node_59 | 0.4 | n |  | TRUE
71 | bus_LV_5489-1_0_5_node_62 | 0.4 | n |  | TRUE
72 | bus_LV_5489-1_0_5_node_63 | 0.4 | n |  | TRUE
73 | bus_LV_5489-1_0_5_node_60 | 0.4 | n |  | TRUE
74 | bus_MV_312_1_node_23 | 20 | n |  | TRUE

## load
| name | bus | p_mw | q_mvar | const_z_percent | const_i_percent | sn_mva | scaling | in_service | type
0 | LV_5489-1_0_5_load_0 | 0 | 0.0017629 | 0.00044183 | 0 | 0 |  | 1 | TRUE | wye
1 | LV_5489-1_0_5_load_1 | 1 | 0.0015589 | 0.0003907 | 0 | 0 |  | 1 | TRUE | wye
2 | LV_5489-1_0_5_load_2 | 2 | 0.0072801 | 0.0018246 | 0 | 0 |  | 1 | TRUE | wye
3 | LV_5489-1_0_5_load_3 | 3 | 0.00098085 | 0.00024582 | 0 | 0 |  | 1 | TRUE | wye
4 | LV_5489-1_0_5_load_41 | 6 | 0.007558 | 0.0018942 | 0 | 0 |  | 1 | TRUE | wye
5 | LV_5489-1_0_5_load_51 | 7 | 0.0031311 | 0.00078473 | 0 | 0 |  | 1 | TRUE | wye
6 | LV_5489-1_0_5_load_28 | 9 | 0.029464 | 0.0073843 | 0 | 0 |  | 1 | TRUE | wye
7 | LV_5489-1_0_5_load_27 | 10 | 0.0079381 | 0.0019895 | 0 | 0 |  | 1 | TRUE | wye
8 | LV_5489-1_0_5_load_52 | 11 | 0.0056608 | 0.0014187 | 0 | 0 |  | 1 | TRUE | wye
9 | LV_5489-1_0_5_load_5 | 12 | 0.0083109 | 0.0020829 | 0 | 0 |  | 1 | TRUE | wye
10 | LV_5489-1_0_5_load_8 | 15 | 0.0030813 | 0.00077225 | 0 | 0 |  | 1 | TRUE | wye
11 | LV_5489-1_0_5_load_17 | 16 | 0.0037395 | 0.00093721 | 0 | 0 |  | 1 | TRUE | wye
12 | LV_5489-1_0_5_load_15 | 17 | 0.0027313 | 0.00068452 | 0 | 0 |  | 1 | TRUE | wye
13 | LV_5489-1_0_5_load_16 | 20 | 0.00083353 | 0.0002089 | 0 | 0 |  | 1 | TRUE | wye
14 | LV_5489-1_0_5_load_46 | 21 | 0.0046472 | 0.0011647 | 0 | 0 |  | 1 | TRUE | wye
15 | LV_5489-1_0_5_load_25 | 22 | 0.0059898 | 0.0015012 | 0 | 0 |  | 1 | TRUE | wye
16 | LV_5489-1_0_5_load_65 | 24 | 0.0054082 | 0.0013554 | 0 | 0 |  | 1 | TRUE | wye
17 | LV_5489-1_0_5_load_43 | 25 | 0.0059114 | 0.0014815 | 0 | 0 |  | 1 | TRUE | wye
18 | LV_5489-1_0_5_load_29 | 26 | 0.0035905 | 0.00089986 | 0 | 0 |  | 1 | TRUE | wye
19 | LV_5489-1_0_5_load_10 | 27 | 0.0057673 | 0.0014454 | 0 | 0 |  | 1 | TRUE | wye
20 | LV_5489-1_0_5_load_11 | 28 | 0.0080911 | 0.0020278 | 0 | 0 |  | 1 | TRUE | wye
21 | LV_5489-1_0_5_load_12 | 29 | 0.0033559 | 0.00084107 | 0 | 0 |  | 1 | TRUE | wye
22 | LV_5489-1_0_5_load_13 | 30 | 0.0074322 | 0.0018627 | 0 | 0 |  | 1 | TRUE | wye
23 | LV_5489-1_0_5_load_42 | 32 | 0.0038898 | 0.00097489 | 0 | 0 |  | 1 | TRUE | wye
24 | LV_5489-1_0_5_load_54 | 33 | 0.0037915 | 0.00095025 | 0 | 0 |  | 1 | TRUE | wye
25 | LV_5489-1_0_5_load_61 | 35 | 0.026502 | 0.0066419 | 0 | 0 |  | 1 | TRUE | wye
26 | LV_5489-1_0_5_load_76 | 37 | 0.0037077 | 0.00092923 | 0 | 0 |  | 1 | TRUE | wye
27 | LV_5489-1_0_5_load_18 | 38 | 0.0233 | 0.0058396 | 0 | 0 |  | 1 | TRUE | wye
28 | LV_5489-1_0_5_load_19 | 39 | 0.0042287 | 0.0010598 | 0 | 0 |  | 1 | TRUE | wye
29 | LV_5489-1_0_5_load_22 | 42 | 0.0011196 | 0.00028059 | 0 | 0 |  | 1 | TRUE | wye
30 | LV_5489-1_0_5_load_23 | 43 | 0.0060931 | 0.0015271 | 0 | 0 |  | 1 | TRUE | wye
31 | LV_5489-1_0_5_load_24 | 44 | 0.0045238 | 0.0011338 | 0 | 0 |  | 1 | TRUE | wye
32 | LV_5489-1_0_5_load_33 | 45 | 0.005885 | 0.0014749 | 0 | 0 |  | 1 | TRUE | wye
33 | LV_5489-1_0_5_load_49 | 46 | 0.0013339 | 0.00033429 | 0 | 0 |  | 1 | TRUE | wye
34 | LV_5489-1_0_5_load_34 | 47 | 0.0016906 | 0.0004237 | 0 | 0 |  | 1 | TRUE | wye
35 | LV_5489-1_0_5_load_50 | 48 | 0.0030573 | 0.00076624 | 0 | 0 |  | 1 | TRUE | wye
36 | LV_5489-1_0_5_load_47 | 49 | 0.0058389 | 0.0014634 | 0 | 0 |  | 1 | TRUE | wye
37 | LV_5489-1_0_5_load_45 | 51 | 0.0065679 | 0.0016461 | 0 | 0 |  | 1 | TRUE | wye
38 | LV_5489-1_0_5_load_44 | 52 | 0.00086047 | 0.00021565 | 0 | 0 |  | 1 | TRUE | wye
39 | LV_5489-1_0_5_load_53 | 54 | 0.00079164 | 0.0001984 | 0 | 0 |  | 1 | TRUE | wye
40 | LV_5489-1_0_5_load_67 | 55 | 0.00039897 | 9.9992e-05 | 0 | 0 |  | 1 | TRUE | wye
41 | LV_5489-1_0_5_load_35 | 56 | 0.0061241 | 0.0015349 | 0 | 0 |  | 1 | TRUE | wye
42 | LV_5489-1_0_5_load_36 | 57 | 0.027119 | 0.0067965 | 0 | 0 |  | 1 | TRUE | wye
43 | LV_5489-1_0_5_load_38 | 58 | 0.0061679 | 0.0015458 | 0 | 0 |  | 1 | TRUE | wye
44 | LV_5489-1_0_5_load_48 | 60 | 0.0036166 | 0.0009064 | 0 | 0 |  | 1 | TRUE | wye
45 | LV_5489-1_0_5_load_75 | 62 | 0.023422 | 0.0058702 | 0 | 0 |  | 1 | TRUE | wye
46 | LV_5489-1_0_5_load_72 | 63 | 0.011789 | 0.0029546 | 0 | 0 |  | 1 | TRUE | wye
47 | LV_5489-1_0_5_load_66 | 65 | 0.0005626 | 0.000141 | 0 | 0 |  | 1 | TRUE | wye
48 | LV_5489-1_0_5_load_69 | 68 | 0.00079159 | 0.00019839 | 0 | 0 |  | 1 | TRUE | wye
49 | LV_5489-1_0_5_load_58 | 69 | 0.0090732 | 0.0022739 | 0 | 0 |  | 1 | TRUE | wye
50 | LV_5489-1_0_5_load_59 | 70 | 0.011543 | 0.002893 | 0 | 0 |  | 1 | TRUE | wye
51 | LV_5489-1_0_5_load_62 | 71 | 0.0041669 | 0.0010443 | 0 | 0 |  | 1 | TRUE | wye
52 | LV_5489-1_0_5_load_63 | 72 | 0.0018014 | 0.00045148 | 0 | 0 |  | 1 | TRUE | wye
53 | LV_5489-1_0_5_load_60 | 73 | 0.033544 | 0.0084068 | 0 | 0 |  | 1 | TRUE | wye

## ext_grid
| name | bus | vm_pu | va_degree | slack_weight | in_service
0 |  | 27 | 1 | 0 | 1 | TRUE

## line
| name | std_type | from_bus | to_bus | length_km | r_ohm_per_km | x_ohm_per_km | c_nf_per_km | g_us_per_km | max_i_ka | df | parallel | type | in_service
0 | LV_5489-1_0_5_line_0 |  | 0 | 1 | 0.021583 | 0.125 | 0.08 | 261 | 0 | 0.364 | 1 | 4 | cs | TRUE
1 | LV_5489-1_0_5_line_1 |  | 0 | 2 | 0.0043487 | 0.125 | 0.08 | 261 | 0 | 0.364 | 1 | 4 | cs | TRUE
2 | LV_5489-1_0_5_line_2 |  | 1 | 3 | 0.013176 | 0.125 | 0.08 | 261 | 0 | 0.364 | 1 | 4 | cs | TRUE
3 | LV_5489-1_0_5_line_3 |  | 2 | 4 | 0.011506 | 0.125 | 0.08 | 261 | 0 | 0.364 | 1 | 4 | cs | TRUE
4 | LV_5489-1_0_5_line_4 |  | 3 | 5 | 0.020627 | 0.125 | 0.08 | 261 | 0 | 0.364 | 1 | 4 | cs | TRUE
5 | LV_5489-1_0_5_line_5 |  | 4 | 6 | 0.026732 | 0.125 | 0.08 | 261 | 0 | 0.364 | 1 | 4 | cs | TRUE
6 | LV_5489-1_0_5_line_6 |  | 4 | 7 | 0.0125 | 0.125 | 0.08 | 261 | 0 | 0.364 | 1 | 1 | cs | TRUE
7 | LV_5489-1_0_5_line_7 |  | 5 | 8 | 0.0228 | 0.125 | 0.08 | 261 | 0 | 0.364 | 1 | 4 | cs | TRUE
8 | LV_5489-1_0_5_line_8 |  | 5 | 9 | 0.033907 | 0.125 | 0.08 | 261 | 0 | 0.364 | 1 | 1 | cs | TRUE
9 | LV_5489-1_0_5_line_9 |  | 6 | 10 | 0.00035836 | 0.125 | 0.08 | 261 | 0 | 0.364 | 1 | 4 | cs | TRUE
10 | LV_5489-1_0_5_line_10 |  | 7 | 11 | 0.030711 | 0.125 | 0.08 | 261 | 0 | 0.364 | 1 | 1 | cs | TRUE
11 | LV_5489-1_0_5_line_11 |  | 8 | 23 | 0.007431 | 0.125 | 0.08 | 261 | 0 | 0.364 | 1 | 4 | cs | TRUE
12 | LV_5489-1_0_5_line_12 |  | 8 | 24 | 0.015354 | 0.125 | 0.08 | 261 | 0 | 0.364 | 1 | 1 | cs | TRUE
13 | LV_5489-1_0_5_line_13 |  | 9 | 26 | 0.036947 | 0.125 | 0.08 | 261 | 0 | 0.364 | 1 | 1 | cs | TRUE
14 | LV_5489-1_0_5_line_14 |  | 10 | 40 | 0.017685 | 0.125 | 0.08 | 261 | 0 | 0.364 | 1 | 4 | cs | TRUE
15 | LV_5489-1_0_5_line_15 |  | 12 | 13 | 0.011396 | 0.125 | 0.08 | 261 | 0 | 0.364 | 1 | 1 | cs | TRUE
16 | LV_5489-1_0_5_line_16 |  | 13 | 14 | 0.053053 | 0.125 | 0.08 | 261 | 0 | 0.364 | 1 | 1 | cs | TRUE
17 | LV_5489-1_0_5_line_17 |  | 13 | 15 | 0.015303 | 0.125 | 0.08 | 261 | 0 | 0.364 | 1 | 1 | cs | TRUE
18 | LV_5489-1_0_5_line_18 |  | 14 | 16 | 0.012475 | 0.125 | 0.08 | 261 | 0 | 0.364 | 1 | 1 | cs | TRUE
19 | LV_5489-1_0_5_line_19 |  | 14 | 17 | 0.020284 | 0.125 | 0.08 | 261 | 0 | 0.364 | 1 | 1 | cs | TRUE
20 | LV_5489-1_0_5_line_20 |  | 15 | 18 | 0.016445 | 0.125 | 0.08 | 261 | 0 | 0.364 | 1 | 1 | cs | TRUE
21 | LV_5489-1_0_5_line_21 |  | 16 | 19 | 0.25674 | 0.125 | 0.08 | 261 | 0 | 0.364 | 1 | 1 | cs | TRUE
22 | LV_5489-1_0_5_line_22 |  | 17 | 20 | 0.0068412 | 0.125 | 0.08 | 261 | 0 | 0.364 | 1 | 1 | cs | TRUE
23 | LV_5489-1_0_5_line_23 |  | 18 | 21 | 0.035155 | 0.125 | 0.08 | 261 | 0 | 0.364 | 1 | 4 | cs | TRUE
24 | LV_5489-1_0_5_line_24 |  | 18 | 22 | 0.017529 | 0.125 | 0.08 | 261 | 0 | 0.364 | 1 | 4 | cs | TRUE
25 | LV_5489-1_0_5_line_25 |  | 19 | 37 | 0.043917 | 0.125 | 0.08 | 261 | 0 | 0.364 | 1 | 1 | cs | TRUE
26 | LV_5489-1_0_5_line_26 |  | 21 | 49 | 0.0153 | 0.125 | 0.08 | 261 | 0 | 0.364 | 1 | 4 | cs | TRUE
27 | LV_5489-1_0_5_line_27 |  | 22 | 44 | 0.013598 | 0.125 | 0.08 | 261 | 0 | 0.364 | 1 | 4 | cs | TRUE
28 | LV_5489-1_0_5_line_28 |  | 23 | 25 | 0.023541 | 0.125 | 0.08 | 261 | 0 | 0.364 | 1 | 4 | cs | TRUE
29 | LV_5489-1_0_5_line_29 |  | 24 | 53 | 0.022006 | 0.125 | 0.08 | 261 | 0 | 0.364 | 1 | 1 | cs | TRUE
30 | LV_5489-1_0_5_line_30 |  | 25 | 32 | 0.0093519 | 0.125 | 0.08 | 261 | 0 | 0.364 | 1 | 4 | cs | TRUE
31 | LV_5489-1_0_5_line_31 |  | 26 | 50 | 0.016266 | 0.125 | 0.08 | 261 | 0 | 0.364 | 1 | 1 | cs | TRUE
32 | LV_5489-1_0_5_line_32 |  | 27 | 28 | 0.033297 | 0.125 | 0.08 | 261 | 0 | 0.364 | 1 | 4 | cs | TRUE
33 | LV_5489-1_0_5_line_33 |  | 27 | 29 | 0.029136 | 0.125 | 0.08 | 261 | 0 | 0.364 | 1 | 1 | cs | TRUE
34 | LV_5489-1_0_5_line_34 |  | 28 | 30 | 0.00056446 | 0.125 | 0.08 | 261 | 0 | 0.364 | 1 | 4 | cs | TRUE
35 | LV_5489-1_0_5_line_35 |  | 29 | 31 | 0.0064861 | 0.125 | 0.08 | 261 | 0 | 0.364 | 1 | 1 | cs | TRUE
36 | LV_5489-1_0_5_line_36 |  | 30 | 32 | 0.021809 | 0.125 | 0.08 | 261 | 0 | 0.364 | 1 | 4 | cs | TRUE
37 | LV_5489-1_0_5_line_37 |  | 31 | 33 | 0.043441 | 0.125 | 0.08 | 261 | 0 | 0.364 | 1 | 1 | cs | TRUE
38 | LV_5489-1_0_5_line_38 |  | 34 | 35 | 0.049679 | 0.125 | 0.08 | 261 | 0 | 0.364 | 1 | 4 | cs | TRUE
39 | LV_5489-1_0_5_line_39 |  | 34 | 36 | 0.029952 | 0.125 | 0.08 | 261 | 0 | 0.364 | 1 | 4 | cs | TRUE
40 | LV_5489-1_0_5_line_40 |  | 35 | 64 | 0.038025 | 0.125 | 0.08 | 261 | 0 | 0.364 | 1 | 4 | cs | TRUE
41 | LV_5489-1_0_5_line_41 |  | 36 | 59 | 0.011531 | 0.125 | 0.08 | 261 | 0 | 0.364 | 1 | 1 | cs | TRUE
42 | LV_5489-1_0_5_line_42 |  | 36 | 56 | 0.026413 | 0.125 | 0.08 | 261 | 0 | 0.364 | 1 | 4 | cs | TRUE
43 | LV_5489-1_0_5_line_43 |  | 38 | 39 | 0.017765 | 0.125 | 0.08 | 261 | 0 | 0.364 | 1 | 1 | cs | TRUE
44 | LV_5489-1_0_5_line_44 |  | 39 | 40 | 0.018716 | 0.125 | 0.08 | 261 | 0 | 0.364 | 1 | 1 | cs | TRUE
45 | LV_5489-1_0_5_line_45 |  | 40 | 44 | 0.0043322 | 0.125 | 0.08 | 261 | 0 | 0.364 | 1 | 4 | cs | TRUE
46 | LV_5489-1_0_5_line_46 |  | 41 | 42 | 0.016581 | 0.125 | 0.08 | 261 | 0 | 0.364 | 1 | 1 | cs | TRUE
47 | LV_5489-1_0_5_line_47 |  | 41 | 43 | 0.015884 | 0.125 | 0.08 | 261 | 0 | 0.364 | 1 | 1 | cs | TRUE
48 | LV_5489-1_0_5_line_48 |  | 42 | 45 | 0.029683 | 0.125 | 0.08 | 261 | 0 | 0.364 | 1 | 1 | cs | TRUE
49 | LV_5489-1_0_5_line_49 |  | 43 | 46 | 0.0047477 | 0.125 | 0.08 | 261 | 0 | 0.364 | 1 | 1 | cs | TRUE
50 | LV_5489-1_0_5_line_50 |  | 45 | 47 | 0.00030311 | 0.125 | 0.08 | 261 | 0 | 0.364 | 1 | 1 | cs | TRUE
51 | LV_5489-1_0_5_line_51 |  | 46 | 48 | 0.041587 | 0.125 | 0.08 | 261 | 0 | 0.364 | 1 | 1 | cs | TRUE
52 | LV_5489-1_0_5_line_52 |  | 47 | 54 | 0.065497 | 0.125 | 0.08 | 261 | 0 | 0.364 | 1 | 1 | cs | TRUE
53 | LV_5489-1_0_5_line_53 |  | 48 | 50 | 0.036866 | 0.125 | 0.08 | 261 | 0 | 0.364 | 1 | 1 | cs | TRUE
54 | LV_5489-1_0_5_line_54 |  | 49 | 60 | 0.016603 | 0.125 | 0.08 | 261 | 0 | 0.364 | 1 | 4 | cs | TRUE
55 | LV_5489-1_0_5_line_55 |  | 50 | 51 | 0.0033985 | 0.125 | 0.08 | 261 | 0 | 0.364 | 1 | 1 | cs | TRUE
56 | LV_5489-1_0_5_line_56 |  | 51 | 52 | 0.0078483 | 0.125 | 0.08 | 261 | 0 | 0.364 | 1 | 1 | cs | TRUE
57 | LV_5489-1_0_5_line_57 |  | 53 | 72 | 0.027855 | 0.125 | 0.08 | 261 | 0 | 0.364 | 1 | 1 | cs | TRUE
58 | LV_5489-1_0_5_line_58 |  | 54 | 55 | 0.24823 | 0.125 | 0.08 | 261 | 0 | 0.364 | 1 | 1 | cs | TRUE
59 | LV_5489-1_0_5_line_59 |  | 55 | 65 | 0.036888 | 0.125 | 0.08 | 261 | 0 | 0.364 | 1 | 1 | cs | TRUE
60 | LV_5489-1_0_5_line_60 |  | 56 | 57 | 0.034234 | 0.125 | 0.08 | 261 | 0 | 0.364 | 1 | 4 | cs | TRUE
61 | LV_5489-1_0_5_line_61 |  | 57 | 58 | 0.044418 | 0.125 | 0.08 | 261 | 0 | 0.364 | 1 | 4 | cs | TRUE
62 | LV_5489-1_0_5_line_62 |  | 58 | 60 | 0.013458 | 0.125 | 0.08 | 261 | 0 | 0.364 | 1 | 4 | cs | TRUE
63 | LV_5489-1_0_5_line_63 |  | 59 | 61 | 0.035971 | 0.125 | 0.08 | 261 | 0 | 0.364 | 1 | 1 | cs | TRUE
64 | LV_5489-1_0_5_line_64 |  | 59 | 62 | 0.035718 | 0.125 | 0.08 | 261 | 0 | 0.364 | 1 | 1 | cs | TRUE
65 | LV_5489-1_0_5_line_65 |  | 61 | 63 | 0.023404 | 0.125 | 0.08 | 261 | 0 | 0.364 | 1 | 1 | cs | TRUE
66 | LV_5489-1_0_5_line_66 |  | 64 | 69 | 0.014367 | 0.125 | 0.08 | 261 | 0 | 0.364 | 1 | 3 | cs | TRUE
67 | LV_5489-1_0_5_line_67 |  | 65 | 66 | 0.026675 | 0.125 | 0.08 | 261 | 0 | 0.364 | 1 | 1 | cs | TRUE
68 | LV_5489-1_0_5_line_68 |  | 66 | 67 | 0.10244 | 0.125 | 0.08 | 261 | 0 | 0.364 | 1 | 1 | cs | TRUE
69 | LV_5489-1_0_5_line_69 |  | 67 | 68 | 0.03967 | 0.125 | 0.08 | 261 | 0 | 0.364 | 1 | 1 | cs | TRUE
70 | LV_5489-1_0_5_line_70 |  | 69 | 70 | 0.05103 | 0.125 | 0.08 | 261 | 0 | 0.364 | 1 | 1 | cs | TRUE
71 | LV_5489-1_0_5_line_71 |  | 70 | 73 | 0.017092 | 0.125 | 0.08 | 261 | 0 | 0.364 | 1 | 1 | cs | TRUE
72 | LV_5489-1_0_5_line_72 |  | 71 | 72 | 0.033362 | 0.125 | 0.08 | 261 | 0 | 0.364 | 1 | 1 | cs | TRUE

## trafo
| name | std_type | hv_bus | lv_bus | sn_mva | vn_hv_kv | vn_lv_kv | vk_percent | vkr_percent | pfe_kw | i0_percent | shift_degree | tap_side | tap_neutral | tap_min | tap_max | tap_step_percent | tap_step_degree | tap_pos | tap_phase_shifter | parallel | df | in_service
0 | LV_5489-1_0_5_trafo_10 | 0.63 MVA 20/0.4 kV | 74 | 27 | 0.63 | 20 | 0.4 | 6 | 1.206 | 1.65 | 0.2619 | 150 | hv | 0 | -2 | 2 | 2.5 | 0 | 0 | FALSE | 1 | 1 | TRUE

## line_geodata
| x0 | y0 | x1 | y1 | x2 | y2 | x3 | y3 | x4 | y4 | x5 | y5 | x6 | y6 | x7 | y7
0 | 2532060.0321 | 1158872.8596 | 2532049.0833 | 1158872.1195 | 2532038.594 | 1158870.528
1 | 2532060.0321 | 1158872.8596 | 2532064.3709 | 1158873.1529
2 | 2532038.594 | 1158870.528 | 2532025.5669 | 1158868.5514
3 | 2532075.8506 | 1158873.9289 | 2532064.3709 | 1158873.1529
4 | 2532005.1735 | 1158865.4572 | 2532025.5669 | 1158868.5514
5 | 2532075.8506 | 1158873.9289 | 2532102.582 | 1158873.7858
6 | 2532075.8506 | 1158873.9289 | 2532073.7172 | 1158861.612
7 | 2532005.1735 | 1158865.4572 | 2532000.4482 | 1158876.6947 | 2531995.279 | 1158885.9695
8 | 2532005.1735 | 1158865.4572 | 2532007.9307 | 1158850.3398 | 2532007.8706 | 1158832.8529 | 2532007.8728 | 1158831.7996
9 | 2532102.582 | 1158873.7858 | 2532102.9404 | 1158873.7839
10 | 2532056.7555 | 1158841.5046 | 2532065.7488 | 1158841.5918 | 2532072.7257 | 1158855.8875 | 2532073.7172 | 1158861.612
11 | 2531995.279 | 1158885.9695 | 2532001.9926 | 1158889.1953
12 | 2531995.279 | 1158885.9695 | 2531987.6919 | 1158899.3179
13 | 2532005.5142 | 1158795.054 | 2532007.9186 | 1158809.3393 | 2532007.8728 | 1158831.7996
14 | 2532120.6252 | 1158873.6893 | 2532102.9404 | 1158873.7839
15 | 2532181.4087 | 1158901.4737 | 2532189.6407 | 1158909.3548
16 | 2532232.1161 | 1158904.592 | 2532206.7291 | 1158896.6852 | 2532202.8134 | 1158896.1513 | 2532195.156 | 1158896.2378 | 2532190.286 | 1158896.7264 | 2532186.3643 | 1158898.3827 | 2532181.4087 | 1158901.4737
17 | 2532181.4087 | 1158901.4737 | 2532177.0116 | 1158897.6879 | 2532172.5481 | 1158894.8033 | 2532168.7656 | 1158893.0104
18 | 2532232.1161 | 1158904.592 | 2532243.1442 | 1158908.3808 | 2532243.9057 | 1158908.669
19 | 2532232.1161 | 1158904.592 | 2532237.3664 | 1158897.0396 | 2532242.5008 | 1158890.089 | 2532243.922 | 1158888.1005
20 | 2532153.8294 | 1158886.1321 | 2532160.1548 | 1158888.9289 | 2532168.7656 | 1158893.0104
21 | 2532243.9057 | 1158908.669 | 2532450.7592 | 1159060.7381
22 | 2532247.6727 | 1158882.3819 | 2532245.112 | 1158886.4353 | 2532243.922 | 1158888.1005
23 | 2532153.8294 | 1158886.1321 | 2532140.7595 | 1158918.7669
24 | 2532153.8294 | 1158886.1321 | 2532137.4154 | 1158879.9812
25 | 2532450.7592 | 1159060.7381 | 2532466.2175 | 1159065.1889 | 2532493.7018 | 1159069.5641
26 | 2532140.7595 | 1158918.7669 | 2532135.0712 | 1158932.9701
27 | 2532137.4154 | 1158879.9812 | 2532124.6819 | 1158875.2095
28 | 2532001.9926 | 1158889.1953 | 2532005.5363 | 1158892.079 | 2532006.9161 | 1158896.1323 | 2532011.1857 | 1158910.1882
29 | 2531980.9862 | 1158920.1837 | 2531985.9364 | 1158902.4066 | 2531987.6919 | 1158899.3179
30 | 2532013.9037 | 1158919.1364 | 2532011.1857 | 1158910.1882
31 | 2532002.8145 | 1158779.0136 | 2532005.5142 | 1158795.054
32 | 2532030.0837 | 1158972.403 | 2532020.4063 | 1158940.5438
33 | 2532039.1011 | 1159000.1018 | 2532034.3639 | 1158986.4941 | 2532030.0837 | 1158972.403
34 | 2532020.4063 | 1158940.5438 | 2532020.2423 | 1158940.0037
35 | 2532041.2336 | 1159006.2273 | 2532039.1011 | 1159000.1018
36 | 2532020.2423 | 1158940.0037 | 2532013.9037 | 1158919.1364
37 | 2532041.2336 | 1159006.2273 | 2531998.7998 | 1159015.5297
38 | 2532075.0457 | 1159042.6318 | 2532059.4307 | 1159056.883 | 2532032.3536 | 1159066.2279
39 | 2532097.3274 | 1159062.7132 | 2532075.0457 | 1159042.6318
40 | 2531998.6644 | 1159083.9968 | 2532024.8548 | 1159070.8153 | 2532032.3536 | 1159066.2279
41 | 2532097.3274 | 1159062.7132 | 2532098.3033 | 1159063.6027 | 2532100.6734 | 1159065.7549 | 2532105.0969 | 1159071.2079
42 | 2532097.3274 | 1159062.7132 | 2532104.4257 | 1159037.2718
43 | 2532116.4751 | 1158855.4389 | 2532112.536 | 1158838.1164
44 | 2532120.6252 | 1158873.6893 | 2532116.4751 | 1158855.4389
45 | 2532120.6252 | 1158873.6893 | 2532124.6819 | 1158875.2095
46 | 2532101.2798 | 1158788.6162 | 2532116.7754 | 1158782.7155 | 2532116.7754 | 1158782.7155
47 | 2532101.2798 | 1158788.6162 | 2532085.396 | 1158788.4963
48 | 2532146.3081 | 1158779.7351 | 2532116.7754 | 1158782.7155
49 | 2532085.396 | 1158788.4963 | 2532080.6485 | 1158788.4604
50 | 2532146.6097 | 1158779.7046 | 2532146.3081 | 1158779.7351
51 | 2532080.6485 | 1158788.4604 | 2532080.6485 | 1158788.4604 | 2532039.5364 | 1158782.1917
52 | 2532211.776 | 1158773.128 | 2532146.6097 | 1158779.7046
53 | 2532002.8145 | 1158779.0136 | 2532036.5995 | 1158781.7438 | 2532039.5364 | 1158782.1917
54 | 2532135.0712 | 1158932.9701 | 2532135.0712 | 1158932.9701 | 2532130.338 | 1158948.8841
55 | 2532002.8145 | 1158779.0136 | 2532002.2012 | 1158775.6708
56 | 2532000.7851 | 1158767.9514 | 2532002.2012 | 1158775.6708
57 | 2531980.9862 | 1158920.1837 | 2531974.2929 | 1158947.2224
58 | 2532211.776 | 1158773.128 | 2532446.993 | 1158693.7979
59 | 2532460.263 | 1158659.3829 | 2532456.1838 | 1158669.3931 | 2532446.993 | 1158693.7979
60 | 2532104.4257 | 1159037.2718 | 2532110.2126 | 1159016.5308 | 2532113.8344 | 1159004.3573
61 | 2532126.5009 | 1158961.7835 | 2532113.8344 | 1159004.3573
62 | 2532130.338 | 1158948.8841 | 2532128.1439 | 1158956.2613 | 2532126.5009 | 1158961.7835
63 | 2532132.4377 | 1159094.6675 | 2532105.0969 | 1159071.2079
64 | 2532105.0969 | 1159071.2079 | 2532086.6535 | 1159095.6411 | 2532083.4437 | 1159099.6105
65 | 2532132.4377 | 1159094.6675 | 2532126.3521 | 1159102.8964 | 2532118.5214 | 1159113.4848
66 | 2531998.6644 | 1159083.9968 | 2531998.4204 | 1159098.3617
67 | 2532470.8448 | 1158634.9091 | 2532466.9565 | 1158642.9573 | 2532460.263 | 1158659.3829
68 | 2532470.8448 | 1158634.9091 | 2532562.3855 | 1158588.933
69 | 2532562.3855 | 1158588.933 | 2532563.6964 | 1158591.6531 | 2532564.8711 | 1158593.1741 | 2532566.5556 | 1158594.3558 | 2532570.0773 | 1158596.6509 | 2532584.2749 | 1158604.7961 | 2532592.5335 | 1158609.7506 | 2532594.659 | 1158611.0065
70 | 2531998.4204 | 1159098.3617 | 2531998.3609 | 1159101.8658 | 2531989.6075 | 1159132.393 | 2531992.1312 | 1159140.6579 | 2531998.9835 | 1159142.6147
71 | 2532016.007 | 1159141.0878 | 2531998.9835 | 1159142.6147
72 | 2531968.11 | 1158979.9651 | 2531970.775 | 1158961.4334 | 2531974.2929 | 1158947.2224

## bus_geodata
| x | y | coords
0 | 2532060.0321 | 1158872.8596
1 | 2532038.594 | 1158870.528
2 | 2532064.3709 | 1158873.1529
3 | 2532025.5669 | 1158868.5514
4 | 2532075.8506 | 1158873.9289
5 | 2532005.1735 | 1158865.4572
6 | 2532102.582 | 1158873.7858
7 | 2532073.7172 | 1158861.612
8 | 2531995.279 | 1158885.9695
9 | 2532007.8728 | 1158831.7996
10 | 2532102.9404 | 1158873.7839
11 | 2532056.7555 | 1158841.5046
12 | 2532189.6407 | 1158909.3548
13 | 2532181.4087 | 1158901.4737
14 | 2532232.1161 | 1158904.592
15 | 2532168.7656 | 1158893.0104
16 | 2532243.9057 | 1158908.669
17 | 2532243.922 | 1158888.1005
18 | 2532153.8294 | 1158886.1321
19 | 2532450.7592 | 1159060.7381
20 | 2532247.6727 | 1158882.3819
21 | 2532140.7595 | 1158918.7669
22 | 2532137.4154 | 1158879.9812
23 | 2532001.9926 | 1158889.1953
24 | 2531987.6919 | 1158899.3179
25 | 2532011.1857 | 1158910.1882
26 | 2532005.5142 | 1158795.054
27 | 2532030.0837 | 1158972.403
28 | 2532020.4063 | 1158940.5438
29 | 2532039.1011 | 1159000.1018
30 | 2532020.2423 | 1158940.0037
31 | 2532041.2336 | 1159006.2273
32 | 2532013.9037 | 1158919.1364
33 | 2531998.7998 | 1159015.5297
34 | 2532075.0457 | 1159042.6318
35 | 2532032.3536 | 1159066.2279
36 | 2532097.3274 | 1159062.7132
37 | 2532493.7018 | 1159069.5641
38 | 2532112.536 | 1158838.1164
39 | 2532116.4751 | 1158855.4389
40 | 2532120.6252 | 1158873.6893
41 | 2532101.2798 | 1158788.6162
42 | 2532116.7754 | 1158782.7155
43 | 2532085.396 | 1158788.4963
44 | 2532124.6819 | 1158875.2095
45 | 2532146.3081 | 1158779.7351
46 | 2532080.6485 | 1158788.4604
47 | 2532146.6097 | 1158779.7046
48 | 2532039.5364 | 1158782.1917
49 | 2532135.0712 | 1158932.9701
50 | 2532002.8145 | 1158779.0136
51 | 2532002.2012 | 1158775.6708
52 | 2532000.7851 | 1158767.9514
53 | 2531980.9862 | 1158920.1837
54 | 2532211.776 | 1158773.128
55 | 2532446.993 | 1158693.7979
56 | 2532104.4257 | 1159037.2718
57 | 2532113.8344 | 1159004.3573
58 | 2532126.5009 | 1158961.7835
59 | 2532105.0969 | 1159071.2079
60 | 2532130.338 | 1158948.8841
61 | 2532132.4377 | 1159094.6675
62 | 2532083.4437 | 1159099.6105
63 | 2532118.5214 | 1159113.4848
64 | 2531998.6644 | 1159083.9968
65 | 2532460.263 | 1158659.3829
66 | 2532470.8448 | 1158634.9091
67 | 2532562.3855 | 1158588.933
68 | 2532594.659 | 1158611.0065
69 | 2531998.4204 | 1159098.3617
70 | 2531998.9835 | 1159142.6147
71 | 2531968.11 | 1158979.9651
72 | 2531974.2929 | 1158947.2224
73 | 2532016.007 | 1159141.0878
74 | 2532041.2336 | 1159006.2273

## line_std_types
| c_nf_per_km | r_ohm_per_km | x_ohm_per_km | max_i_ka | type | q_mm2 | alpha | voltage_rating
NAYY 4x50 SE | 210 | 0.642 | 0.083 | 0.142 | cs | 50 | 0.00403 | LV
NAYY 4x120 SE | 264 | 0.225 | 0.08 | 0.242 | cs | 120 | 0.00403 | LV
NAYY 4x150 SE | 261 | 0.208 | 0.08 | 0.27 | cs | 150 | 0.00403 | LV
NA2XS2Y 1x95 RM/25 12/20 kV | 216 | 0.313 | 0.132 | 0.252 | cs | 95 | 0.00403 | MV
NA2XS2Y 1x185 RM/25 12/20 kV | 273 | 0.161 | 0.117 | 0.362 | cs | 185 | 0.00403 | MV
NA2XS2Y 1x240 RM/25 12/20 kV | 304 | 0.122 | 0.112 | 0.421 | cs | 240 | 0.00403 | MV
NA2XS2Y 1x95 RM/25 6/10 kV | 315 | 0.313 | 0.123 | 0.249 | cs | 95 | 0.00403 | MV
NA2XS2Y 1x185 RM/25 6/10 kV | 406 | 0.161 | 0.11 | 0.358 | cs | 185 | 0.00403 | MV
NA2XS2Y 1x240 RM/25 6/10 kV | 456 | 0.122 | 0.105 | 0.416 | cs | 240 | 0.00403 | MV
NA2XS2Y 1x150 RM/25 12/20 kV | 250 | 0.206 | 0.116 | 0.319 | cs | 150 | 0.00403 | MV
NA2XS2Y 1x120 RM/25 12/20 kV | 230 | 0.253 | 0.119 | 0.283 | cs | 120 | 0.00403 | MV
NA2XS2Y 1x70 RM/25 12/20 kV | 190 | 0.443 | 0.132 | 0.22 | cs | 70 | 0.00403 | MV
NA2XS2Y 1x150 RM/25 6/10 kV | 360 | 0.206 | 0.11 | 0.315 | cs | 150 | 0.00403 | MV
NA2XS2Y 1x120 RM/25 6/10 kV | 340 | 0.253 | 0.113 | 0.28 | cs | 120 | 0.00403 | MV
NA2XS2Y 1x70 RM/25 6/10 kV | 280 | 0.443 | 0.123 | 0.217 | cs | 70 | 0.00403 | MV
N2XS(FL)2Y 1x120 RM/35 64/110 kV | 112 | 0.153 | 0.166 | 0.366 | cs | 120 | 0.00393 | HV
N2XS(FL)2Y 1x185 RM/35 64/110 kV | 125 | 0.099 | 0.156 | 0.457 | cs | 185 | 0.00393 | HV
N2XS(FL)2Y 1x240 RM/35 64/110 kV | 135 | 0.075 | 0.149 | 0.526 | cs | 240 | 0.00393 | HV
N2XS(FL)2Y 1x300 RM/35 64/110 kV | 144 | 0.06 | 0.144 | 0.588 | cs | 300 | 0.00393 | HV
15-AL1/3-ST1A 0.4 | 11 | 1.8769 | 0.35 | 0.105 | ol | 16 | 0.00403 | LV
24-AL1/4-ST1A 0.4 | 11.25 | 1.2012 | 0.335 | 0.14 | ol | 24 | 0.00403 | LV
48-AL1/8-ST1A 0.4 | 12.2 | 0.5939 | 0.3 | 0.21 | ol | 48 | 0.00403 | LV
94-AL1/15-ST1A 0.4 | 13.2 | 0.306 | 0.29 | 0.35 | ol | 94 | 0.00403 | LV
34-AL1/6-ST1A 10.0 | 9.7 | 0.8342 | 0.36 | 0.17 | ol | 34 | 0.00403 | MV
48-AL1/8-ST1A 10.0 | 10.1 | 0.5939 | 0.35 | 0.21 | ol | 48 | 0.00403 | MV
70-AL1/11-ST1A 10.0 | 10.4 | 0.4132 | 0.339 | 0.29 | ol | 70 | 0.00403 | MV
94-AL1/15-ST1A 10.0 | 10.75 | 0.306 | 0.33 | 0.35 | ol | 94 | 0.00403 | MV
122-AL1/20-ST1A 10.0 | 11.1 | 0.2376 | 0.323 | 0.41 | ol | 122 | 0.00403 | MV
149-AL1/24-ST1A 10.0 | 11.25 | 0.194 | 0.315 | 0.47 | ol | 149 | 0.00403 | MV
34-AL1/6-ST1A 20.0 | 9.15 | 0.8342 | 0.382 | 0.17 | ol | 34 | 0.00403 | MV
48-AL1/8-ST1A 20.0 | 9.5 | 0.5939 | 0.372 | 0.21 | ol | 48 | 0.00403 | MV
70-AL1/11-ST1A 20.0 | 9.7 | 0.4132 | 0.36 | 0.29 | ol | 70 | 0.00403 | MV
94-AL1/15-ST1A 20.0 | 10 | 0.306 | 0.35 | 0.35 | ol | 94 | 0.00403 | MV
122-AL1/20-ST1A 20.0 | 10.3 | 0.2376 | 0.344 | 0.41 | ol | 122 | 0.00403 | MV
149-AL1/24-ST1A 20.0 | 10.5 | 0.194 | 0.337 | 0.47 | ol | 149 | 0.00403 | MV
184-AL1/30-ST1A 20.0 | 10.75 | 0.1571 | 0.33 | 0.535 | ol | 184 | 0.00403 | MV
243-AL1/39-ST1A 20.0 | 11 | 0.1188 | 0.32 | 0.645 | ol | 243 | 0.00403 | MV
48-AL1/8-ST1A 110.0 | 8 | 0.5939 | 0.46 | 0.21 | ol | 48 | 0.00403 | HV
70-AL1/11-ST1A 110.0 | 8.4 | 0.4132 | 0.45 | 0.29 | ol | 70 | 0.00403 | HV
94-AL1/15-ST1A 110.0 | 8.65 | 0.306 | 0.44 | 0.35 | ol | 94 | 0.00403 | HV
122-AL1/20-ST1A 110.0 | 8.5 | 0.2376 | 0.43 | 0.41 | ol | 122 | 0.00403 | HV
149-AL1/24-ST1A 110.0 | 8.75 | 0.194 | 0.41 | 0.47 | ol | 149 | 0.00403 | HV
184-AL1/30-ST1A 110.0 | 8.8 | 0.1571 | 0.4 | 0.535 | ol | 184 | 0.00403 | HV
243-AL1/39-ST1A 110.0 | 9 | 0.1188 | 0.39 | 0.645 | ol | 243 | 0.00403 | HV
305-AL1/39-ST1A 110.0 | 9.2 | 0.0949 | 0.38 | 0.74 | ol | 305 | 0.00403 | HV
490-AL1/64-ST1A 110.0 | 9.75 | 0.059 | 0.37 | 0.96 | ol | 490 | 0.00403 | HV
679-AL1/86-ST1A 110.0 | 9.95 | 0.042 | 0.36 | 1.15 | ol | 679 | 0.00403 | HV
490-AL1/64-ST1A 220.0 | 10 | 0.059 | 0.285 | 0.96 | ol | 490 | 0.00403 | HV
679-AL1/86-ST1A 220.0 | 11.7 | 0.042 | 0.275 | 1.15 | ol | 679 | 0.00403 | HV
490-AL1/64-ST1A 380.0 | 11 | 0.059 | 0.253 | 0.96 | ol | 490 | 0.00403 | HV
679-AL1/86-ST1A 380.0 | 14.6 | 0.042 | 0.25 | 1.15 | ol | 679 | 0.00403 | HV

## trafo_std_types
| i0_percent | pfe_kw | vkr_percent | sn_mva | vn_lv_kv | vn_hv_kv | vk_percent | shift_degree | vector_group | tap_side | tap_neutral | tap_min | tap_max | tap_step_degree | tap_step_percent | tap_phase_shifter
160 MVA 380/110 kV | 0.06 | 60 | 0.25 | 160 | 110 | 380 | 12.2 | 0 | Yy0 | hv | 0 | -9 | 9 | 0 | 1.5 | FALSE
100 MVA 220/110 kV | 0.06 | 55 | 0.26 | 100 | 110 | 220 | 12 | 0 | Yy0 | hv | 0 | -9 | 9 | 0 | 1.5 | FALSE
63 MVA 110/20 kV | 0.04 | 22 | 0.32 | 63 | 20 | 110 | 18 | 150 | YNd5 | hv | 0 | -9 | 9 | 0 | 1.5 | FALSE
40 MVA 110/20 kV | 0.05 | 18 | 0.34 | 40 | 20 | 110 | 16.2 | 150 | YNd5 | hv | 0 | -9 | 9 | 0 | 1.5 | FALSE
25 MVA 110/20 kV | 0.07 | 14 | 0.41 | 25 | 20 | 110 | 12 | 150 | YNd5 | hv | 0 | -9 | 9 | 0 | 1.5 | FALSE
63 MVA 110/10 kV | 0.04 | 22 | 0.32 | 63 | 10 | 110 | 18 | 150 | YNd5 | hv | 0 | -9 | 9 | 0 | 1.5 | FALSE
40 MVA 110/10 kV | 0.05 | 18 | 0.34 | 40 | 10 | 110 | 16.2 | 150 | YNd5 | hv | 0 | -9 | 9 | 0 | 1.5 | FALSE
25 MVA 110/10 kV | 0.07 | 14 | 0.41 | 25 | 10 | 110 | 12 | 150 | YNd5 | hv | 0 | -9 | 9 | 0 | 1.5 | FALSE
0.25 MVA 20/0.4 kV | 0.32 | 0.8 | 1.44 | 0.25 | 0.4 | 20 | 6 | 150 | Yzn5 | hv | 0 | -2 | 2 | 0 | 2.5 | FALSE
0.4 MVA 20/0.4 kV | 0.3375 | 1.35 | 1.425 | 0.4 | 0.4 | 20 | 6 | 150 | Dyn5 | hv | 0 | -2 | 2 | 0 | 2.5 | FALSE
0.63 MVA 20/0.4 kV | 0.2619 | 1.65 | 1.206 | 0.63 | 0.4 | 20 | 6 | 150 | Dyn5 | hv | 0 | -2 | 2 | 0 | 2.5 | FALSE
0.25 MVA 10/0.4 kV | 0.24 | 0.6 | 1.2 | 0.25 | 0.4 | 10 | 4 | 150 | Dyn5 | hv | 0 | -2 | 2 | 0 | 2.5 | FALSE
0.4 MVA 10/0.4 kV | 0.2375 | 0.95 | 1.325 | 0.4 | 0.4 | 10 | 4 | 150 | Dyn5 | hv | 0 | -2 | 2 | 0 | 2.5 | FALSE
0.63 MVA 10/0.4 kV | 0.1873 | 1.18 | 1.0794 | 0.63 | 0.4 | 10 | 4 | 150 | Dyn5 | hv | 0 | -2 | 2 | 0 | 2.5 | FALSE

## trafo3w_std_types
| sn_hv_mva | sn_mv_mva | sn_lv_mva | vn_hv_kv | vn_mv_kv | vn_lv_kv | vk_hv_percent | vk_mv_percent | vk_lv_percent | vkr_hv_percent | vkr_mv_percent | vkr_lv_percent | pfe_kw | i0_percent | shift_mv_degree | shift_lv_degree | vector_group | tap_side | tap_neutral | tap_min | tap_max | tap_step_percent
63/25/38 MVA 110/20/10 kV | 63 | 25 | 38 | 110 | 20 | 10 | 10.4 | 10.4 | 10.4 | 0.28 | 0.32 | 0.35 | 35 | 0.89 | 0 | 0 | YN0yn0yn0 | hv | 0 | -10 | 10 | 1.2
63/25/38 MVA 110/10/10 kV | 63 | 25 | 38 | 110 | 10 | 10 | 10.4 | 10.4 | 10.4 | 0.28 | 0.32 | 0.35 | 35 | 0.89 | 0 | 0 | YN0yn0yn0 | hv | 0 | -10 | 10 | 1.2

## fuse_std_types
| fuse_type | i_rated_a | t_avg | t_min | t_total | x_avg | x_min | x_total
HV 100A | HV 100A | 100 | 0 | [10.0, 3.64, 0.854, 0.281, 0.1, 0.0531, 0.022, 0.01] | [10.0, 4.267, 1.21, 0.403, 0.1, 0.058, 0.022, 0.01] | 0 | [300.0, 350.0, 450.0, 550.0, 700.0, 850.0, 1200.0, 1752.0] | [600.0, 700.0, 900.0, 1150.0, 1665.0, 2000.0, 3000.0, 4313.0]
HV 10A | HV 10A | 10 | 0 | [10.0, 1675.0, 0.344, 0.156, 0.1, 0.0417, 0.0171, 0.01] | [10.0, 1.3, 0.3, 0.155, 0.1, 0.0555, 0.023, 0.01] | 0 | [30.0, 32.0, 35.0, 37.0, 39.0, 50.0, 70.0, 88.0] | [60.0, 70.0, 80.0, 87.0, 94.0, 110.0, 150.0, 216.0]
HV 125A | HV 125A | 125 | 0 | [10.0, 1.82, 0.344, 0.1, 0.0467, 0.0269, 0.01] | [10.0, 2.478, 0.426, 0.1, 0.0427, 0.0211, 0.01] | 0 | [375.0, 500.0, 700.0, 925.0, 1200.0, 1500.0, 2341.0] | [750.0, 1000.0, 1500.0, 2200.0, 3000.0, 4000.0, 5765.0]
HV 160A | HV 160A | 160 | 0 | [10.0, 4.15, 1.03, 0.198, 0.1, 0.051, 0.0172, 0.01] | [10.0, 2.3, 0.734, 0.274, 0.1, 0.046, 0.0177, 0.01] | 0 | [480.0, 550.0, 700.0, 1000.0, 1260.0, 1600.0, 2500.0, 3227.0] | [960.0, 1300.0, 1700.0, 2200.0, 2996.0, 4000.0, 6000.0, 7946.0]
HV 16A | HV 16A | 16 | 0 | [10.0, 0.352, 0.164, 0.1, 0.0649, 0.0342, 0.01] | [10.0, 2.34, 0.722, 0.181, 0.1, 0.055, 0.0296, 0.01] | 0 | [48.0, 60.0, 65.0, 71.0, 80.0, 100.0, 162.0] | [96.0, 110.0, 125.0, 150.0, 168.0, 200.0, 250.0, 398.0]
HV 200A | HV 200A | 200 | 0 | [10.0, 4.267, 1.21, 0.403, 0.1, 0.058, 0.022, 0.01] | [10.0, 3.73, 1.654, 0.328, 0.1, 0.0531, 0.019, 0.01] | 0 | [600.0, 700.0, 900.0, 1150.0, 1665.0, 2000.0, 3000.0, 4313.0] | [1200.0, 1500.0, 1800.0, 2700.0, 3960.0, 5000.0, 7500.0, 10620.0]
HV 20A | HV 20A | 20 | 0 | [10.0, 1.3, 0.3, 0.155, 0.1, 0.0555, 0.023, 0.01] | [10.0, 1.3, 0.161, 0.1, 0.0611, 0.0399, 0.0141, 0.01] | 0 | [60.0, 70.0, 80.0, 87.0, 94.0, 110.0, 150.0, 216.0] | [120.0, 150.0, 200.0, 223.0, 260.0, 300.0, 450.0, 532.0]
HV 25A | HV 25A | 25 | 0 | [10.0, 2.512, 0.833, 0.299, 0.1, 0.0372, 0.0223, 0.01] | [10.0, 3.125, 0.597, 0.198, 0.1, 0.0378, 0.022, 0.01] | 0 | [75.0, 82.0, 90.0, 100.0, 124.0, 170.0, 200.0, 289.0] | [150.0, 170.0, 210.0, 250.0, 294.0, 400.0, 500.0, 711.0]
HV 31.5A | HV 31.5A | 31.5 | 0 | [10.0, 2.34, 0.722, 0.181, 0.1, 0.055, 0.0296, 0.01] | [10.0, 2.84, 0.368, 0.164, 0.1, 0.0621, 0.0378, 0.0195, 0.01] | 0 | [95.0, 110.0, 125.0, 150.0, 165.0, 200.0, 250.0, 390.0] | [189.0, 220.0, 300.0, 350.0, 393.0, 450.0, 530.0, 700.0, 960.0]
HV 40A | HV 40A | 40 | 0 | [10.0, 1.3, 0.161, 0.1, 0.0611, 0.0399, 0.0141, 0.01] | [10.0, 2.05, 0.369, 0.198, 0.1, 0.051, 0.0298, 0.01] | 0 | [120.0, 150.0, 200.0, 223.0, 260.0, 300.0, 450.0, 532.0] | [240.0, 300.0, 400.0, 450.0, 530.0, 650.0, 800.0, 1311.0]
HV 50A | HV 50A | 50 | 0 | [10.0, 3.215, 0.597, 0.198, 0.1, 0.0378, 0.022, 0.01] | [10.0, 3.64, 0.854, 0.281, 0.1, 0.0531, 0.022, 0.01] | 0 | [150.0, 170.0, 210.0, 250.0, 294.0, 400.0, 500.0, 711.0] | [300.0, 350.0, 450.0, 550.0, 700.0, 850.0, 1200.0, 1752.0]
HV 6.3A | HV 6.3A | 6.3 | 0 | [10.0, 1.39, 0.344, 0.168, 0.1, 0.056, 0.0263, 0.01] | [10.0, 1.711, 0.516, 0.198, 0.1, 0.0634, 0.0303, 0.01] | 0 | [19.0, 19.5, 20.4, 20.8, 22.0, 25.0, 32.0, 48.0] | [38.0, 40.0, 43.0, 48.0, 53.0, 60.0, 75.0, 118.0]
HV 63A | HV 63A | 63 | 0 | [10.0, 2.84, 0.368, 0.164, 0.1, 0.0621, 0.0378, 0.0195, 0.01] | [10.0, 1.82, 0.344, 0.1, 0.0467, 0.0269, 0.01] | 0 | [189.0, 220.0, 300.0, 350.0, 393.0, 450.0, 530.0, 700.0, 961.0] | [378.0, 500.0, 700.0, 934.0, 1200.0, 1500.0, 2366.0]
HV 80A | HV 80A | 80 | 0 | [10.0, 2.05, 0.369, 0.198, 0.1, 0.051, 0.0298, 0.01] | [10.0, 4.15, 1.03, 0.198, 0.1, 0.051, 0.0172, 0.01] | 0 | [240.0, 300.0, 400.0, 450.0, 530.0, 650.0, 800.0, 1311.0] | [480.0, 550.0, 700.0, 1000.0, 1260.0, 1600.0, 2500.0, 3227.0]
Siemens NH-1-100 | Siemens NH-1-100 | 100 | [5400.0, 2000.0, 400.0, 20.0, 1.0, 0.2, 0.012, 0.004] | 0 | 0 | [150.0, 190.0, 250.0, 430.0, 900.0, 1250.0, 2700.0, 3600.0] | 0 | 0
Siemens NH-1-125 | Siemens NH-1-125 | 125 | [4800.0, 120.0, 7.0, 0.1, 0.004] | 0 | 0 | [180.0, 400.0, 740.0, 2000.0, 4250.0] | 0 | 0
Siemens NH-1-16 | Siemens NH-1-16 | 16 | [4000.0, 400.0, 2.0, 0.1, 0.04, 0.01] | 0 | 0 | [26.0, 35.0, 75.0, 150.0, 200.0, 300.0] | 0 | 0
Siemens NH-1-160 | Siemens NH-1-160 | 160 | [4800.0, 120.0, 7.0, 0.1, 0.004] | 0 | 0 | [210.0, 500.0, 900.0, 2300.0, 5000.0] | 0 | 0
Siemens NH-1-25 | Siemens NH-1-25 | 25 | [4000.0, 1000.0, 10.0, 0.2, 0.02, 0.01] | 0 | 0 | [40.0, 50.0, 100.0, 210.0, 400.0, 500.0] | 0 | 0
Siemens NH-1-50 | Siemens NH-1-50 | 50 | [4000.0, 40.0, 4.0, 1.0, 0.02, 0.01] | 0 | 0 | [86.0, 200.0, 300.0, 400.0, 1000.0, 1280.0] | 0 | 0
Siemens NH-1-63 | Siemens NH-1-63 | 63 | [4000.0, 100.0, 10.0, 2.0, 0.04, 0.01] | 0 | 0 | [100.0, 200.0, 300.0, 400.0, 1000.0, 1500.0] | 0 | 0
Siemens NH-1-80 | Siemens NH-1-80 | 80 | [4800.0, 120.0, 7.0, 0.1, 0.01] | 0 | 0 | [150.58, 250.0, 450.0, 1150.0, 2470.0] | 0 | 0
Siemens NH-2-1000 | Siemens NH-2-1000 | 1000 | [4800.0, 120.0, 7.0, 0.1, 0.004] | 0 | 0 | [1900.0, 3500.0, 8400.0, 24000.0, 52000.0] | 0 | 0
Siemens NH-2-200 | Siemens NH-2-200 | 200 | [4800.0, 120.0, 7.0, 0.1, 0.004] | 0 | 0 | [280.0, 650.0, 1200.0, 3000.0, 7000.0] | 0 | 0
Siemens NH-2-224 | Siemens NH-2-224 | 224 | [4800.0, 120.0, 7.0, 0.2, 0.04, 0.004] | 0 | 0 | [400.0, 750.0, 1453.0, 3025.0, 4315.0, 7600.0] | 0 | 0
Siemens NH-2-250 | Siemens NH-2-250 | 250 | [4800.0, 120.0, 7.0, 0.1, 0.004] | 0 | 0 | [450.0, 800.0, 1650.0, 4000.0, 8500.0] | 0 | 0
Siemens NH-2-315 | Siemens NH-2-315 | 315 | [4800.0, 120.0, 7.0, 0.1, 0.004] | 0 | 0 | [550.0, 920.0, 1900.0, 5000.0, 11000.0] | 0 | 0
Siemens NH-2-355 | Siemens NH-2-355 | 355 | [4800.0, 120.0, 6.0, 0.1, 0.004] | 0 | 0 | [650.0, 1116.27, 2350.0, 5840.0, 12790.0] | 0 | 0
Siemens NH-2-400 | Siemens NH-2-400 | 400 | [4800.0, 120.0, 7.0, 0.1, 0.004] | 0 | 0 | [720.0, 1350.0, 2800.0, 6500.0, 15000.0] | 0 | 0
Siemens NH-2-425 | Siemens NH-2-425 | 425 | [4800.0, 120.0, 7.0, 0.1, 0.004] | 0 | 0 | [850.0, 1500.0, 3050.0, 7500.0, 16500.0] | 0 | 0
Siemens NH-2-630 | Siemens NH-2-630 | 630 | [4800.0, 120.0, 7.0, 0.1, 0.004] | 0 | 0 | [1200.0, 2000.0, 4800.0, 12000.0, 26000.0] | 0 | 0

## dtypes
| element | column | dtype
0 | bus | name | object
1 | bus | vn_kv | float64
2 | bus | type | object
3 | bus | zone | object
4 | bus | in_service | bool
5 | load | name | object
6 | load | bus | uint32
7 | load | p_mw | float64
8 | load | q_mvar | float64
9 | load | const_z_percent | float64
10 | load | const_i_percent | float64
11 | load | sn_mva | float64
12 | load | scaling | float64
13 | load | in_service | bool
14 | load | type | object
15 | ext_grid | name | object
16 | ext_grid | bus | uint32
17 | ext_grid | vm_pu | float64
18 | ext_grid | va_degree | float64
19 | ext_grid | slack_weight | float64
20 | ext_grid | in_service | bool
21 | line | name | object
22 | line | std_type | object
23 | line | from_bus | uint32
24 | line | to_bus | uint32
25 | line | length_km | float64
26 | line | r_ohm_per_km | float64
27 | line | x_ohm_per_km | float64
28 | line | c_nf_per_km | float64
29 | line | g_us_per_km | float64
30 | line | max_i_ka | float64
31 | line | df | float64
32 | line | parallel | uint32
33 | line | type | object
34 | line | in_service | bool
35 | trafo | name | object
36 | trafo | std_type | object
37 | trafo | hv_bus | uint32
38 | trafo | lv_bus | uint32
39 | trafo | sn_mva | float64
40 | trafo | vn_hv_kv | float64
41 | trafo | vn_lv_kv | float64
42 | trafo | vk_percent | float64
43 | trafo | vkr_percent | float64
44 | trafo | pfe_kw | float64
45 | trafo | i0_percent | float64
46 | trafo | shift_degree | float64
47 | trafo | tap_side | object
48 | trafo | tap_neutral | int32
49 | trafo | tap_min | int32
50 | trafo | tap_max | int32
51 | trafo | tap_step_percent | float64
52 | trafo | tap_step_degree | float64
53 | trafo | tap_pos | int32
54 | trafo | tap_phase_shifter | bool
55 | trafo | parallel | uint32
56 | trafo | df | float64
57 | trafo | in_service | bool
58 | line_geodata | coords | object
59 | bus_geodata | x | float64
60 | bus_geodata | y | float64
61 | bus_geodata | coords | object

## parameters
| version | format_version | converged | OPF_converged | name | f_hz | sn_mva
0 | 2.14.6 | 2.14.0 | FALSE | FALSE |  | 50 | 1