## bus
| name | vn_kv | type | zone | in_service
0 | bus_LV_5493-1_0_3_node_0 | 0.4 | n |  | TRUE
1 | bus_LV_5493-1_0_3_node_1 | 0.4 | n |  | TRUE
2 | bus_LV_5493-1_0_3_node_2 | 0.4 | n |  | TRUE
3 | bus_LV_5493-1_0_3_node_3 | 0.4 | n |  | TRUE
4 | bus_LV_5493-1_0_3_node_98 | 0.4 | n |  | TRUE
5 | bus_LV_5493-1_0_3_node_97 | 0.4 | n |  | TRUE
6 | bus_LV_5493-1_0_3_node_163 | 0.4 | n |  | TRUE
7 | bus_LV_5493-1_0_3_node_5 | 0.4 | n |  | TRUE
8 | bus_LV_5493-1_0_3_node_150 | 0.4 | n |  | TRUE
9 | bus_LV_5493-1_0_3_node_149 | 0.4 | n |  | TRUE
10 | bus_LV_5493-1_0_3_node_7 | 0.4 | n |  | TRUE
11 | bus_LV_5493-1_0_3_node_4 | 0.4 | n |  | TRUE
12 | bus_LV_5493-1_0_3_node_6 | 0.4 | n |  | TRUE
13 | bus_LV_5493-1_0_3_node_8 | 0.4 | n |  | TRUE
14 | bus_LV_5493-1_0_3_node_30 | 0.4 | n |  | TRUE
15 | bus_LV_5493-1_0_3_node_28 | 0.4 | n |  | TRUE
16 | bus_LV_5493-1_0_3_node_10 | 0.4 | n |  | TRUE
17 | bus_LV_5493-1_0_3_node_169 | 0.4 | n |  | TRUE
18 | bus_LV_5493-1_0_3_node_99 | 0.4 | n |  | TRUE
19 | bus_LV_5493-1_0_3_node_29 | 0.4 | n |  | TRUE
20 | bus_LV_5493-1_0_3_node_12 | 0.4 | n |  | TRUE
21 | bus_LV_5493-1_0_3_node_9 | 0.4 | n |  | TRUE
22 | bus_LV_5493-1_0_3_node_151 | 0.4 | n |  | TRUE
23 | bus_LV_5493-1_0_3_node_11 | 0.4 | n |  | TRUE
24 | bus_LV_5493-1_0_3_node_152 | 0.4 | n |  | TRUE
25 | bus_LV_5493-1_0_3_node_13 | 0.4 | n |  | TRUE
26 | bus_LV_5493-1_0_3_node_14 | 0.4 | n |  | TRUE
27 | bus_LV_5493-1_0_3_node_16 | 0.4 | n |  | TRUE
28 | bus_LV_5493-1_0_3_node_168 | 0.4 | n |  | TRUE
29 | bus_LV_5493-1_0_3_node_27 | 0.4 | n |  | TRUE
30 | bus_LV_5493-1_0_3_node_167 | 0.4 | n |  | TRUE
31 | bus_LV_5493-1_0_3_node_20 | 0.4 | n |  | TRUE
32 | bus_LV_5493-1_0_3_node_17 | 0.4 | n |  | TRUE
33 | bus_LV_5493-1_0_3_node_18 | 0.4 | n |  | TRUE
34 | bus_LV_5493-1_0_3_node_19 | 0.4 | n |  | TRUE
35 | bus_LV_5493-1_0_3_node_21 | 0.4 | n |  | TRUE
36 | bus_LV_5493-1_0_3_node_26 | 0.4 | n |  | TRUE
37 | bus_LV_5493-1_0_3_node_140 | 0.4 | n |  | TRUE
38 | bus_LV_5493-1_0_3_node_24 | 0.4 | n |  | TRUE
39 | bus_LV_5493-1_0_3_node_174 | 0.4 | n |  | TRUE
40 | bus_LV_5493-1_0_3_node_156 | 0.4 | n |  | TRUE
41 | bus_LV_5493-1_0_3_node_25 | 0.4 | n |  | TRUE
42 | bus_LV_5493-1_0_3_node_22 | 0.4 | n |  | TRUE
43 | bus_LV_5493-1_0_3_node_23 | 0.4 | n |  | TRUE
44 | bus_LV_5493-1_0_3_node_134 | 0.4 | n |  | TRUE
45 | bus_LV_5493-1_0_3_node_141 | 0.4 | n |  | TRUE
46 | bus_LV_5493-1_0_3_node_139 | 0.4 | n |  | TRUE
47 | bus_LV_5493-1_0_3_node_129 | 0.4 | n |  | TRUE
48 | bus_LV_5493-1_0_3_node_142 | 0.4 | n |  | TRUE
49 | bus_LV_5493-1_0_3_node_31 | 0.4 | n |  | TRUE
50 | bus_LV_5493-1_0_3_node_33 | 0.4 | n |  | TRUE
51 | bus_LV_5493-1_0_3_node_32 | 0.4 | n |  | TRUE
52 | bus_LV_5493-1_0_3_node_34 | 0.4 | n |  | TRUE
53 | bus_LV_5493-1_0_3_node_36 | 0.4 | n |  | TRUE
54 | bus_LV_5493-1_0_3_node_37 | 0.4 | n |  | TRUE
55 | bus_LV_5493-1_0_3_node_35 | 0.4 | n |  | TRUE
56 | bus_LV_5493-1_0_3_node_100 | 0.4 | n |  | TRUE
57 | bus_LV_5493-1_0_3_node_162 | 0.4 | n |  | TRUE
58 | bus_LV_5493-1_0_3_node_42 | 0.4 | n |  | TRUE
59 | bus_LV_5493-1_0_3_node_44 | 0.4 | n |  | TRUE
60 | bus_LV_5493-1_0_3_node_161 | 0.4 | n |  | TRUE
61 | bus_LV_5493-1_0_3_node_39 | 0.4 | n |  | TRUE
62 | bus_LV_5493-1_0_3_node_101 | 0.4 | n |  | TRUE
63 | bus_LV_5493-1_0_3_node_43 | 0.4 | n |  | TRUE
64 | bus_LV_5493-1_0_3_node_41 | 0.4 | n |  | TRUE
65 | bus_LV_5493-1_0_3_node_52 | 0.4 | n |  | TRUE
66 | bus_LV_5493-1_0_3_node_50 | 0.4 | n |  | TRUE
67 | bus_LV_5493-1_0_3_node_40 | 0.4 | n |  | TRUE
68 | bus_LV_5493-1_0_3_node_38 | 0.4 | n |  | TRUE
69 | bus_LV_5493-1_0_3_node_54 | 0.4 | n |  | TRUE
70 | bus_LV_5493-1_0_3_node_49 | 0.4 | n |  | TRUE
71 | bus_LV_5493-1_0_3_node_45 | 0.4 | n |  | TRUE
72 | bus_LV_5493-1_0_3_node_46 | 0.4 | n |  | TRUE
73 | bus_LV_5493-1_0_3_node_47 | 0.4 | n |  | TRUE
74 | bus_LV_5493-1_0_3_node_48 | 0.4 | n |  | TRUE
75 | bus_LV_5493-1_0_3_node_51 | 0.4 | n |  | TRUE
76 | bus_LV_5493-1_0_3_node_56 | 0.4 | n |  | TRUE
77 | bus_LV_5493-1_0_3_node_53 | 0.4 | n |  | TRUE
78 | bus_LV_5493-1_0_3_node_55 | 0.4 | n |  | TRUE
79 | bus_LV_5493-1_0_3_node_67 | 0.4 | n |  | TRUE
80 | bus_LV_5493-1_0_3_node_68 | 0.4 | n |  | TRUE
81 | bus_LV_5493-1_0_3_node_58 | 0.4 | n |  | TRUE
82 | bus_LV_5493-1_0_3_node_164 | 0.4 | n |  | TRUE
83 | bus_LV_5493-1_0_3_node_72 | 0.4 | n |  | TRUE
84 | bus_LV_5493-1_0_3_node_103 | 0.4 | n |  | TRUE
85 | bus_LV_5493-1_0_3_node_57 | 0.4 | n |  | TRUE
86 | bus_LV_5493-1_0_3_node_59 | 0.4 | n |  | TRUE
87 | bus_LV_5493-1_0_3_node_60 | 0.4 | n |  | TRUE
88 | bus_LV_5493-1_0_3_node_61 | 0.4 | n |  | TRUE
89 | bus_LV_5493-1_0_3_node_63 | 0.4 | n |  | TRUE
90 | bus_LV_5493-1_0_3_node_64 | 0.4 | n |  | TRUE
91 | bus_LV_5493-1_0_3_node_66 | 0.4 | n |  | TRUE
92 | bus_LV_5493-1_0_3_node_62 | 0.4 | n |  | TRUE
93 | bus_LV_5493-1_0_3_node_65 | 0.4 | n |  | TRUE
94 | bus_LV_5493-1_0_3_node_70 | 0.4 | n |  | TRUE
95 | bus_LV_5493-1_0_3_node_105 | 0.4 | n |  | TRUE
96 | bus_LV_5493-1_0_3_node_102 | 0.4 | n |  | TRUE
97 | bus_LV_5493-1_0_3_node_69 | 0.4 | n |  | TRUE
98 | bus_LV_5493-1_0_3_node_71 | 0.4 | n |  | TRUE
99 | bus_LV_5493-1_0_3_node_74 | 0.4 | n |  | TRUE
100 | bus_LV_5493-1_0_3_node_73 | 0.4 | n |  | TRUE
101 | bus_LV_5493-1_0_3_node_112 | 0.4 | n |  | TRUE
102 | bus_LV_5493-1_0_3_node_110 | 0.4 | n |  | TRUE
103 | bus_LV_5493-1_0_3_node_77 | 0.4 | n |  | TRUE
104 | bus_LV_5493-1_0_3_node_75 | 0.4 | n |  | TRUE
105 | bus_LV_5493-1_0_3_node_113 | 0.4 | n |  | TRUE
106 | bus_LV_5493-1_0_3_node_111 | 0.4 | n |  | TRUE
107 | bus_LV_5493-1_0_3_node_80 | 0.4 | n |  | TRUE
108 | bus_LV_5493-1_0_3_node_76 | 0.4 | n |  | TRUE
109 | bus_LV_5493-1_0_3_node_78 | 0.4 | n |  | TRUE
110 | bus_LV_5493-1_0_3_node_82 | 0.4 | n |  | TRUE
111 | bus_LV_5493-1_0_3_node_79 | 0.4 | n |  | TRUE
112 | bus_LV_5493-1_0_3_node_81 | 0.4 | n |  | TRUE
113 | bus_LV_5493-1_0_3_node_116 | 0.4 | n |  | TRUE
114 | bus_LV_5493-1_0_3_node_117 | 0.4 | n |  | TRUE
115 | bus_LV_5493-1_0_3_node_118 | 0.4 | n |  | TRUE
116 | bus_LV_5493-1_0_3_node_83 | 0.4 | n |  | TRUE
117 | bus_LV_5493-1_0_3_node_84 | 0.4 | n |  | TRUE
118 | bus_LV_5493-1_0_3_node_85 | 0.4 | n |  | TRUE
119 | bus_LV_5493-1_0_3_node_86 | 0.4 | n |  | TRUE
120 | bus_LV_5493-1_0_3_node_87 | 0.4 | n |  | TRUE
121 | bus_LV_5493-1_0_3_node_88 | 0.4 | n |  | TRUE
122 | bus_LV_5493-1_0_3_node_89 | 0.4 | n |  | TRUE
123 | bus_LV_5493-1_0_3_node_119 | 0.4 | n |  | TRUE
124 | bus_LV_5493-1_0_3_node_121 | 0.4 | n |  | TRUE
125 | bus_LV_5493-1_0_3_node_124 | 0.4 | n |  | TRUE
126 | bus_LV_5493-1_0_3_node_90 | 0.4 | n |  | TRUE
127 | bus_LV_5493-1_0_3_node_123 | 0.4 | n |  | TRUE
128 | bus_LV_5493-1_0_3_node_120 | 0.4 | n |  | TRUE
129 | bus_LV_5493-1_0_3_node_125 | 0.4 | n |  | TRUE
130 | bus_LV_5493-1_0_3_node_91 | 0.4 | n |  | TRUE
131 | bus_LV_5493-1_0_3_node_92 | 0.4 | n |  | TRUE
132 | bus_LV_5493-1_0_3_node_93 | 0.4 | n |  | TRUE
133 | bus_LV_5493-1_0_3_node_94 | 0.4 | n |  | TRUE
134 | bus_LV_5493-1_0_3_node_95 | 0.4 | n |  | TRUE
135 | bus_LV_5493-1_0_3_node_96 | 0.4 | n |  | TRUE
136 | bus_LV_5493-1_0_3_node_147 | 0.4 | n |  | TRUE
137 | bus_LV_5493-1_0_3_node_104 | 0.4 | n |  | TRUE
138 | bus_LV_5493-1_0_3_node_106 | 0.4 | n |  | TRUE
139 | bus_LV_5493-1_0_3_node_108 | 0.4 | n |  | TRUE
140 | bus_LV_5493-1_0_3_node_107 | 0.4 | n |  | TRUE
141 | bus_LV_5493-1_0_3_node_109 | 0.4 | n |  | TRUE
142 | bus_LV_5493-1_0_3_node_172 | 0.4 | n |  | TRUE
143 | bus_LV_5493-1_0_3_node_173 | 0.4 | n |  | TRUE
144 | bus_LV_5493-1_0_3_node_170 | 0.4 | n |  | TRUE
145 | bus_LV_5493-1_0_3_node_114 | 0.4 | n |  | TRUE
146 | bus_LV_5493-1_0_3_node_115 | 0.4 | n |  | TRUE
147 | bus_LV_5493-1_0_3_node_122 | 0.4 | n |  | TRUE
148 | bus_LV_5493-1_0_3_node_126 | 0.4 | n |  | TRUE
149 | bus_LV_5493-1_0_3_node_131 | 0.4 | n |  | TRUE
150 | bus_LV_5493-1_0_3_node_127 | 0.4 | n |  | TRUE
151 | bus_LV_5493-1_0_3_node_128 | 0.4 | n |  | TRUE
152 | bus_LV_5493-1_0_3_node_130 | 0.4 | n |  | TRUE
153 | bus_LV_5493-1_0_3_node_135 | 0.4 | n |  | TRUE
154 | bus_LV_5493-1_0_3_node_133 | 0.4 | n |  | TRUE
155 | bus_LV_5493-1_0_3_node_166 | 0.4 | n |  | TRUE
156 | bus_LV_5493-1_0_3_node_144 | 0.4 | n |  | TRUE
157 | bus_LV_5493-1_0_3_node_138 | 0.4 | n |  | TRUE
158 | bus_LV_5493-1_0_3_node_136 | 0.4 | n |  | TRUE
159 | bus_LV_5493-1_0_3_node_145 | 0.4 | n |  | TRUE
160 | bus_LV_5493-1_0_3_node_143 | 0.4 | n |  | TRUE
161 | bus_LV_5493-1_0_3_node_132 | 0.4 | n |  | TRUE
162 | bus_LV_5493-1_0_3_node_137 | 0.4 | n |  | TRUE
163 | bus_LV_5493-1_0_3_node_160 | 0.4 | n |  | TRUE
164 | bus_LV_5493-1_0_3_node_154 | 0.4 | n |  | TRUE
165 | bus_LV_5493-1_0_3_node_165 | 0.4 | n |  | TRUE
166 | bus_LV_5493-1_0_3_node_146 | 0.4 | n |  | TRUE
167 | bus_LV_5493-1_0_3_node_148 | 0.4 | n |  | TRUE
168 | bus_LV_5493-1_0_3_node_171 | 0.4 | n |  | TRUE
169 | bus_LV_5493-1_0_3_node_153 | 0.4 | n |  | TRUE
170 | bus_LV_5493-1_0_3_node_155 | 0.4 | n |  | TRUE
171 | bus_LV_5493-1_0_3_node_157 | 0.4 | n |  | TRUE
172 | bus_LV_5493-1_0_3_node_158 | 0.4 | n |  | TRUE
173 | bus_LV_5493-1_0_3_node_159 | 0.4 | n |  | TRUE
174 | bus_MV_315_0_node_56 | 20 | n |  | TRUE

## load
| name | bus | p_mw | q_mvar | const_z_percent | const_i_percent | sn_mva | scaling | in_service | type
0 | LV_5493-1_0_3_load_0 | 0 | 0.00058773 | 0.0001473 | 0 | 0 |  | 1 | TRUE | wye
1 | LV_5493-1_0_3_load_97 | 5 | 0.00050791 | 0.00012729 | 0 | 0 |  | 1 | TRUE | wye
2 | LV_5493-1_0_3_load_163 | 6 | 0.0059399 | 0.0014887 | 0 | 0 |  | 1 | TRUE | wye
3 | LV_5493-1_0_3_load_150 | 8 | 0.0031296 | 0.00078435 | 0 | 0 |  | 1 | TRUE | wye
4 | LV_5493-1_0_3_load_149 | 9 | 0.0015656 | 0.00039238 | 0 | 0 |  | 1 | TRUE | wye
5 | LV_5493-1_0_3_load_4 | 11 | 0.0019767 | 0.00049542 | 0 | 0 |  | 1 | TRUE | wye
6 | LV_5493-1_0_3_load_30 | 14 | 0.0028493 | 0.00071411 | 0 | 0 |  | 1 | TRUE | wye
7 | LV_5493-1_0_3_load_28 | 15 | 0.0043363 | 0.0010868 | 0 | 0 |  | 1 | TRUE | wye
8 | LV_5493-1_0_3_load_169 | 17 | 0.00068856 | 0.00017257 | 0 | 0 |  | 1 | TRUE | wye
9 | LV_5493-1_0_3_load_99 | 18 | 0.006595 | 0.0016529 | 0 | 0 |  | 1 | TRUE | wye
10 | LV_5493-1_0_3_load_9 | 21 | 0.0014783 | 0.00037049 | 0 | 0 |  | 1 | TRUE | wye
11 | LV_5493-1_0_3_load_151 | 22 | 0.00032908 | 8.2476e-05 | 0 | 0 |  | 1 | TRUE | wye
12 | LV_5493-1_0_3_load_11 | 23 | 0.0021928 | 0.00054957 | 0 | 0 |  | 1 | TRUE | wye
13 | LV_5493-1_0_3_load_152 | 24 | 0.0017673 | 0.00044292 | 0 | 0 |  | 1 | TRUE | wye
14 | LV_5493-1_0_3_load_13 | 25 | 0.00071286 | 0.00017866 | 0 | 0 |  | 1 | TRUE | wye
15 | LV_5493-1_0_3_load_168 | 28 | 0.0006325 | 0.00015852 | 0 | 0 |  | 1 | TRUE | wye
16 | LV_5493-1_0_3_load_167 | 30 | 0.00054486 | 0.00013656 | 0 | 0 |  | 1 | TRUE | wye
17 | LV_5493-1_0_3_load_17 | 32 | 0.0021752 | 0.00054515 | 0 | 0 |  | 1 | TRUE | wye
18 | LV_5493-1_0_3_load_18 | 33 | 0.00024346 | 6.1016e-05 | 0 | 0 |  | 1 | TRUE | wye
19 | LV_5493-1_0_3_load_19 | 34 | 0.00026154 | 6.5548e-05 | 0 | 0 |  | 1 | TRUE | wye
20 | LV_5493-1_0_3_load_26 | 36 | 0.00059474 | 0.00014906 | 0 | 0 |  | 1 | TRUE | wye
21 | LV_5493-1_0_3_load_174 | 39 | 0.00041717 | 0.00010455 | 0 | 0 |  | 1 | TRUE | wye
22 | LV_5493-1_0_3_load_22 | 42 | 0.00033757 | 8.4602e-05 | 0 | 0 |  | 1 | TRUE | wye
23 | LV_5493-1_0_3_load_23 | 43 | 0.000862 | 0.00021604 | 0 | 0 |  | 1 | TRUE | wye
24 | LV_5493-1_0_3_load_141 | 45 | 0.0016211 | 0.00040629 | 0 | 0 |  | 1 | TRUE | wye
25 | LV_5493-1_0_3_load_139 | 46 | 0.0013807 | 0.00034604 | 0 | 0 |  | 1 | TRUE | wye
26 | LV_5493-1_0_3_load_142 | 48 | 0.0015441 | 0.00038699 | 0 | 0 |  | 1 | TRUE | wye
27 | LV_5493-1_0_3_load_31 | 49 | 0.0094175 | 0.0023603 | 0 | 0 |  | 1 | TRUE | wye
28 | LV_5493-1_0_3_load_33 | 50 | 0.023953 | 0.0060032 | 0 | 0 |  | 1 | TRUE | wye
29 | LV_5493-1_0_3_load_32 | 51 | 0.011586 | 0.0029038 | 0 | 0 |  | 1 | TRUE | wye
30 | LV_5493-1_0_3_load_100 | 56 | 0.0056104 | 0.0014061 | 0 | 0 |  | 1 | TRUE | wye
31 | LV_5493-1_0_3_load_162 | 57 | 0.0068349 | 0.001713 | 0 | 0 |  | 1 | TRUE | wye
32 | LV_5493-1_0_3_load_161 | 60 | 0.0012447 | 0.00031195 | 0 | 0 |  | 1 | TRUE | wye
33 | LV_5493-1_0_3_load_101 | 62 | 0.0083776 | 0.0020996 | 0 | 0 |  | 1 | TRUE | wye
34 | LV_5493-1_0_3_load_43 | 63 | 0.0037471 | 0.00093912 | 0 | 0 |  | 1 | TRUE | wye
35 | LV_5493-1_0_3_load_41 | 64 | 0.002021 | 0.00050651 | 0 | 0 |  | 1 | TRUE | wye
36 | LV_5493-1_0_3_load_52 | 65 | 0.0026991 | 0.00067646 | 0 | 0 |  | 1 | TRUE | wye
37 | LV_5493-1_0_3_load_50 | 66 | 0.0057401 | 0.0014386 | 0 | 0 |  | 1 | TRUE | wye
38 | LV_5493-1_0_3_load_40 | 67 | 0.0011952 | 0.00029954 | 0 | 0 |  | 1 | TRUE | wye
39 | LV_5493-1_0_3_load_38 | 68 | 0.0013032 | 0.00032662 | 0 | 0 |  | 1 | TRUE | wye
40 | LV_5493-1_0_3_load_49 | 70 | 0.0027386 | 0.00068637 | 0 | 0 |  | 1 | TRUE | wye
41 | LV_5493-1_0_3_load_45 | 71 | 0.0024258 | 0.00060797 | 0 | 0 |  | 1 | TRUE | wye
42 | LV_5493-1_0_3_load_46 | 72 | 0.00098193 | 0.0002461 | 0 | 0 |  | 1 | TRUE | wye
43 | LV_5493-1_0_3_load_51 | 75 | 0.002367 | 0.00059324 | 0 | 0 |  | 1 | TRUE | wye
44 | LV_5493-1_0_3_load_53 | 77 | 0.014435 | 0.0036178 | 0 | 0 |  | 1 | TRUE | wye
45 | LV_5493-1_0_3_load_55 | 78 | 0.0046232 | 0.0011587 | 0 | 0 |  | 1 | TRUE | wye
46 | LV_5493-1_0_3_load_68 | 80 | 0.0062774 | 0.0015733 | 0 | 0 |  | 1 | TRUE | wye
47 | LV_5493-1_0_3_load_58 | 81 | 0.0011573 | 0.00029004 | 0 | 0 |  | 1 | TRUE | wye
48 | LV_5493-1_0_3_load_164 | 82 | 0.0028944 | 0.00072539 | 0 | 0 |  | 1 | TRUE | wye
49 | LV_5493-1_0_3_load_57 | 85 | 0.0065274 | 0.0016359 | 0 | 0 |  | 1 | TRUE | wye
50 | LV_5493-1_0_3_load_61 | 88 | 0.00089881 | 0.00022526 | 0 | 0 |  | 1 | TRUE | wye
51 | LV_5493-1_0_3_load_64 | 90 | 0.0010212 | 0.00025593 | 0 | 0 |  | 1 | TRUE | wye
52 | LV_5493-1_0_3_load_66 | 91 | 0.0010488 | 0.00026286 | 0 | 0 |  | 1 | TRUE | wye
53 | LV_5493-1_0_3_load_62 | 92 | 0.0022595 | 0.00056629 | 0 | 0 |  | 1 | TRUE | wye
54 | LV_5493-1_0_3_load_65 | 93 | 0.00099216 | 0.00024866 | 0 | 0 |  | 1 | TRUE | wye
55 | LV_5493-1_0_3_load_102 | 96 | 0.0036433 | 0.00091309 | 0 | 0 |  | 1 | TRUE | wye
56 | LV_5493-1_0_3_load_69 | 97 | 0.00029483 | 7.389e-05 | 0 | 0 |  | 1 | TRUE | wye
57 | LV_5493-1_0_3_load_71 | 98 | 0.00033732 | 8.4541e-05 | 0 | 0 |  | 1 | TRUE | wye
58 | LV_5493-1_0_3_load_110 | 102 | 0.0086331 | 0.0021637 | 0 | 0 |  | 1 | TRUE | wye
59 | LV_5493-1_0_3_load_77 | 103 | 0.00048121 | 0.0001206 | 0 | 0 |  | 1 | TRUE | wye
60 | LV_5493-1_0_3_load_75 | 104 | 8.6187e-05 | 2.1601e-05 | 0 | 0 |  | 1 | TRUE | wye
61 | LV_5493-1_0_3_load_113 | 105 | 0.00024837 | 6.2248e-05 | 0 | 0 |  | 1 | TRUE | wye
62 | LV_5493-1_0_3_load_111 | 106 | 0.004272 | 0.0010707 | 0 | 0 |  | 1 | TRUE | wye
63 | LV_5493-1_0_3_load_78 | 109 | 0.00033105 | 8.2969e-05 | 0 | 0 |  | 1 | TRUE | wye
64 | LV_5493-1_0_3_load_82 | 110 | 0.00046615 | 0.00011683 | 0 | 0 |  | 1 | TRUE | wye
65 | LV_5493-1_0_3_load_79 | 111 | 0.00030377 | 7.6132e-05 | 0 | 0 |  | 1 | TRUE | wye
66 | LV_5493-1_0_3_load_81 | 112 | 0.00042372 | 0.0001062 | 0 | 0 |  | 1 | TRUE | wye
67 | LV_5493-1_0_3_load_117 | 114 | 0.00072997 | 0.00018295 | 0 | 0 |  | 1 | TRUE | wye
68 | LV_5493-1_0_3_load_118 | 115 | 0.00071325 | 0.00017876 | 0 | 0 |  | 1 | TRUE | wye
69 | LV_5493-1_0_3_load_83 | 116 | 0.00081424 | 0.00020407 | 0 | 0 |  | 1 | TRUE | wye
70 | LV_5493-1_0_3_load_84 | 117 | 0.00030201 | 7.569e-05 | 0 | 0 |  | 1 | TRUE | wye
71 | LV_5493-1_0_3_load_86 | 119 | 8.6692e-05 | 2.1727e-05 | 0 | 0 |  | 1 | TRUE | wye
72 | LV_5493-1_0_3_load_89 | 122 | 9.6219e-05 | 2.4115e-05 | 0 | 0 |  | 1 | TRUE | wye
73 | LV_5493-1_0_3_load_119 | 123 | 0.00018133 | 4.5446e-05 | 0 | 0 |  | 1 | TRUE | wye
74 | LV_5493-1_0_3_load_124 | 125 | 0.0010424 | 0.00026126 | 0 | 0 |  | 1 | TRUE | wye
75 | LV_5493-1_0_3_load_90 | 126 | 0.0021374 | 0.00053568 | 0 | 0 |  | 1 | TRUE | wye
76 | LV_5493-1_0_3_load_123 | 127 | 5.9008e-05 | 1.4789e-05 | 0 | 0 |  | 1 | TRUE | wye
77 | LV_5493-1_0_3_load_120 | 128 | 0.00024841 | 6.2257e-05 | 0 | 0 |  | 1 | TRUE | wye
78 | LV_5493-1_0_3_load_91 | 130 | 0.0028798 | 0.00072174 | 0 | 0 |  | 1 | TRUE | wye
79 | LV_5493-1_0_3_load_93 | 132 | 0.0017154 | 0.00042991 | 0 | 0 |  | 1 | TRUE | wye
80 | LV_5493-1_0_3_load_96 | 135 | 0.0036828 | 0.00092301 | 0 | 0 |  | 1 | TRUE | wye
81 | LV_5493-1_0_3_load_104 | 137 | 0.0017707 | 0.00044377 | 0 | 0 |  | 1 | TRUE | wye
82 | LV_5493-1_0_3_load_106 | 138 | 0.014941 | 0.0037447 | 0 | 0 |  | 1 | TRUE | wye
83 | LV_5493-1_0_3_load_108 | 139 | 0.0032281 | 0.00080905 | 0 | 0 |  | 1 | TRUE | wye
84 | LV_5493-1_0_3_load_172 | 142 | 0.0098314 | 0.002464 | 0 | 0 |  | 1 | TRUE | wye
85 | LV_5493-1_0_3_load_173 | 143 | 0.004128 | 0.0010346 | 0 | 0 |  | 1 | TRUE | wye
86 | LV_5493-1_0_3_load_170 | 144 | 0.028773 | 0.0072112 | 0 | 0 |  | 1 | TRUE | wye
87 | LV_5493-1_0_3_load_114 | 145 | 7.7708e-05 | 1.9475e-05 | 0 | 0 |  | 1 | TRUE | wye
88 | LV_5493-1_0_3_load_115 | 146 | 0.00025861 | 6.4813e-05 | 0 | 0 |  | 1 | TRUE | wye
89 | LV_5493-1_0_3_load_122 | 147 | 0.00043889 | 0.00011 | 0 | 0 |  | 1 | TRUE | wye
90 | LV_5493-1_0_3_load_131 | 149 | 0.0078767 | 0.0019741 | 0 | 0 |  | 1 | TRUE | wye
91 | LV_5493-1_0_3_load_127 | 150 | 0.0058457 | 0.0014651 | 0 | 0 |  | 1 | TRUE | wye
92 | LV_5493-1_0_3_load_133 | 154 | 0.0016156 | 0.0004049 | 0 | 0 |  | 1 | TRUE | wye
93 | LV_5493-1_0_3_load_166 | 155 | 0.0016506 | 0.00041368 | 0 | 0 |  | 1 | TRUE | wye
94 | LV_5493-1_0_3_load_138 | 157 | 0.0011151 | 0.00027946 | 0 | 0 |  | 1 | TRUE | wye
95 | LV_5493-1_0_3_load_136 | 158 | 0.0013365 | 0.00033496 | 0 | 0 |  | 1 | TRUE | wye
96 | LV_5493-1_0_3_load_143 | 160 | 0.0016741 | 0.00041956 | 0 | 0 |  | 1 | TRUE | wye
97 | LV_5493-1_0_3_load_132 | 161 | 0.0007993 | 0.00020032 | 0 | 0 |  | 1 | TRUE | wye
98 | LV_5493-1_0_3_load_137 | 162 | 0.00042111 | 0.00010554 | 0 | 0 |  | 1 | TRUE | wye
99 | LV_5493-1_0_3_load_160 | 163 | 0.00041684 | 0.00010447 | 0 | 0 |  | 1 | TRUE | wye
100 | LV_5493-1_0_3_load_154 | 164 | 0.0004167 | 0.00010444 | 0 | 0 |  | 1 | TRUE | wye
101 | LV_5493-1_0_3_load_165 | 165 | 0.0012445 | 0.00031189 | 0 | 0 |  | 1 | TRUE | wye
102 | LV_5493-1_0_3_load_146 | 166 | 0.0015652 | 0.00039228 | 0 | 0 |  | 1 | TRUE | wye
103 | LV_5493-1_0_3_load_171 | 168 | 0.0009271 | 0.00023235 | 0 | 0 |  | 1 | TRUE | wye
104 | LV_5493-1_0_3_load_153 | 169 | 0.00041698 | 0.00010451 | 0 | 0 |  | 1 | TRUE | wye
105 | LV_5493-1_0_3_load_157 | 171 | 0.00041698 | 0.00010451 | 0 | 0 |  | 1 | TRUE | wye
106 | LV_5493-1_0_3_load_159 | 173 | 0.00041705 | 0.00010452 | 0 | 0 |  | 1 | TRUE | wye

## ext_grid
| name | bus | vm_pu | va_degree | slack_weight | in_service
0 |  | 80 | 1 | 0 | 1 | TRUE

## line
| name | std_type | from_bus | to_bus | length_km | r_ohm_per_km | x_ohm_per_km | c_nf_per_km | g_us_per_km | max_i_ka | df | parallel | type | in_service
0 | LV_5493-1_0_3_line_0 |  | 0 | 1 | 0.014843 | 0.125 | 0.08 | 261 | 0 | 0.364 | 1 | 1 | cs | TRUE
1 | LV_5493-1_0_3_line_1 |  | 1 | 2 | 0.008461 | 0.125 | 0.08 | 261 | 0 | 0.364 | 1 | 1 | cs | TRUE
2 | LV_5493-1_0_3_line_2 |  | 1 | 3 | 0.00528 | 0.125 | 0.08 | 261 | 0 | 0.364 | 1 | 1 | cs | TRUE
3 | LV_5493-1_0_3_line_3 |  | 2 | 4 | 0.046543 | 0.125 | 0.08 | 261 | 0 | 0.364 | 1 | 1 | cs | TRUE
4 | LV_5493-1_0_3_line_4 |  | 2 | 5 | 0.029671 | 0.125 | 0.08 | 261 | 0 | 0.364 | 1 | 1 | cs | TRUE
5 | LV_5493-1_0_3_line_5 |  | 3 | 6 | 0.045689 | 0.125 | 0.08 | 261 | 0 | 0.364 | 1 | 1 | cs | TRUE
6 | LV_5493-1_0_3_line_6 |  | 3 | 7 | 0.003323 | 0.125 | 0.08 | 261 | 0 | 0.364 | 1 | 1 | cs | TRUE
7 | LV_5493-1_0_3_line_7 |  | 4 | 8 | 0.031636 | 0.125 | 0.08 | 261 | 0 | 0.364 | 1 | 1 | cs | TRUE
8 | LV_5493-1_0_3_line_8 |  | 4 | 9 | 0.010442 | 0.125 | 0.08 | 261 | 0 | 0.364 | 1 | 1 | cs | TRUE
9 | LV_5493-1_0_3_line_9 |  | 7 | 10 | 0.021835 | 0.125 | 0.08 | 261 | 0 | 0.364 | 1 | 1 | cs | TRUE
10 | LV_5493-1_0_3_line_10 |  | 7 | 11 | 0.024683 | 0.125 | 0.08 | 261 | 0 | 0.364 | 1 | 1 | cs | TRUE
11 | LV_5493-1_0_3_line_11 |  | 9 | 136 | 0.011481 | 0.125 | 0.08 | 261 | 0 | 0.364 | 1 | 1 | cs | TRUE
12 | LV_5493-1_0_3_line_12 |  | 10 | 14 | 0.02166 | 0.125 | 0.08 | 261 | 0 | 0.364 | 1 | 1 | cs | TRUE
13 | LV_5493-1_0_3_line_13 |  | 10 | 15 | 0.0063464 | 0.125 | 0.08 | 261 | 0 | 0.364 | 1 | 1 | cs | TRUE
14 | LV_5493-1_0_3_line_14 |  | 11 | 12 | 0.01 | 0.125 | 0.08 | 261 | 0 | 0.364 | 1 | 1 | cs | TRUE
15 | LV_5493-1_0_3_line_15 |  | 12 | 13 | 0.009655 | 0.125 | 0.08 | 261 | 0 | 0.364 | 1 | 1 | cs | TRUE
16 | LV_5493-1_0_3_line_16 |  | 13 | 16 | 0.026295 | 0.125 | 0.08 | 261 | 0 | 0.364 | 1 | 1 | cs | TRUE
17 | LV_5493-1_0_3_line_17 |  | 13 | 17 | 0.016729 | 0.125 | 0.08 | 261 | 0 | 0.364 | 1 | 1 | cs | TRUE
18 | LV_5493-1_0_3_line_18 |  | 14 | 18 | 0.0058835 | 0.125 | 0.08 | 261 | 0 | 0.364 | 1 | 1 | cs | TRUE
19 | LV_5493-1_0_3_line_19 |  | 15 | 19 | 0.023312 | 0.125 | 0.08 | 261 | 0 | 0.364 | 1 | 1 | cs | TRUE
20 | LV_5493-1_0_3_line_20 |  | 16 | 20 | 0.03765 | 0.125 | 0.08 | 261 | 0 | 0.364 | 1 | 1 | cs | TRUE
21 | LV_5493-1_0_3_line_21 |  | 16 | 21 | 0.016194 | 0.125 | 0.08 | 261 | 0 | 0.364 | 1 | 1 | cs | TRUE
22 | LV_5493-1_0_3_line_22 |  | 19 | 49 | 0.010148 | 0.125 | 0.08 | 261 | 0 | 0.364 | 1 | 1 | cs | TRUE
23 | LV_5493-1_0_3_line_23 |  | 20 | 22 | 0.010195 | 0.125 | 0.08 | 261 | 0 | 0.364 | 1 | 1 | cs | TRUE
24 | LV_5493-1_0_3_line_24 |  | 20 | 23 | 0.010906 | 0.125 | 0.08 | 261 | 0 | 0.364 | 1 | 1 | cs | TRUE
25 | LV_5493-1_0_3_line_25 |  | 23 | 24 | 0.015521 | 0.125 | 0.08 | 261 | 0 | 0.364 | 1 | 1 | cs | TRUE
26 | LV_5493-1_0_3_line_26 |  | 25 | 26 | 0.009398 | 0.125 | 0.08 | 261 | 0 | 0.364 | 1 | 1 | cs | TRUE
27 | LV_5493-1_0_3_line_27 |  | 26 | 27 | 0.004765 | 0.125 | 0.08 | 261 | 0 | 0.364 | 1 | 1 | cs | TRUE
28 | LV_5493-1_0_3_line_28 |  | 27 | 28 | 0.015711 | 0.125 | 0.08 | 261 | 0 | 0.364 | 1 | 1 | cs | TRUE
29 | LV_5493-1_0_3_line_29 |  | 27 | 29 | 0.010585 | 0.125 | 0.08 | 261 | 0 | 0.364 | 1 | 1 | cs | TRUE
30 | LV_5493-1_0_3_line_30 |  | 29 | 30 | 0.042309 | 0.125 | 0.08 | 261 | 0 | 0.364 | 1 | 1 | cs | TRUE
31 | LV_5493-1_0_3_line_31 |  | 29 | 31 | 0.009151 | 0.125 | 0.08 | 261 | 0 | 0.364 | 1 | 1 | cs | TRUE
32 | LV_5493-1_0_3_line_32 |  | 31 | 36 | 0.019259 | 0.125 | 0.08 | 261 | 0 | 0.364 | 1 | 1 | cs | TRUE
33 | LV_5493-1_0_3_line_33 |  | 31 | 33 | 0.030551 | 0.125 | 0.08 | 261 | 0 | 0.364 | 1 | 1 | cs | TRUE
34 | LV_5493-1_0_3_line_34 |  | 32 | 33 | 0.021823 | 0.125 | 0.08 | 261 | 0 | 0.364 | 1 | 1 | cs | TRUE
35 | LV_5493-1_0_3_line_35 |  | 32 | 34 | 0.019031 | 0.125 | 0.08 | 261 | 0 | 0.364 | 1 | 1 | cs | TRUE
36 | LV_5493-1_0_3_line_36 |  | 34 | 35 | 0.0015253 | 0.125 | 0.08 | 261 | 0 | 0.364 | 1 | 1 | cs | TRUE
37 | LV_5493-1_0_3_line_37 |  | 35 | 37 | 0.021905 | 0.125 | 0.08 | 261 | 0 | 0.364 | 1 | 1 | cs | TRUE
38 | LV_5493-1_0_3_line_38 |  | 35 | 38 | 0.030836 | 0.125 | 0.08 | 261 | 0 | 0.364 | 1 | 1 | cs | TRUE
39 | LV_5493-1_0_3_line_39 |  | 37 | 39 | 0.008393 | 0.125 | 0.08 | 261 | 0 | 0.364 | 1 | 1 | cs | TRUE
40 | LV_5493-1_0_3_line_40 |  | 37 | 40 | 0.005296 | 0.125 | 0.08 | 261 | 0 | 0.364 | 1 | 1 | cs | TRUE
41 | LV_5493-1_0_3_line_41 |  | 38 | 41 | 0.064935 | 0.125 | 0.08 | 261 | 0 | 0.364 | 1 | 1 | cs | TRUE
42 | LV_5493-1_0_3_line_42 |  | 38 | 42 | 0.010237 | 0.125 | 0.08 | 261 | 0 | 0.364 | 1 | 1 | cs | TRUE
43 | LV_5493-1_0_3_line_43 |  | 40 | 163 | 0.006919 | 0.125 | 0.08 | 261 | 0 | 0.364 | 1 | 1 | cs | TRUE
44 | LV_5493-1_0_3_line_44 |  | 40 | 164 | 0.012745 | 0.125 | 0.08 | 261 | 0 | 0.364 | 1 | 1 | cs | TRUE
45 | LV_5493-1_0_3_line_45 |  | 41 | 44 | 0.015041 | 0.125 | 0.08 | 261 | 0 | 0.364 | 1 | 1 | cs | TRUE
46 | LV_5493-1_0_3_line_46 |  | 41 | 45 | 0.013397 | 0.125 | 0.08 | 261 | 0 | 0.364 | 1 | 1 | cs | TRUE
47 | LV_5493-1_0_3_line_47 |  | 42 | 43 | 0.015943 | 0.125 | 0.08 | 261 | 0 | 0.364 | 1 | 1 | cs | TRUE
48 | LV_5493-1_0_3_line_48 |  | 44 | 46 | 0.027758 | 0.125 | 0.08 | 261 | 0 | 0.364 | 1 | 1 | cs | TRUE
49 | LV_5493-1_0_3_line_49 |  | 44 | 47 | 0.050954 | 0.125 | 0.08 | 261 | 0 | 0.364 | 1 | 1 | cs | TRUE
50 | LV_5493-1_0_3_line_50 |  | 45 | 48 | 0.0073928 | 0.125 | 0.08 | 261 | 0 | 0.364 | 1 | 1 | cs | TRUE
51 | LV_5493-1_0_3_line_51 |  | 47 | 152 | 0.035309 | 0.125 | 0.08 | 261 | 0 | 0.364 | 1 | 1 | cs | TRUE
52 | LV_5493-1_0_3_line_52 |  | 47 | 153 | 0.046908 | 0.125 | 0.08 | 261 | 0 | 0.364 | 1 | 1 | cs | TRUE
53 | LV_5493-1_0_3_line_53 |  | 47 | 154 | 0.020346 | 0.125 | 0.08 | 261 | 0 | 0.364 | 1 | 1 | cs | TRUE
54 | LV_5493-1_0_3_line_54 |  | 49 | 50 | 0.037132 | 0.125 | 0.08 | 261 | 0 | 0.364 | 1 | 1 | cs | TRUE
55 | LV_5493-1_0_3_line_55 |  | 50 | 51 | 0.0043138 | 0.125 | 0.08 | 261 | 0 | 0.364 | 1 | 1 | cs | TRUE
56 | LV_5493-1_0_3_line_56 |  | 51 | 52 | 0.027404 | 0.125 | 0.08 | 261 | 0 | 0.364 | 1 | 1 | cs | TRUE
57 | LV_5493-1_0_3_line_57 |  | 52 | 53 | 0.018189 | 0.125 | 0.08 | 261 | 0 | 0.364 | 1 | 1 | cs | TRUE
58 | LV_5493-1_0_3_line_58 |  | 52 | 54 | 0.045775 | 0.125 | 0.08 | 261 | 0 | 0.364 | 1 | 1 | cs | TRUE
59 | LV_5493-1_0_3_line_59 |  | 53 | 57 | 0.030525 | 0.125 | 0.08 | 261 | 0 | 0.364 | 1 | 1 | cs | TRUE
60 | LV_5493-1_0_3_line_60 |  | 53 | 58 | 0.054908 | 0.125 | 0.08 | 261 | 0 | 0.364 | 1 | 1 | cs | TRUE
61 | LV_5493-1_0_3_line_61 |  | 53 | 59 | 0.033581 | 0.125 | 0.08 | 261 | 0 | 0.364 | 1 | 1 | cs | TRUE
62 | LV_5493-1_0_3_line_62 |  | 53 | 55 | 0.039726 | 0.125 | 0.08 | 261 | 0 | 0.364 | 1 | 1 | cs | TRUE
63 | LV_5493-1_0_3_line_63 |  | 54 | 60 | 0.018944 | 0.125 | 0.08 | 261 | 0 | 0.364 | 1 | 1 | cs | TRUE
64 | LV_5493-1_0_3_line_64 |  | 54 | 61 | 0.032318 | 0.125 | 0.08 | 261 | 0 | 0.364 | 1 | 1 | cs | TRUE
65 | LV_5493-1_0_3_line_65 |  | 55 | 56 | 0.025846 | 0.125 | 0.08 | 261 | 0 | 0.364 | 1 | 1 | cs | TRUE
66 | LV_5493-1_0_3_line_66 |  | 56 | 62 | 0.011503 | 0.125 | 0.08 | 261 | 0 | 0.364 | 1 | 1 | cs | TRUE
67 | LV_5493-1_0_3_line_67 |  | 58 | 63 | 0.012814 | 0.125 | 0.08 | 261 | 0 | 0.364 | 1 | 1 | cs | TRUE
68 | LV_5493-1_0_3_line_68 |  | 58 | 64 | 0.013294 | 0.125 | 0.08 | 261 | 0 | 0.364 | 1 | 1 | cs | TRUE
69 | LV_5493-1_0_3_line_69 |  | 59 | 65 | 0.020744 | 0.125 | 0.08 | 261 | 0 | 0.364 | 1 | 1 | cs | TRUE
70 | LV_5493-1_0_3_line_70 |  | 59 | 66 | 0.018878 | 0.125 | 0.08 | 261 | 0 | 0.364 | 1 | 1 | cs | TRUE
71 | LV_5493-1_0_3_line_71 |  | 61 | 67 | 0.019492 | 0.125 | 0.08 | 261 | 0 | 0.364 | 1 | 1 | cs | TRUE
72 | LV_5493-1_0_3_line_72 |  | 61 | 68 | 0.010095 | 0.125 | 0.08 | 261 | 0 | 0.364 | 1 | 1 | cs | TRUE
73 | LV_5493-1_0_3_line_73 |  | 65 | 69 | 0.0065005 | 0.125 | 0.08 | 261 | 0 | 0.364 | 1 | 1 | cs | TRUE
74 | LV_5493-1_0_3_line_74 |  | 66 | 70 | 0.0039528 | 0.125 | 0.08 | 261 | 0 | 0.364 | 1 | 1 | cs | TRUE
75 | LV_5493-1_0_3_line_75 |  | 69 | 76 | 0.026592 | 0.125 | 0.08 | 261 | 0 | 0.364 | 1 | 2 | cs | TRUE
76 | LV_5493-1_0_3_line_76 |  | 69 | 77 | 0.02305 | 0.125 | 0.08 | 261 | 0 | 0.364 | 1 | 1 | cs | TRUE
77 | LV_5493-1_0_3_line_77 |  | 70 | 75 | 0.023137 | 0.125 | 0.08 | 261 | 0 | 0.364 | 1 | 1 | cs | TRUE
78 | LV_5493-1_0_3_line_78 |  | 71 | 72 | 0.0077743 | 0.125 | 0.08 | 261 | 0 | 0.364 | 1 | 1 | cs | TRUE
79 | LV_5493-1_0_3_line_79 |  | 71 | 73 | 0.00037105 | 0.125 | 0.08 | 261 | 0 | 0.364 | 1 | 1 | cs | TRUE
80 | LV_5493-1_0_3_line_80 |  | 73 | 74 | 0.021271 | 0.125 | 0.08 | 261 | 0 | 0.364 | 1 | 1 | cs | TRUE
81 | LV_5493-1_0_3_line_81 |  | 74 | 75 | 0.016872 | 0.125 | 0.08 | 261 | 0 | 0.364 | 1 | 1 | cs | TRUE
82 | LV_5493-1_0_3_line_82 |  | 76 | 79 | 0.030018 | 0.125 | 0.08 | 261 | 0 | 0.364 | 1 | 1 | cs | TRUE
83 | LV_5493-1_0_3_line_83 |  | 76 | 80 | 0.017067 | 0.125 | 0.08 | 261 | 0 | 0.364 | 1 | 2 | cs | TRUE
84 | LV_5493-1_0_3_line_84 |  | 76 | 81 | 0.030772 | 0.125 | 0.08 | 261 | 0 | 0.364 | 1 | 1 | cs | TRUE
85 | LV_5493-1_0_3_line_85 |  | 77 | 78 | 0.044462 | 0.125 | 0.08 | 261 | 0 | 0.364 | 1 | 1 | cs | TRUE
86 | LV_5493-1_0_3_line_86 |  | 79 | 82 | 0.021312 | 0.125 | 0.08 | 261 | 0 | 0.364 | 1 | 1 | cs | TRUE
87 | LV_5493-1_0_3_line_87 |  | 79 | 83 | 0.0026 | 0.125 | 0.08 | 261 | 0 | 0.364 | 1 | 1 | cs | TRUE
88 | LV_5493-1_0_3_line_88 |  | 80 | 84 | 0.0138 | 0.125 | 0.08 | 261 | 0 | 0.364 | 1 | 1 | cs | TRUE
89 | LV_5493-1_0_3_line_89 |  | 81 | 85 | 0.015002 | 0.125 | 0.08 | 261 | 0 | 0.364 | 1 | 1 | cs | TRUE
90 | LV_5493-1_0_3_line_90 |  | 83 | 94 | 0.027087 | 0.125 | 0.08 | 261 | 0 | 0.364 | 1 | 1 | cs | TRUE
91 | LV_5493-1_0_3_line_91 |  | 84 | 95 | 0.020345 | 0.125 | 0.08 | 261 | 0 | 0.364 | 1 | 1 | cs | TRUE
92 | LV_5493-1_0_3_line_92 |  | 84 | 96 | 0.014557 | 0.125 | 0.08 | 261 | 0 | 0.364 | 1 | 1 | cs | TRUE
93 | LV_5493-1_0_3_line_93 |  | 85 | 86 | 0.062129 | 0.125 | 0.08 | 261 | 0 | 0.364 | 1 | 1 | cs | TRUE
94 | LV_5493-1_0_3_line_94 |  | 86 | 87 | 0.036522 | 0.125 | 0.08 | 261 | 0 | 0.364 | 1 | 1 | cs | TRUE
95 | LV_5493-1_0_3_line_95 |  | 86 | 88 | 0.013963 | 0.125 | 0.08 | 261 | 0 | 0.364 | 1 | 1 | cs | TRUE
96 | LV_5493-1_0_3_line_96 |  | 87 | 89 | 0.026452 | 0.125 | 0.08 | 261 | 0 | 0.364 | 1 | 1 | cs | TRUE
97 | LV_5493-1_0_3_line_97 |  | 87 | 90 | 0.012059 | 0.125 | 0.08 | 261 | 0 | 0.364 | 1 | 1 | cs | TRUE
98 | LV_5493-1_0_3_line_98 |  | 88 | 91 | 0.017774 | 0.125 | 0.08 | 261 | 0 | 0.364 | 1 | 1 | cs | TRUE
99 | LV_5493-1_0_3_line_99 |  | 89 | 92 | 0.021742 | 0.125 | 0.08 | 261 | 0 | 0.364 | 1 | 1 | cs | TRUE
100 | LV_5493-1_0_3_line_100 |  | 90 | 93 | 0.019579 | 0.125 | 0.08 | 261 | 0 | 0.364 | 1 | 1 | cs | TRUE
101 | LV_5493-1_0_3_line_101 |  | 94 | 99 | 0.021404 | 0.125 | 0.08 | 261 | 0 | 0.364 | 1 | 1 | cs | TRUE
102 | LV_5493-1_0_3_line_102 |  | 94 | 97 | 0.014698 | 0.125 | 0.08 | 261 | 0 | 0.364 | 1 | 1 | cs | TRUE
103 | LV_5493-1_0_3_line_103 |  | 95 | 138 | 0.025183 | 0.125 | 0.08 | 261 | 0 | 0.364 | 1 | 1 | cs | TRUE
104 | LV_5493-1_0_3_line_104 |  | 96 | 137 | 0.0058209 | 0.125 | 0.08 | 261 | 0 | 0.364 | 1 | 1 | cs | TRUE
105 | LV_5493-1_0_3_line_105 |  | 97 | 98 | 0.031412 | 0.125 | 0.08 | 261 | 0 | 0.364 | 1 | 1 | cs | TRUE
106 | LV_5493-1_0_3_line_106 |  | 99 | 103 | 0.016971 | 0.125 | 0.08 | 261 | 0 | 0.364 | 1 | 1 | cs | TRUE
107 | LV_5493-1_0_3_line_107 |  | 99 | 104 | 0.029468 | 0.125 | 0.08 | 261 | 0 | 0.364 | 1 | 1 | cs | TRUE
108 | LV_5493-1_0_3_line_108 |  | 99 | 100 | 0.05256 | 0.125 | 0.08 | 261 | 0 | 0.364 | 1 | 1 | cs | TRUE
109 | LV_5493-1_0_3_line_109 |  | 100 | 101 | 0.020754 | 0.125 | 0.08 | 261 | 0 | 0.364 | 1 | 1 | cs | TRUE
110 | LV_5493-1_0_3_line_110 |  | 100 | 102 | 0.021046 | 0.125 | 0.08 | 261 | 0 | 0.364 | 1 | 1 | cs | TRUE
111 | LV_5493-1_0_3_line_111 |  | 101 | 105 | 0.021505 | 0.125 | 0.08 | 261 | 0 | 0.364 | 1 | 1 | cs | TRUE
112 | LV_5493-1_0_3_line_112 |  | 102 | 106 | 0.010835 | 0.125 | 0.08 | 261 | 0 | 0.364 | 1 | 1 | cs | TRUE
113 | LV_5493-1_0_3_line_113 |  | 103 | 107 | 0.03198 | 0.125 | 0.08 | 261 | 0 | 0.364 | 1 | 1 | cs | TRUE
114 | LV_5493-1_0_3_line_114 |  | 104 | 108 | 0.01587 | 0.125 | 0.08 | 261 | 0 | 0.364 | 1 | 1 | cs | TRUE
115 | LV_5493-1_0_3_line_115 |  | 105 | 145 | 0.018287 | 0.125 | 0.08 | 261 | 0 | 0.364 | 1 | 1 | cs | TRUE
116 | LV_5493-1_0_3_line_116 |  | 107 | 110 | 0.010113 | 0.125 | 0.08 | 261 | 0 | 0.364 | 1 | 1 | cs | TRUE
117 | LV_5493-1_0_3_line_117 |  | 107 | 111 | 0.016319 | 0.125 | 0.08 | 261 | 0 | 0.364 | 1 | 1 | cs | TRUE
118 | LV_5493-1_0_3_line_118 |  | 108 | 109 | 0.036932 | 0.125 | 0.08 | 261 | 0 | 0.364 | 1 | 1 | cs | TRUE
119 | LV_5493-1_0_3_line_119 |  | 110 | 113 | 0.0082675 | 0.125 | 0.08 | 261 | 0 | 0.364 | 1 | 1 | cs | TRUE
120 | LV_5493-1_0_3_line_120 |  | 111 | 112 | 0.0080561 | 0.125 | 0.08 | 261 | 0 | 0.364 | 1 | 1 | cs | TRUE
121 | LV_5493-1_0_3_line_121 |  | 113 | 114 | 0.012096 | 0.125 | 0.08 | 261 | 0 | 0.364 | 1 | 1 | cs | TRUE
122 | LV_5493-1_0_3_line_122 |  | 113 | 115 | 0.016604 | 0.125 | 0.08 | 261 | 0 | 0.364 | 1 | 1 | cs | TRUE
123 | LV_5493-1_0_3_line_123 |  | 115 | 120 | 0.032797 | 0.125 | 0.08 | 261 | 0 | 0.364 | 1 | 1 | cs | TRUE
124 | LV_5493-1_0_3_line_124 |  | 116 | 117 | 0.006774 | 0.125 | 0.08 | 261 | 0 | 0.364 | 1 | 1 | cs | TRUE
125 | LV_5493-1_0_3_line_125 |  | 116 | 118 | 0.022464 | 0.125 | 0.08 | 261 | 0 | 0.364 | 1 | 1 | cs | TRUE
126 | LV_5493-1_0_3_line_126 |  | 117 | 119 | 0.018088 | 0.125 | 0.08 | 261 | 0 | 0.364 | 1 | 1 | cs | TRUE
127 | LV_5493-1_0_3_line_127 |  | 118 | 120 | 0.00104 | 0.125 | 0.08 | 261 | 0 | 0.364 | 1 | 1 | cs | TRUE
128 | LV_5493-1_0_3_line_128 |  | 118 | 121 | 0.001779 | 0.125 | 0.08 | 261 | 0 | 0.364 | 1 | 1 | cs | TRUE
129 | LV_5493-1_0_3_line_129 |  | 119 | 122 | 0.02763 | 0.125 | 0.08 | 261 | 0 | 0.364 | 1 | 1 | cs | TRUE
130 | LV_5493-1_0_3_line_130 |  | 120 | 123 | 0.056746 | 0.125 | 0.08 | 261 | 0 | 0.364 | 1 | 1 | cs | TRUE
131 | LV_5493-1_0_3_line_131 |  | 121 | 124 | 0.02404 | 0.125 | 0.08 | 261 | 0 | 0.364 | 1 | 1 | cs | TRUE
132 | LV_5493-1_0_3_line_132 |  | 121 | 125 | 0.037169 | 0.125 | 0.08 | 261 | 0 | 0.364 | 1 | 1 | cs | TRUE
133 | LV_5493-1_0_3_line_133 |  | 122 | 126 | 0.022907 | 0.125 | 0.08 | 261 | 0 | 0.364 | 1 | 1 | cs | TRUE
134 | LV_5493-1_0_3_line_134 |  | 124 | 127 | 0.011174 | 0.125 | 0.08 | 261 | 0 | 0.364 | 1 | 1 | cs | TRUE
135 | LV_5493-1_0_3_line_135 |  | 124 | 128 | 0.056177 | 0.125 | 0.08 | 261 | 0 | 0.364 | 1 | 1 | cs | TRUE
136 | LV_5493-1_0_3_line_136 |  | 125 | 129 | 0.0032262 | 0.125 | 0.08 | 261 | 0 | 0.364 | 1 | 1 | cs | TRUE
137 | LV_5493-1_0_3_line_137 |  | 126 | 130 | 0.016678 | 0.125 | 0.08 | 261 | 0 | 0.364 | 1 | 1 | cs | TRUE
138 | LV_5493-1_0_3_line_138 |  | 128 | 147 | 0.010087 | 0.125 | 0.08 | 261 | 0 | 0.364 | 1 | 1 | cs | TRUE
139 | LV_5493-1_0_3_line_139 |  | 129 | 148 | 0.029471 | 0.125 | 0.08 | 261 | 0 | 0.364 | 1 | 1 | cs | TRUE
140 | LV_5493-1_0_3_line_140 |  | 130 | 131 | 0.019213 | 0.125 | 0.08 | 261 | 0 | 0.364 | 1 | 1 | cs | TRUE
141 | LV_5493-1_0_3_line_141 |  | 131 | 132 | 0.024015 | 0.125 | 0.08 | 261 | 0 | 0.364 | 1 | 1 | cs | TRUE
142 | LV_5493-1_0_3_line_142 |  | 132 | 133 | 0.025592 | 0.125 | 0.08 | 261 | 0 | 0.364 | 1 | 1 | cs | TRUE
143 | LV_5493-1_0_3_line_143 |  | 133 | 134 | 0.049013 | 0.125 | 0.08 | 261 | 0 | 0.364 | 1 | 1 | cs | TRUE
144 | LV_5493-1_0_3_line_144 |  | 134 | 135 | 0.0073757 | 0.125 | 0.08 | 261 | 0 | 0.364 | 1 | 1 | cs | TRUE
145 | LV_5493-1_0_3_line_145 |  | 136 | 167 | 0.002261 | 0.125 | 0.08 | 261 | 0 | 0.364 | 1 | 1 | cs | TRUE
146 | LV_5493-1_0_3_line_146 |  | 136 | 166 | 0.015833 | 0.125 | 0.08 | 261 | 0 | 0.364 | 1 | 1 | cs | TRUE
147 | LV_5493-1_0_3_line_147 |  | 138 | 140 | 0.015139 | 0.125 | 0.08 | 261 | 0 | 0.364 | 1 | 1 | cs | TRUE
148 | LV_5493-1_0_3_line_148 |  | 139 | 140 | 0.042501 | 0.125 | 0.08 | 261 | 0 | 0.364 | 1 | 1 | cs | TRUE
149 | LV_5493-1_0_3_line_149 |  | 140 | 141 | 0.018876 | 0.125 | 0.08 | 261 | 0 | 0.364 | 1 | 1 | cs | TRUE
150 | LV_5493-1_0_3_line_150 |  | 141 | 142 | 0.028874 | 0.125 | 0.08 | 261 | 0 | 0.364 | 1 | 1 | cs | TRUE
151 | LV_5493-1_0_3_line_151 |  | 141 | 143 | 0.011875 | 0.125 | 0.08 | 261 | 0 | 0.364 | 1 | 1 | cs | TRUE
152 | LV_5493-1_0_3_line_152 |  | 142 | 144 | 0.028345 | 0.125 | 0.08 | 261 | 0 | 0.364 | 1 | 1 | cs | TRUE
153 | LV_5493-1_0_3_line_153 |  | 145 | 146 | 0.0057806 | 0.125 | 0.08 | 261 | 0 | 0.364 | 1 | 1 | cs | TRUE
154 | LV_5493-1_0_3_line_154 |  | 148 | 149 | 0.05899 | 0.125 | 0.08 | 261 | 0 | 0.364 | 1 | 1 | cs | TRUE
155 | LV_5493-1_0_3_line_155 |  | 148 | 150 | 0.049232 | 0.125 | 0.08 | 261 | 0 | 0.364 | 1 | 1 | cs | TRUE
156 | LV_5493-1_0_3_line_156 |  | 150 | 151 | 0.021055 | 0.125 | 0.08 | 261 | 0 | 0.364 | 1 | 1 | cs | TRUE
157 | LV_5493-1_0_3_line_157 |  | 151 | 152 | 0.043529 | 0.125 | 0.08 | 261 | 0 | 0.364 | 1 | 1 | cs | TRUE
158 | LV_5493-1_0_3_line_158 |  | 152 | 155 | 0.01407 | 0.125 | 0.08 | 261 | 0 | 0.364 | 1 | 1 | cs | TRUE
159 | LV_5493-1_0_3_line_159 |  | 152 | 156 | 0.05057 | 0.125 | 0.08 | 261 | 0 | 0.364 | 1 | 1 | cs | TRUE
160 | LV_5493-1_0_3_line_160 |  | 153 | 157 | 0.006969 | 0.125 | 0.08 | 261 | 0 | 0.364 | 1 | 1 | cs | TRUE
161 | LV_5493-1_0_3_line_161 |  | 153 | 158 | 0.031833 | 0.125 | 0.08 | 261 | 0 | 0.364 | 1 | 1 | cs | TRUE
162 | LV_5493-1_0_3_line_162 |  | 156 | 159 | 0.010085 | 0.125 | 0.08 | 261 | 0 | 0.364 | 1 | 1 | cs | TRUE
163 | LV_5493-1_0_3_line_163 |  | 156 | 160 | 0.023303 | 0.125 | 0.08 | 261 | 0 | 0.364 | 1 | 1 | cs | TRUE
164 | LV_5493-1_0_3_line_164 |  | 157 | 161 | 0.044988 | 0.125 | 0.08 | 261 | 0 | 0.364 | 1 | 1 | cs | TRUE
165 | LV_5493-1_0_3_line_165 |  | 158 | 162 | 0.0086424 | 0.125 | 0.08 | 261 | 0 | 0.364 | 1 | 1 | cs | TRUE
166 | LV_5493-1_0_3_line_166 |  | 159 | 165 | 0.025958 | 0.125 | 0.08 | 261 | 0 | 0.364 | 1 | 1 | cs | TRUE
167 | LV_5493-1_0_3_line_167 |  | 164 | 169 | 0.0068339 | 0.125 | 0.08 | 261 | 0 | 0.364 | 1 | 1 | cs | TRUE
168 | LV_5493-1_0_3_line_168 |  | 167 | 168 | 0.02077 | 0.125 | 0.08 | 261 | 0 | 0.364 | 1 | 1 | cs | TRUE
169 | LV_5493-1_0_3_line_169 |  | 169 | 170 | 0.0027406 | 0.125 | 0.08 | 261 | 0 | 0.364 | 1 | 1 | cs | TRUE
170 | LV_5493-1_0_3_line_170 |  | 170 | 171 | 0.017005 | 0.125 | 0.08 | 261 | 0 | 0.364 | 1 | 1 | cs | TRUE
171 | LV_5493-1_0_3_line_171 |  | 171 | 172 | 0.0069995 | 0.125 | 0.08 | 261 | 0 | 0.364 | 1 | 1 | cs | TRUE
172 | LV_5493-1_0_3_line_172 |  | 172 | 173 | 0.008723 | 0.125 | 0.08 | 261 | 0 | 0.364 | 1 | 1 | cs | TRUE

## trafo
| name | std_type | hv_bus | lv_bus | sn_mva | vn_hv_kv | vn_lv_kv | vk_percent | vkr_percent | pfe_kw | i0_percent | shift_degree | tap_side | tap_neutral | tap_min | tap_max | tap_step_percent | tap_step_degree | tap_pos | tap_phase_shifter | parallel | df | in_service
0 | LV_5493-1_0_3_trafo_68 | 0.63 MVA 20/0.4 kV | 174 | 80 | 0.63 | 20 | 0.4 | 6 | 1.206 | 1.65 | 0.2619 | 150 | hv | 0 | -2 | 2 | 2.5 | 0 | 0 | FALSE | 1 | 1 | TRUE

## line_geodata
| x0 | y0 | x1 | y1 | x2 | y2 | x3 | y3 | x4 | y4 | x5 | y5 | x6 | y6 | x7 | y7 | x8 | y8
0 | 2530013.2402 | 1168684.1319 | 2530020.315 | 1168671.084
1 | 2530013.2402 | 1168684.1319 | 2530005.6048 | 1168680.4412
2 | 2530013.2402 | 1168684.1319 | 2530017.9898 | 1168686.4667
3 | 2530005.6048 | 1168680.4412 | 2529962.6542 | 1168662.2212
4 | 2530005.6048 | 1168680.4412 | 2529994.0495 | 1168704.1673 | 2529991.0055 | 1168705.3897
5 | 2530017.9898 | 1168686.4667 | 2529997.3345 | 1168727.242
6 | 2530020.9466 | 1168687.9997 | 2530017.9898 | 1168686.4667
7 | 2529962.6542 | 1168662.2212 | 2529972.7945 | 1168656.9109 | 2529978.6286 | 1168651.851 | 2529982.51 | 1168647.3475 | 2529986.0194 | 1168641.7923
8 | 2529962.6542 | 1168662.2212 | 2529956.4009 | 1168659.5705 | 2529953.1792 | 1168657.8541
9 | 2530020.9466 | 1168687.9997 | 2530040.112 | 1168698.5599
10 | 2530020.9466 | 1168687.9997 | 2530029.6191 | 1168677.5926 | 2530037.6053 | 1168669.8323
11 | 2529943.0464 | 1168652.4558 | 2529953.1792 | 1168657.8541
12 | 2530040.112 | 1168698.5599 | 2530027.8697 | 1168716.4283
13 | 2530040.112 | 1168698.5599 | 2530042.3306 | 1168699.7903 | 2530045.323 | 1168702.1476
14 | 2530044.7773 | 1168662.863 | 2530037.6053 | 1168669.8323
15 | 2530051.7094 | 1168656.1228 | 2530044.7773 | 1168662.863
16 | 2530051.7094 | 1168656.1228 | 2530064.3246 | 1168644.4913 | 2530070.5609 | 1168637.8148
17 | 2530043.9501 | 1168642.4833 | 2530043.4783 | 1168646.6468 | 2530051.7094 | 1168656.1228
18 | 2530027.8697 | 1168716.4283 | 2530024.5444 | 1168721.2819
19 | 2530063.6349 | 1168716.5735 | 2530045.323 | 1168702.1476
20 | 2530070.5609 | 1168637.8148 | 2530064.3246 | 1168644.4913 | 2530076.2207 | 1168657.1598 | 2530079.4962 | 1168659.7675 | 2530081.7803 | 1168660.7081 | 2530083.7434 | 1168661.0298 | 2530086.2295 | 1168660.9119
21 | 2530070.5609 | 1168637.8148 | 2530059.5814 | 1168625.9114
22 | 2530063.6349 | 1168716.5735 | 2530064.6313 | 1168717.3512 | 2530070.3807 | 1168724.1234
23 | 2530086.2295 | 1168660.9119 | 2530084.7529 | 1168667.5217 | 2530082.3596 | 1168669.9677
24 | 2530086.2295 | 1168660.9119 | 2530088.6448 | 1168659.9832 | 2530091.3382 | 1168657.9506 | 2530094.8894 | 1168654.5101
25 | 2530094.8894 | 1168654.5101 | 2530110.4045 | 1168654.1003
26 | 2530274.3891 | 1169461.1191 | 2530273.6643 | 1169470.4891
27 | 2530274.3891 | 1169461.1191 | 2530274.9463 | 1169456.3877
28 | 2530290.6985 | 1169456.0044 | 2530274.9463 | 1169456.3877
29 | 2530276.1939 | 1169445.8784 | 2530274.9463 | 1169456.3877
30 | 2530276.1939 | 1169445.8784 | 2530244.9684 | 1169446.9533 | 2530239.6048 | 1169437.1657
31 | 2530276.1939 | 1169445.8784 | 2530276.118 | 1169436.7296
32 | 2530276.118 | 1169436.7296 | 2530266.3163 | 1169438.1555 | 2530257.3083 | 1169435.4477
33 | 2530276.118 | 1169436.7296 | 2530275.9843 | 1169419.9772 | 2530274.1573 | 1169406.3011
34 | 2530271.3788 | 1169384.6566 | 2530271.9271 | 1169389.6072 | 2530274.1573 | 1169406.3011
35 | 2530271.3788 | 1169384.6566 | 2530269.8834 | 1169371.1538 | 2530269.9037 | 1169365.7082
36 | 2530269.9094 | 1169364.1829 | 2530269.9037 | 1169365.7082
37 | 2530269.9094 | 1169364.1829 | 2530250.8196 | 1169375.0222
38 | 2530276.2429 | 1169334.3257 | 2530276.0583 | 1169334.9059 | 2530269.9455 | 1169354.1324 | 2530269.9094 | 1169364.1829
39 | 2530250.8196 | 1169375.0222 | 2530246.6103 | 1169367.7559
40 | 2530246.205 | 1169377.644 | 2530250.8196 | 1169375.0222
41 | 2530276.2429 | 1169334.3257 | 2530278.4873 | 1169327.2734 | 2530279.2538 | 1169324.7519 | 2530282.991 | 1169312.4793 | 2530287.0376 | 1169299.1691 | 2530294.4527 | 1169274.7913 | 2530295.3263 | 1169272.2575
42 | 2530276.2429 | 1169334.3257 | 2530268.4725 | 1169334.7385 | 2530266.3114 | 1169335.9048
43 | 2530249.7789 | 1169383.5725 | 2530246.205 | 1169377.644
44 | 2530246.205 | 1169377.644 | 2530235.1218 | 1169383.9373
45 | 2530298.8911 | 1169257.6634 | 2530296.3624 | 1169269.2215 | 2530295.3263 | 1169272.2575
46 | 2530295.3263 | 1169272.2575 | 2530308.7232 | 1169272.2149
47 | 2530252.2815 | 1169343.4762 | 2530266.3114 | 1169335.9048
48 | 2530298.8911 | 1169257.6634 | 2530275.1966 | 1169272.122
49 | 2530298.8911 | 1169257.6634 | 2530302.001 | 1169243.4303 | 2530305.2817 | 1169234.009 | 2530308.9014 | 1169227.4188 | 2530310.2653 | 1169224.9349 | 2530315.4457 | 1169216.9813 | 2530318.8009 | 1169211.3391
50 | 2530308.7232 | 1169272.2149 | 2530316.116 | 1169272.1913
51 | 2530318.8009 | 1169211.3391 | 2530328.1464 | 1169195.6549 | 2530337.2222 | 1169210.091
52 | 2530318.8009 | 1169211.3391 | 2530315.4457 | 1169216.9813 | 2530310.2653 | 1169224.9349 | 2530308.9014 | 1169227.4188 | 2530301.9618 | 1169231.5017 | 2530288.1571 | 1169239.489 | 2530284.6519 | 1169241.4531
53 | 2530318.8009 | 1169211.3391 | 2530312.2577 | 1169211.3373 | 2530306.0564 | 1169212.4434 | 2530301.2424 | 1169214.3893 | 2530300.2334 | 1169216.4689
54 | 2530070.3807 | 1168724.1234 | 2530094.4123 | 1168752.43
55 | 2530097.2042 | 1168755.7185 | 2530094.4123 | 1168752.43
56 | 2530114.9401 | 1168776.6094 | 2530097.2042 | 1168755.7185
57 | 2530114.9401 | 1168776.6094 | 2530122.5599 | 1168788.1605 | 2530124.9595 | 1168791.7902
58 | 2530114.9401 | 1168776.6094 | 2530124.3276 | 1168771.7306 | 2530149.3356 | 1168752.3839 | 2530152.1649 | 1168750.1941
59 | 2530108.765 | 1168812.813 | 2530106.1559 | 1168806.9624 | 2530124.9595 | 1168791.7902
60 | 2530124.9595 | 1168791.7902 | 2530131.1925 | 1168801.2451 | 2530162.2473 | 1168785.241 | 2530161.9783 | 1168781.8645 | 2530161.5499 | 1168776.622
61 | 2530124.9595 | 1168791.7902 | 2530131.1925 | 1168801.2451 | 2530135.61 | 1168807.9419 | 2530142.6727 | 1168820.3
62 | 2530092.8187 | 1168805.2279 | 2530098.847 | 1168805.002 | 2530104.2808 | 1168803.0264 | 2530122.5599 | 1168788.1605 | 2530124.9595 | 1168791.7902
63 | 2530158.6347 | 1168732.6866 | 2530154.7473 | 1168738.6464 | 2530152.1649 | 1168750.1941
64 | 2530177.7723 | 1168730.3847 | 2530163.0799 | 1168741.7511 | 2530152.1649 | 1168750.1941
65 | 2530092.8187 | 1168805.2279 | 2530085.1807 | 1168799.3359 | 2530073.7778 | 1168787.8299
66 | 2530073.7778 | 1168787.8299 | 2530065.6806 | 1168779.6596
67 | 2530161.5499 | 1168776.622 | 2530148.7602 | 1168777.8717
68 | 2530161.5499 | 1168776.622 | 2530173.038 | 1168769.9331
69 | 2530142.6727 | 1168820.3 | 2530150.8604 | 1168834.6238 | 2530152.6228 | 1168838.4858
70 | 2530142.6727 | 1168820.3 | 2530158.3295 | 1168809.7533
71 | 2530165.4272 | 1168715.2754 | 2530177.7723 | 1168730.3847
72 | 2530177.7723 | 1168730.3847 | 2530186.0818 | 1168724.653
73 | 2530155.3215 | 1168844.3996 | 2530152.6228 | 1168838.4858
74 | 2530161.6079 | 1168807.545 | 2530158.3295 | 1168809.7533
75 | 2530155.3215 | 1168844.3996 | 2530160.1673 | 1168855.0159 | 2530162.5126 | 1168869.7525
76 | 2530155.3215 | 1168844.3996 | 2530175.0081 | 1168832.4112
77 | 2530161.6079 | 1168807.545 | 2530172.4329 | 1168800.2531 | 2530176.0934 | 1168793.8736 | 2530178.4584 | 1168792.5105
78 | 2530209.6559 | 1168774.791 | 2530214.5383 | 1168773.6368 | 2530216.6707 | 1168771.8888
79 | 2530209.6559 | 1168774.791 | 2530209.2948 | 1168774.8763
80 | 2530209.2948 | 1168774.8763 | 2530192.1297 | 1168787.5055
81 | 2530192.1297 | 1168787.5055 | 2530190.9181 | 1168785.3295 | 2530178.4584 | 1168792.5105
82 | 2530169.3501 | 1168898.9227 | 2530165.5883 | 1168886.7485 | 2530164.0631 | 1168878.6839 | 2530162.5126 | 1168869.7525
83 | 2530162.5126 | 1168869.7525 | 2530154.8592 | 1168870.4086 | 2530147.1329 | 1168872.0218 | 2530145.716 | 1168872.4902
84 | 2530162.5126 | 1168869.7525 | 2530174.9011 | 1168870.8755 | 2530192.3374 | 1168876.5372
85 | 2530211.6231 | 1168807.2231 | 2530183.7055 | 1168827.1149 | 2530175.0081 | 1168832.4112
86 | 2530169.3501 | 1168898.9227 | 2530184.6367 | 1168894.5756 | 2530183.8544 | 1168889.1705
87 | 2530169.3501 | 1168898.9227 | 2530169.7639 | 1168900.2742 | 2530170.2738 | 1168901.3467
88 | 2530132.7196 | 1168877.1037 | 2530136.223 | 1168875.6287 | 2530145.716 | 1168872.4902
89 | 2530206.1862 | 1168882.0757 | 2530202.6653 | 1168879.8908 | 2530192.3374 | 1168876.5372
90 | 2530181.962 | 1168925.7911 | 2530180.7932 | 1168923.3478 | 2530170.2738 | 1168901.3467
91 | 2530132.7196 | 1168877.1037 | 2530126.7947 | 1168879.6186 | 2530118.2187 | 1168884.5102 | 2530114.4092 | 1168885.9776
92 | 2530132.7196 | 1168877.1037 | 2530125.9703 | 1168864.2055
93 | 2530260.2452 | 1168884.1788 | 2530248.755 | 1168893.8179 | 2530243.5488 | 1168896.2799 | 2530238.5491 | 1168897.4165 | 2530232.6176 | 1168896.7406 | 2530227.8499 | 1168894.795 | 2530213.111 | 1168886.3729 | 2530206.1862 | 1168882.0757
94 | 2530288.0488 | 1168860.4088 | 2530275.7452 | 1168871.1912 | 2530270.0076 | 1168876.0051 | 2530262.6934 | 1168882.127 | 2530260.2452 | 1168884.1788
95 | 2530260.2452 | 1168884.1788 | 2530251.1752 | 1168873.5629
96 | 2530288.0488 | 1168860.4088 | 2530308.0594 | 1168843.0441
97 | 2530288.0488 | 1168860.4088 | 2530280.3734 | 1168851.1077
98 | 2530239.6295 | 1168860.0494 | 2530251.1752 | 1168873.5629
99 | 2530308.0594 | 1168843.0441 | 2530294.026 | 1168826.4377
100 | 2530267.9121 | 1168836.0068 | 2530280.3734 | 1168851.1077
101 | 2530181.962 | 1168925.7911 | 2530187.2967 | 1168936.9909 | 2530190.9893 | 1168945.197
102 | 2530181.962 | 1168925.7911 | 2530195.4393 | 1168919.9274
103 | 2530114.4092 | 1168885.9776 | 2530110.7361 | 1168886.6764 | 2530106.0935 | 1168888.2425 | 2530092.1173 | 1168897.0961
104 | 2530123.2716 | 1168859.048 | 2530125.9703 | 1168864.2055
105 | 2530223.2145 | 1168921.3084 | 2530210.5019 | 1168913.3741 | 2530195.4393 | 1168919.9274
106 | 2530190.9893 | 1168945.197 | 2530197.6954 | 1168960.7868
107 | 2530190.9893 | 1168945.197 | 2530200.0401 | 1168942.3122 | 2530219.6521 | 1168938.5546
108 | 2530157.2308 | 1168967.525 | 2530160.3325 | 1168960.4848 | 2530164.786 | 1168955.1744 | 2530187.2967 | 1168936.9909 | 2530190.9893 | 1168945.197
109 | 2530157.2308 | 1168967.525 | 2530154.2363 | 1168977.8546 | 2530154.6742 | 1168987.844
110 | 2530157.2308 | 1168967.525 | 2530149.6887 | 1168972.46 | 2530141.3201 | 1168976.7488 | 2530138.8295 | 1168977.5905
111 | 2530154.6742 | 1168987.844 | 2530154.9751 | 1168994.6221 | 2530154.4419 | 1169007.9693 | 2530154.6849 | 1169009.3096
112 | 2530138.8295 | 1168977.5905 | 2530131.1661 | 1168980.1802 | 2530128.4347 | 1168980.463
113 | 2530210.3322 | 1168990.164 | 2530197.6954 | 1168960.7868
114 | 2530235.2271 | 1168935.51 | 2530225.3694 | 1168937.4592 | 2530219.6521 | 1168938.5546
115 | 2530154.6849 | 1169009.3096 | 2530155.546 | 1169014.0598 | 2530159.4747 | 1169018.2276 | 2530164.507 | 1169019.8921 | 2530166.9317 | 1169019.7125
116 | 2530210.3322 | 1168990.164 | 2530212.1414 | 1168994.3676 | 2530214.5049 | 1168999.3742
117 | 2530210.3322 | 1168990.164 | 2530225.7436 | 1168984.7968
118 | 2530235.2271 | 1168935.51 | 2530257.6072 | 1168931.0805 | 2530260.6119 | 1168932.1351 | 2530262.2825 | 1168934.2947 | 2530264.7375 | 1168942.1215
119 | 2530218.0343 | 1169006.8505 | 2530214.5049 | 1168999.3742
120 | 2530233.3515 | 1168982.1472 | 2530225.7436 | 1168984.7968
121 | 2530218.0343 | 1169006.8505 | 2530229.2539 | 1169002.2507
122 | 2530218.0343 | 1169006.8505 | 2530221.5812 | 1169014.3802 | 2530225.115 | 1169021.8695
123 | 2530239.1108 | 1169051.5306 | 2530225.115 | 1169021.8695
124 | 2530260.1788 | 1169043.5588 | 2530266.8333 | 1169042.2919
125 | 2530239.5579 | 1169052.4704 | 2530253.6377 | 1169046.3809 | 2530260.1788 | 1169043.5588
126 | 2530283.9916 | 1169036.7116 | 2530276.0123 | 1169039.5391 | 2530270.9382 | 1169041.5103 | 2530266.8333 | 1169042.2919
127 | 2530239.5579 | 1169052.4704 | 2530239.1108 | 1169051.5306
128 | 2530239.5579 | 1169052.4704 | 2530240.5319 | 1169053.9599
129 | 2530283.9916 | 1169036.7116 | 2530286.5226 | 1169035.8148 | 2530290.9627 | 1169035.2628 | 2530295.101 | 1169037.0602 | 2530302.9889 | 1169050.9329
130 | 2530187.9876 | 1169076.4619 | 2530239.1108 | 1169051.5306
131 | 2530240.5319 | 1169053.9599 | 2530225.6478 | 1169061.9487 | 2530220.355 | 1169066.8242
132 | 2530240.5319 | 1169053.9599 | 2530260.8298 | 1169085.0976
133 | 2530315.36 | 1169070.1971 | 2530310.3924 | 1169062.7748 | 2530306.1093 | 1169056.421 | 2530302.9889 | 1169050.9329
134 | 2530220.355 | 1169066.8242 | 2530219.9726 | 1169070.7864 | 2530223.8392 | 1169076.856
135 | 2530220.355 | 1169066.8242 | 2530211.6046 | 1169079.0551 | 2530210.1053 | 1169083.7197 | 2530210.4913 | 1169086.6391 | 2530218.9401 | 1169101.0823 | 2530218.702 | 1169102.975 | 2530205.5596 | 1169109.456
136 | 2530262.5916 | 1169087.8003 | 2530260.8298 | 1169085.0976
137 | 2530323.7484 | 1169084.5479 | 2530321.3195 | 1169079.1015 | 2530315.36 | 1169070.1971
138 | 2530196.5131 | 1169113.9172 | 2530205.5596 | 1169109.456
139 | 2530262.5916 | 1169087.8003 | 2530272.1354 | 1169105.5994 | 2530277.0333 | 1169113.4913
140 | 2530331.5741 | 1169102.0954 | 2530323.7484 | 1169084.5479
141 | 2530331.5741 | 1169102.0954 | 2530355.41 | 1169105.0253
142 | 2530380.8078 | 1169108.1715 | 2530372.1472 | 1169107.0826 | 2530355.41 | 1169105.0253
143 | 2530380.8078 | 1169108.1715 | 2530395.0787 | 1169109.9735 | 2530405.9451 | 1169110.5589 | 2530419.5096 | 1169091.0682
144 | 2530419.5096 | 1169091.0682 | 2530423.725 | 1169085.0159
145 | 2529943.0464 | 1168652.4558 | 2529942.7281 | 1168654.6941
146 | 2529943.0464 | 1168652.4558 | 2529928.607 | 1168645.9616
147 | 2530079.3286 | 1168905.1974 | 2530092.1173 | 1168897.0961
148 | 2530079.3286 | 1168905.1974 | 2530075.8916 | 1168904.4815 | 2530073.0023 | 1168902.8254 | 2530069.2216 | 1168897.5776 | 2530066.7025 | 1168890.9255 | 2530066.5988 | 1168882.0327 | 2530068.1324 | 1168877.0342 | 2530071.3784 | 1168873.1831 | 2530073.8279 | 1168871.5934
149 | 2530079.3286 | 1168905.1974 | 2530077.2926 | 1168906.4886 | 2530075.0111 | 1168912.3185 | 2530066.0611 | 1168917.2812
150 | 2530066.0611 | 1168917.2812 | 2530064.5996 | 1168921.2449 | 2530064.0393 | 1168925.0425 | 2530064.5998 | 1168928.4713 | 2530066.4328 | 1168930.7734 | 2530068.4295 | 1168931.3616 | 2530069.8937 | 1168930.9109 | 2530079.6506 | 1168926.2389
151 | 2530057.4322 | 1168909.0994 | 2530066.0611 | 1168917.2812
152 | 2530079.6506 | 1168926.2389 | 2530105.5012 | 1168937.8664
153 | 2530172.6964 | 1169019.2853 | 2530166.9317 | 1169019.7125
154 | 2530277.0333 | 1169113.4913 | 2530284.8168 | 1169109.5764 | 2530296.9009 | 1169106.2785 | 2530308.1905 | 1169105.7359 | 2530312.3493 | 1169107.3329 | 2530317.3812 | 1169113.5891 | 2530325.0297 | 1169125.2731
155 | 2530277.0333 | 1169113.4913 | 2530283.3976 | 1169123.7565 | 2530302.9767 | 1169155.3333
156 | 2530314.0721 | 1169173.228 | 2530302.9767 | 1169155.3333
157 | 2530314.0721 | 1169173.228 | 2530325.9243 | 1169192.1232 | 2530328.1464 | 1169195.6549 | 2530337.2222 | 1169210.091
158 | 2530330.1779 | 1169222.2797 | 2530337.2222 | 1169210.091
159 | 2530337.2222 | 1169210.091 | 2530348.715 | 1169228.3678 | 2530364.1607 | 1169252.9246
160 | 2530279.4399 | 1169236.811 | 2530284.6519 | 1169241.4531
161 | 2530284.6519 | 1169241.4531 | 2530256.8633 | 1169256.9815
162 | 2530364.1607 | 1169252.9246 | 2530369.5328 | 1169261.4671
163 | 2530364.1607 | 1169252.9246 | 2530354.3759 | 1169254.5169 | 2530341.3217 | 1169257.4923
164 | 2530279.4399 | 1169236.811 | 2530240.6043 | 1169214.101
165 | 2530249.3189 | 1169261.1974 | 2530256.8633 | 1169256.9815
166 | 2530369.5328 | 1169261.4671 | 2530346.3049 | 1169273.1879
167 | 2530229.1791 | 1169387.3118 | 2530235.1218 | 1169383.9373
168 | 2529946.013 | 1168674.4669 | 2529941.5864 | 1168664.4018 | 2529942.7281 | 1168654.6941
169 | 2530226.796 | 1169388.665 | 2530229.1791 | 1169387.3118
170 | 2530226.796 | 1169388.665 | 2530212.007 | 1169397.0594
171 | 2530205.9197 | 1169400.5147 | 2530212.007 | 1169397.0594
172 | 2530210.3692 | 1169408.0227 | 2530205.9197 | 1169400.5147

## bus_geodata
| x | y | coords
0 | 2530020.315 | 1168671.084
1 | 2530013.2402 | 1168684.1319
2 | 2530005.6048 | 1168680.4412
3 | 2530017.9898 | 1168686.4667
4 | 2529962.6542 | 1168662.2212
5 | 2529991.0055 | 1168705.3897
6 | 2529997.3345 | 1168727.242
7 | 2530020.9466 | 1168687.9997
8 | 2529986.0194 | 1168641.7923
9 | 2529953.1792 | 1168657.8541
10 | 2530040.112 | 1168698.5599
11 | 2530037.6053 | 1168669.8323
12 | 2530044.7773 | 1168662.863
13 | 2530051.7094 | 1168656.1228
14 | 2530027.8697 | 1168716.4283
15 | 2530045.323 | 1168702.1476
16 | 2530070.5609 | 1168637.8148
17 | 2530043.9501 | 1168642.4833
18 | 2530024.5444 | 1168721.2819
19 | 2530063.6349 | 1168716.5735
20 | 2530086.2295 | 1168660.9119
21 | 2530059.5814 | 1168625.9114
22 | 2530082.3596 | 1168669.9677
23 | 2530094.8894 | 1168654.5101
24 | 2530110.4045 | 1168654.1003
25 | 2530273.6643 | 1169470.4891
26 | 2530274.3891 | 1169461.1191
27 | 2530274.9463 | 1169456.3877
28 | 2530290.6985 | 1169456.0044
29 | 2530276.1939 | 1169445.8784
30 | 2530239.6048 | 1169437.1657
31 | 2530276.118 | 1169436.7296
32 | 2530271.3788 | 1169384.6566
33 | 2530274.1573 | 1169406.3011
34 | 2530269.9037 | 1169365.7082
35 | 2530269.9094 | 1169364.1829
36 | 2530257.3083 | 1169435.4477
37 | 2530250.8196 | 1169375.0222
38 | 2530276.2429 | 1169334.3257
39 | 2530246.6103 | 1169367.7559
40 | 2530246.205 | 1169377.644
41 | 2530295.3263 | 1169272.2575
42 | 2530266.3114 | 1169335.9048
43 | 2530252.2815 | 1169343.4762
44 | 2530298.8911 | 1169257.6634
45 | 2530308.7232 | 1169272.2149
46 | 2530275.1966 | 1169272.122
47 | 2530318.8009 | 1169211.3391
48 | 2530316.116 | 1169272.1913
49 | 2530070.3807 | 1168724.1234
50 | 2530094.4123 | 1168752.43
51 | 2530097.2042 | 1168755.7185
52 | 2530114.9401 | 1168776.6094
53 | 2530124.9595 | 1168791.7902
54 | 2530152.1649 | 1168750.1941
55 | 2530092.8187 | 1168805.2279
56 | 2530073.7778 | 1168787.8299
57 | 2530108.765 | 1168812.813
58 | 2530161.5499 | 1168776.622
59 | 2530142.6727 | 1168820.3
60 | 2530158.6347 | 1168732.6866
61 | 2530177.7723 | 1168730.3847
62 | 2530065.6806 | 1168779.6596
63 | 2530148.7602 | 1168777.8717
64 | 2530173.038 | 1168769.9331
65 | 2530152.6228 | 1168838.4858
66 | 2530158.3295 | 1168809.7533
67 | 2530165.4272 | 1168715.2754
68 | 2530186.0818 | 1168724.653
69 | 2530155.3215 | 1168844.3996
70 | 2530161.6079 | 1168807.545
71 | 2530209.6559 | 1168774.791
72 | 2530216.6707 | 1168771.8888
73 | 2530209.2948 | 1168774.8763
74 | 2530192.1297 | 1168787.5055
75 | 2530178.4584 | 1168792.5105
76 | 2530162.5126 | 1168869.7525
77 | 2530175.0081 | 1168832.4112
78 | 2530211.6231 | 1168807.2231
79 | 2530169.3501 | 1168898.9227
80 | 2530145.716 | 1168872.4902
81 | 2530192.3374 | 1168876.5372
82 | 2530183.8544 | 1168889.1705
83 | 2530170.2738 | 1168901.3467
84 | 2530132.7196 | 1168877.1037
85 | 2530206.1862 | 1168882.0757
86 | 2530260.2452 | 1168884.1788
87 | 2530288.0488 | 1168860.4088
88 | 2530251.1752 | 1168873.5629
89 | 2530308.0594 | 1168843.0441
90 | 2530280.3734 | 1168851.1077
91 | 2530239.6295 | 1168860.0494
92 | 2530294.026 | 1168826.4377
93 | 2530267.9121 | 1168836.0068
94 | 2530181.962 | 1168925.7911
95 | 2530114.4092 | 1168885.9776
96 | 2530125.9703 | 1168864.2055
97 | 2530195.4393 | 1168919.9274
98 | 2530223.2145 | 1168921.3084
99 | 2530190.9893 | 1168945.197
100 | 2530157.2308 | 1168967.525
101 | 2530154.6742 | 1168987.844
102 | 2530138.8295 | 1168977.5905
103 | 2530197.6954 | 1168960.7868
104 | 2530219.6521 | 1168938.5546
105 | 2530154.6849 | 1169009.3096
106 | 2530128.4347 | 1168980.463
107 | 2530210.3322 | 1168990.164
108 | 2530235.2271 | 1168935.51
109 | 2530264.7375 | 1168942.1215
110 | 2530214.5049 | 1168999.3742
111 | 2530225.7436 | 1168984.7968
112 | 2530233.3515 | 1168982.1472
113 | 2530218.0343 | 1169006.8505
114 | 2530229.2539 | 1169002.2507
115 | 2530225.115 | 1169021.8695
116 | 2530260.1788 | 1169043.5588
117 | 2530266.8333 | 1169042.2919
118 | 2530239.5579 | 1169052.4704
119 | 2530283.9916 | 1169036.7116
120 | 2530239.1108 | 1169051.5306
121 | 2530240.5319 | 1169053.9599
122 | 2530302.9889 | 1169050.9329
123 | 2530187.9876 | 1169076.4619
124 | 2530220.355 | 1169066.8242
125 | 2530260.8298 | 1169085.0976
126 | 2530315.36 | 1169070.1971
127 | 2530223.8392 | 1169076.856
128 | 2530205.5596 | 1169109.456
129 | 2530262.5916 | 1169087.8003
130 | 2530323.7484 | 1169084.5479
131 | 2530331.5741 | 1169102.0954
132 | 2530355.41 | 1169105.0253
133 | 2530380.8078 | 1169108.1715
134 | 2530419.5096 | 1169091.0682
135 | 2530423.725 | 1169085.0159
136 | 2529943.0464 | 1168652.4558
137 | 2530123.2716 | 1168859.048
138 | 2530092.1173 | 1168897.0961
139 | 2530073.8279 | 1168871.5934
140 | 2530079.3286 | 1168905.1974
141 | 2530066.0611 | 1168917.2812
142 | 2530079.6506 | 1168926.2389
143 | 2530057.4322 | 1168909.0994
144 | 2530105.5012 | 1168937.8664
145 | 2530166.9317 | 1169019.7125
146 | 2530172.6964 | 1169019.2853
147 | 2530196.5131 | 1169113.9172
148 | 2530277.0333 | 1169113.4913
149 | 2530325.0297 | 1169125.2731
150 | 2530302.9767 | 1169155.3333
151 | 2530314.0721 | 1169173.228
152 | 2530337.2222 | 1169210.091
153 | 2530284.6519 | 1169241.4531
154 | 2530300.2334 | 1169216.4689
155 | 2530330.1779 | 1169222.2797
156 | 2530364.1607 | 1169252.9246
157 | 2530279.4399 | 1169236.811
158 | 2530256.8633 | 1169256.9815
159 | 2530369.5328 | 1169261.4671
160 | 2530341.3217 | 1169257.4923
161 | 2530240.6043 | 1169214.101
162 | 2530249.3189 | 1169261.1974
163 | 2530249.7789 | 1169383.5725
164 | 2530235.1218 | 1169383.9373
165 | 2530346.3049 | 1169273.1879
166 | 2529928.607 | 1168645.9616
167 | 2529942.7281 | 1168654.6941
168 | 2529946.013 | 1168674.4669
169 | 2530229.1791 | 1169387.3118
170 | 2530226.796 | 1169388.665
171 | 2530212.007 | 1169397.0594
172 | 2530205.9197 | 1169400.5147
173 | 2530210.3692 | 1169408.0227
174 | 2530145.716 | 1168872.4902

## line_std_types
| c_nf_per_km | r_ohm_per_km | x_ohm_per_km | max_i_ka | type | q_mm2 | alpha | voltage_rating
NAYY 4x50 SE | 210 | 0.642 | 0.083 | 0.142 | cs | 50 | 0.00403 | LV
NAYY 4x120 SE | 264 | 0.225 | 0.08 | 0.242 | cs | 120 | 0.00403 | LV
NAYY 4x150 SE | 261 | 0.208 | 0.08 | 0.27 | cs | 150 | 0.00403 | LV
NA2XS2Y 1x95 RM/25 12/20 kV | 216 | 0.313 | 0.132 | 0.252 | cs | 95 | 0.00403 | MV
NA2XS2Y 1x185 RM/25 12/20 kV | 273 | 0.161 | 0.117 | 0.362 | cs | 185 | 0.00403 | MV
NA2XS2Y 1x240 RM/25 12/20 kV | 304 | 0.122 | 0.112 | 0.421 | cs | 240 | 0.00403 | MV
NA2XS2Y 1x95 RM/25 6/10 kV | 315 | 0.313 | 0.123 | 0.249 | cs | 95 | 0.00403 | MV
NA2XS2Y 1x185 RM/25 6/10 kV | 406 | 0.161 | 0.11 | 0.358 | cs | 185 | 0.00403 | MV
NA2XS2Y 1x240 RM/25 6/10 kV | 456 | 0.122 | 0.105 | 0.416 | cs | 240 | 0.00403 | MV
NA2XS2Y 1x150 RM/25 12/20 kV | 250 | 0.206 | 0.116 | 0.319 | cs | 150 | 0.00403 | MV
NA2XS2Y 1x120 RM/25 12/20 kV | 230 | 0.253 | 0.119 | 0.283 | cs | 120 | 0.00403 | MV
NA2XS2Y 1x70 RM/25 12/20 kV | 190 | 0.443 | 0.132 | 0.22 | cs | 70 | 0.00403 | MV
NA2XS2Y 1x150 RM/25 6/10 kV | 360 | 0.206 | 0.11 | 0.315 | cs | 150 | 0.00403 | MV
NA2XS2Y 1x120 RM/25 6/10 kV | 340 | 0.253 | 0.113 | 0.28 | cs | 120 | 0.00403 | MV
NA2XS2Y 1x70 RM/25 6/10 kV | 280 | 0.443 | 0.123 | 0.217 | cs | 70 | 0.00403 | MV
N2XS(FL)2Y 1x120 RM/35 64/110 kV | 112 | 0.153 | 0.166 | 0.366 | cs | 120 | 0.00393 | HV
N2XS(FL)2Y 1x185 RM/35 64/110 kV | 125 | 0.099 | 0.156 | 0.457 | cs | 185 | 0.00393 | HV
N2XS(FL)2Y 1x240 RM/35 64/110 kV | 135 | 0.075 | 0.149 | 0.526 | cs | 240 | 0.00393 | HV
N2XS(FL)2Y 1x300 RM/35 64/110 kV | 144 | 0.06 | 0.144 | 0.588 | cs | 300 | 0.00393 | HV
15-AL1/3-ST1A 0.4 | 11 | 1.8769 | 0.35 | 0.105 | ol | 16 | 0.00403 | LV
24-AL1/4-ST1A 0.4 | 11.25 | 1.2012 | 0.335 | 0.14 | ol | 24 | 0.00403 | LV
48-AL1/8-ST1A 0.4 | 12.2 | 0.5939 | 0.3 | 0.21 | ol | 48 | 0.00403 | LV
94-AL1/15-ST1A 0.4 | 13.2 | 0.306 | 0.29 | 0.35 | ol | 94 | 0.00403 | LV
34-AL1/6-ST1A 10.0 | 9.7 | 0.8342 | 0.36 | 0.17 | ol | 34 | 0.00403 | MV
48-AL1/8-ST1A 10.0 | 10.1 | 0.5939 | 0.35 | 0.21 | ol | 48 | 0.00403 | MV
70-AL1/11-ST1A 10.0 | 10.4 | 0.4132 | 0.339 | 0.29 | ol | 70 | 0.00403 | MV
94-AL1/15-ST1A 10.0 | 10.75 | 0.306 | 0.33 | 0.35 | ol | 94 | 0.00403 | MV
122-AL1/20-ST1A 10.0 | 11.1 | 0.2376 | 0.323 | 0.41 | ol | 122 | 0.00403 | MV
149-AL1/24-ST1A 10.0 | 11.25 | 0.194 | 0.315 | 0.47 | ol | 149 | 0.00403 | MV
34-AL1/6-ST1A 20.0 | 9.15 | 0.8342 | 0.382 | 0.17 | ol | 34 | 0.00403 | MV
48-AL1/8-ST1A 20.0 | 9.5 | 0.5939 | 0.372 | 0.21 | ol | 48 | 0.00403 | MV
70-AL1/11-ST1A 20.0 | 9.7 | 0.4132 | 0.36 | 0.29 | ol | 70 | 0.00403 | MV
94-AL1/15-ST1A 20.0 | 10 | 0.306 | 0.35 | 0.35 | ol | 94 | 0.00403 | MV
122-AL1/20-ST1A 20.0 | 10.3 | 0.2376 | 0.344 | 0.41 | ol | 122 | 0.00403 | MV
149-AL1/24-ST1A 20.0 | 10.5 | 0.194 | 0.337 | 0.47 | ol | 149 | 0.00403 | MV
184-AL1/30-ST1A 20.0 | 10.75 | 0.1571 | 0.33 | 0.535 | ol | 184 | 0.00403 | MV
243-AL1/39-ST1A 20.0 | 11 | 0.1188 | 0.32 | 0.645 | ol | 243 | 0.00403 | MV
48-AL1/8-ST1A 110.0 | 8 | 0.5939 | 0.46 | 0.21 | ol | 48 | 0.00403 | HV
70-AL1/11-ST1A 110.0 | 8.4 | 0.4132 | 0.45 | 0.29 | ol | 70 | 0.00403 | HV
94-AL1/15-ST1A 110.0 | 8.65 | 0.306 | 0.44 | 0.35 | ol | 94 | 0.00403 | HV
122-AL1/20-ST1A 110.0 | 8.5 | 0.2376 | 0.43 | 0.41 | ol | 122 | 0.00403 | HV
149-AL1/24-ST1A 110.0 | 8.75 | 0.194 | 0.41 | 0.47 | ol | 149 | 0.00403 | HV
184-AL1/30-ST1A 110.0 | 8.8 | 0.1571 | 0.4 | 0.535 | ol | 184 | 0.00403 | HV
243-AL1/39-ST1A 110.0 | 9 | 0.1188 | 0.39 | 0.645 | ol | 243 | 0.00403 | HV
305-AL1/39-ST1A 110.0 | 9.2 | 0.0949 | 0.38 | 0.74 | ol | 305 | 0.00403 | HV
490-AL1/64-ST1A 110.0 | 9.75 | 0.059 | 0.37 | 0.96 | ol | 490 | 0.00403 | HV
679-AL1/86-ST1A 110.0 | 9.95 | 0.042 | 0.36 | 1.15 | ol | 679 | 0.00403 | HV
490-AL1/64-ST1A 220.0 | 10 | 0.059 | 0.285 | 0.96 | ol | 490 | 0.00403 | HV
679-AL1/86-ST1A 220.0 | 11.7 | 0.042 | 0.275 | 1.15 | ol | 679 | 0.00403 | HV
490-AL1/64-ST1A 380.0 | 11 | 0.059 | 0.253 | 0.96 | ol | 490 | 0.00403 | HV
679-AL1/86-ST1A 380.0 | 14.6 | 0.042 | 0.25 | 1.15 | ol | 679 | 0.00403 | HV

## trafo_std_types
| i0_percent | pfe_kw | vkr_percent | sn_mva | vn_lv_kv | vn_hv_kv | vk_percent | shift_degree | vector_group | tap_side | tap_neutral | tap_min | tap_max | tap_step_degree | tap_step_percent | tap_phase_shifter
160 MVA 380/110 kV | 0.06 | 60 | 0.25 | 160 | 110 | 380 | 12.2 | 0 | Yy0 | hv | 0 | -9 | 9 | 0 | 1.5 | FALSE
100 MVA 220/110 kV | 0.06 | 55 | 0.26 | 100 | 110 | 220 | 12 | 0 | Yy0 | hv | 0 | -9 | 9 | 0 | 1.5 | FALSE
63 MVA 110/20 kV | 0.04 | 22 | 0.32 | 63 | 20 | 110 | 18 | 150 | YNd5 | hv | 0 | -9 | 9 | 0 | 1.5 | FALSE
40 MVA 110/20 kV | 0.05 | 18 | 0.34 | 40 | 20 | 110 | 16.2 | 150 | YNd5 | hv | 0 | -9 | 9 | 0 | 1.5 | FALSE
25 MVA 110/20 kV | 0.07 | 14 | 0.41 | 25 | 20 | 110 | 12 | 150 | YNd5 | hv | 0 | -9 | 9 | 0 | 1.5 | FALSE
63 MVA 110/10 kV | 0.04 | 22 | 0.32 | 63 | 10 | 110 | 18 | 150 | YNd5 | hv | 0 | -9 | 9 | 0 | 1.5 | FALSE
40 MVA 110/10 kV | 0.05 | 18 | 0.34 | 40 | 10 | 110 | 16.2 | 150 | YNd5 | hv | 0 | -9 | 9 | 0 | 1.5 | FALSE
25 MVA 110/10 kV | 0.07 | 14 | 0.41 | 25 | 10 | 110 | 12 | 150 | YNd5 | hv | 0 | -9 | 9 | 0 | 1.5 | FALSE
0.25 MVA 20/0.4 kV | 0.32 | 0.8 | 1.44 | 0.25 | 0.4 | 20 | 6 | 150 | Yzn5 | hv | 0 | -2 | 2 | 0 | 2.5 | FALSE
0.4 MVA 20/0.4 kV | 0.3375 | 1.35 | 1.425 | 0.4 | 0.4 | 20 | 6 | 150 | Dyn5 | hv | 0 | -2 | 2 | 0 | 2.5 | FALSE
0.63 MVA 20/0.4 kV | 0.2619 | 1.65 | 1.206 | 0.63 | 0.4 | 20 | 6 | 150 | Dyn5 | hv | 0 | -2 | 2 | 0 | 2.5 | FALSE
0.25 MVA 10/0.4 kV | 0.24 | 0.6 | 1.2 | 0.25 | 0.4 | 10 | 4 | 150 | Dyn5 | hv | 0 | -2 | 2 | 0 | 2.5 | FALSE
0.4 MVA 10/0.4 kV | 0.2375 | 0.95 | 1.325 | 0.4 | 0.4 | 10 | 4 | 150 | Dyn5 | hv | 0 | -2 | 2 | 0 | 2.5 | FALSE
0.63 MVA 10/0.4 kV | 0.1873 | 1.18 | 1.0794 | 0.63 | 0.4 | 10 | 4 | 150 | Dyn5 | hv | 0 | -2 | 2 | 0 | 2.5 | FALSE

## trafo3w_std_types
| sn_hv_mva | sn_mv_mva | sn_lv_mva | vn_hv_kv | vn_mv_kv | vn_lv_kv | vk_hv_percent | vk_mv_percent | vk_lv_percent | vkr_hv_percent | vkr_mv_percent | vkr_lv_percent | pfe_kw | i0_percent | shift_mv_degree | shift_lv_degree | vector_group | tap_side | tap_neutral | tap_min | tap_max | tap_step_percent
63/25/38 MVA 110/20/10 kV | 63 | 25 | 38 | 110 | 20 | 10 | 10.4 | 10.4 | 10.4 | 0.28 | 0.32 | 0.35 | 35 | 0.89 | 0 | 0 | YN0yn0yn0 | hv | 0 | -10 | 10 | 1.2
63/25/38 MVA 110/10/10 kV | 63 | 25 | 38 | 110 | 10 | 10 | 10.4 | 10.4 | 10.4 | 0.28 | 0.32 | 0.35 | 35 | 0.89 | 0 | 0 | YN0yn0yn0 | hv | 0 | -10 | 10 | 1.2

## fuse_std_types
| fuse_type | i_rated_a | t_avg | t_min | t_total | x_avg | x_min | x_total
HV 100A | HV 100A | 100 | 0 | [10.0, 3.64, 0.854, 0.281, 0.1, 0.0531, 0.022, 0.01] | [10.0, 4.267, 1.21, 0.403, 0.1, 0.058, 0.022, 0.01] | 0 | [300.0, 350.0, 450.0, 550.0, 700.0, 850.0, 1200.0, 1752.0] | [600.0, 700.0, 900.0, 1150.0, 1665.0, 2000.0, 3000.0, 4313.0]
HV 10A | HV 10A | 10 | 0 | [10.0, 1675.0, 0.344, 0.156, 0.1, 0.0417, 0.0171, 0.01] | [10.0, 1.3, 0.3, 0.155, 0.1, 0.0555, 0.023, 0.01] | 0 | [30.0, 32.0, 35.0, 37.0, 39.0, 50.0, 70.0, 88.0] | [60.0, 70.0, 80.0, 87.0, 94.0, 110.0, 150.0, 216.0]
HV 125A | HV 125A | 125 | 0 | [10.0, 1.82, 0.344, 0.1, 0.0467, 0.0269, 0.01] | [10.0, 2.478, 0.426, 0.1, 0.0427, 0.0211, 0.01] | 0 | [375.0, 500.0, 700.0, 925.0, 1200.0, 1500.0, 2341.0] | [750.0, 1000.0, 1500.0, 2200.0, 3000.0, 4000.0, 5765.0]
HV 160A | HV 160A | 160 | 0 | [10.0, 4.15, 1.03, 0.198, 0.1, 0.051, 0.0172, 0.01] | [10.0, 2.3, 0.734, 0.274, 0.1, 0.046, 0.0177, 0.01] | 0 | [480.0, 550.0, 700.0, 1000.0, 1260.0, 1600.0, 2500.0, 3227.0] | [960.0, 1300.0, 1700.0, 2200.0, 2996.0, 4000.0, 6000.0, 7946.0]
HV 16A | HV 16A | 16 | 0 | [10.0, 0.352, 0.164, 0.1, 0.0649, 0.0342, 0.01] | [10.0, 2.34, 0.722, 0.181, 0.1, 0.055, 0.0296, 0.01] | 0 | [48.0, 60.0, 65.0, 71.0, 80.0, 100.0, 162.0] | [96.0, 110.0, 125.0, 150.0, 168.0, 200.0, 250.0, 398.0]
HV 200A | HV 200A | 200 | 0 | [10.0, 4.267, 1.21, 0.403, 0.1, 0.058, 0.022, 0.01] | [10.0, 3.73, 1.654, 0.328, 0.1, 0.0531, 0.019, 0.01] | 0 | [600.0, 700.0, 900.0, 1150.0, 1665.0, 2000.0, 3000.0, 4313.0] | [1200.0, 1500.0, 1800.0, 2700.0, 3960.0, 5000.0, 7500.0, 10620.0]
HV 20A | HV 20A | 20 | 0 | [10.0, 1.3, 0.3, 0.155, 0.1, 0.0555, 0.023, 0.01] | [10.0, 1.3, 0.161, 0.1, 0.0611, 0.0399, 0.0141, 0.01] | 0 | [60.0, 70.0, 80.0, 87.0, 94.0, 110.0, 150.0, 216.0] | [120.0, 150.0, 200.0, 223.0, 260.0, 300.0, 450.0, 532.0]
HV 25A | HV 25A | 25 | 0 | [10.0, 2.512, 0.833, 0.299, 0.1, 0.0372, 0.0223, 0.01] | [10.0, 3.125, 0.597, 0.198, 0.1, 0.0378, 0.022, 0.01] | 0 | [75.0, 82.0, 90.0, 100.0, 124.0, 170.0, 200.0, 289.0] | [150.0, 170.0, 210.0, 250.0, 294.0, 400.0, 500.0, 711.0]
HV 31.5A | HV 31.5A | 31.5 | 0 | [10.0, 2.34, 0.722, 0.181, 0.1, 0.055, 0.0296, 0.01] | [10.0, 2.84, 0.368, 0.164, 0.1, 0.0621, 0.0378, 0.0195, 0.01] | 0 | [95.0, 110.0, 125.0, 150.0, 165.0, 200.0, 250.0, 390.0] | [189.0, 220.0, 300.0, 350.0, 393.0, 450.0, 530.0, 700.0, 960.0]
HV 40A | HV 40A | 40 | 0 | [10.0, 1.3, 0.161, 0.1, 0.0611, 0.0399, 0.0141, 0.01] | [10.0, 2.05, 0.369, 0.198, 0.1, 0.051, 0.0298, 0.01] | 0 | [120.0, 150.0, 200.0, 223.0, 260.0, 300.0, 450.0, 532.0] | [240.0, 300.0, 400.0, 450.0, 530.0, 650.0, 800.0, 1311.0]
HV 50A | HV 50A | 50 | 0 | [10.0, 3.215, 0.597, 0.198, 0.1, 0.0378, 0.022, 0.01] | [10.0, 3.64, 0.854, 0.281, 0.1, 0.0531, 0.022, 0.01] | 0 | [150.0, 170.0, 210.0, 250.0, 294.0, 400.0, 500.0, 711.0] | [300.0, 350.0, 450.0, 550.0, 700.0, 850.0, 1200.0, 1752.0]
HV 6.3A | HV 6.3A | 6.3 | 0 | [10.0, 1.39, 0.344, 0.168, 0.1, 0.056, 0.0263, 0.01] | [10.0, 1.711, 0.516, 0.198, 0.1, 0.0634, 0.0303, 0.01] | 0 | [19.0, 19.5, 20.4, 20.8, 22.0, 25.0, 32.0, 48.0] | [38.0, 40.0, 43.0, 48.0, 53.0, 60.0, 75.0, 118.0]
HV 63A | HV 63A | 63 | 0 | [10.0, 2.84, 0.368, 0.164, 0.1, 0.0621, 0.0378, 0.0195, 0.01] | [10.0, 1.82, 0.344, 0.1, 0.0467, 0.0269, 0.01] | 0 | [189.0, 220.0, 300.0, 350.0, 393.0, 450.0, 530.0, 700.0, 961.0] | [378.0, 500.0, 700.0, 934.0, 1200.0, 1500.0, 2366.0]
HV 80A | HV 80A | 80 | 0 | [10.0, 2.05, 0.369, 0.198, 0.1, 0.051, 0.0298, 0.01] | [10.0, 4.15, 1.03, 0.198, 0.1, 0.051, 0.0172, 0.01] | 0 | [240.0, 300.0, 400.0, 450.0, 530.0, 650.0, 800.0, 1311.0] | [480.0, 550.0, 700.0, 1000.0, 1260.0, 1600.0, 2500.0, 3227.0]
Siemens NH-1-100 | Siemens NH-1-100 | 100 | [5400.0, 2000.0, 400.0, 20.0, 1.0, 0.2, 0.012, 0.004] | 0 | 0 | [150.0, 190.0, 250.0, 430.0, 900.0, 1250.0, 2700.0, 3600.0] | 0 | 0
Siemens NH-1-125 | Siemens NH-1-125 | 125 | [4800.0, 120.0, 7.0, 0.1, 0.004] | 0 | 0 | [180.0, 400.0, 740.0, 2000.0, 4250.0] | 0 | 0
Siemens NH-1-16 | Siemens NH-1-16 | 16 | [4000.0, 400.0, 2.0, 0.1, 0.04, 0.01] | 0 | 0 | [26.0, 35.0, 75.0, 150.0, 200.0, 300.0] | 0 | 0
Siemens NH-1-160 | Siemens NH-1-160 | 160 | [4800.0, 120.0, 7.0, 0.1, 0.004] | 0 | 0 | [210.0, 500.0, 900.0, 2300.0, 5000.0] | 0 | 0
Siemens NH-1-25 | Siemens NH-1-25 | 25 | [4000.0, 1000.0, 10.0, 0.2, 0.02, 0.01] | 0 | 0 | [40.0, 50.0, 100.0, 210.0, 400.0, 500.0] | 0 | 0
Siemens NH-1-50 | Siemens NH-1-50 | 50 | [4000.0, 40.0, 4.0, 1.0, 0.02, 0.01] | 0 | 0 | [86.0, 200.0, 300.0, 400.0, 1000.0, 1280.0] | 0 | 0
Siemens NH-1-63 | Siemens NH-1-63 | 63 | [4000.0, 100.0, 10.0, 2.0, 0.04, 0.01] | 0 | 0 | [100.0, 200.0, 300.0, 400.0, 1000.0, 1500.0] | 0 | 0
Siemens NH-1-80 | Siemens NH-1-80 | 80 | [4800.0, 120.0, 7.0, 0.1, 0.01] | 0 | 0 | [150.58, 250.0, 450.0, 1150.0, 2470.0] | 0 | 0
Siemens NH-2-1000 | Siemens NH-2-1000 | 1000 | [4800.0, 120.0, 7.0, 0.1, 0.004] | 0 | 0 | [1900.0, 3500.0, 8400.0, 24000.0, 52000.0] | 0 | 0
Siemens NH-2-200 | Siemens NH-2-200 | 200 | [4800.0, 120.0, 7.0, 0.1, 0.004] | 0 | 0 | [280.0, 650.0, 1200.0, 3000.0, 7000.0] | 0 | 0
Siemens NH-2-224 | Siemens NH-2-224 | 224 | [4800.0, 120.0, 7.0, 0.2, 0.04, 0.004] | 0 | 0 | [400.0, 750.0, 1453.0, 3025.0, 4315.0, 7600.0] | 0 | 0
Siemens NH-2-250 | Siemens NH-2-250 | 250 | [4800.0, 120.0, 7.0, 0.1, 0.004] | 0 | 0 | [450.0, 800.0, 1650.0, 4000.0, 8500.0] | 0 | 0
Siemens NH-2-315 | Siemens NH-2-315 | 315 | [4800.0, 120.0, 7.0, 0.1, 0.004] | 0 | 0 | [550.0, 920.0, 1900.0, 5000.0, 11000.0] | 0 | 0
Siemens NH-2-355 | Siemens NH-2-355 | 355 | [4800.0, 120.0, 6.0, 0.1, 0.004] | 0 | 0 | [650.0, 1116.27, 2350.0, 5840.0, 12790.0] | 0 | 0
Siemens NH-2-400 | Siemens NH-2-400 | 400 | [4800.0, 120.0, 7.0, 0.1, 0.004] | 0 | 0 | [720.0, 1350.0, 2800.0, 6500.0, 15000.0] | 0 | 0
Siemens NH-2-425 | Siemens NH-2-425 | 425 | [4800.0, 120.0, 7.0, 0.1, 0.004] | 0 | 0 | [850.0, 1500.0, 3050.0, 7500.0, 16500.0] | 0 | 0
Siemens NH-2-630 | Siemens NH-2-630 | 630 | [4800.0, 120.0, 7.0, 0.1, 0.004] | 0 | 0 | [1200.0, 2000.0, 4800.0, 12000.0, 26000.0] | 0 | 0

## dtypes
| element | column | dtype
0 | bus | name | object
1 | bus | vn_kv | float64
2 | bus | type | object
3 | bus | zone | object
4 | bus | in_service | bool
5 | load | name | object
6 | load | bus | uint32
7 | load | p_mw | float64
8 | load | q_mvar | float64
9 | load | const_z_percent | float64
10 | load | const_i_percent | float64
11 | load | sn_mva | float64
12 | load | scaling | float64
13 | load | in_service | bool
14 | load | type | object
15 | ext_grid | name | object
16 | ext_grid | bus | uint32
17 | ext_grid | vm_pu | float64
18 | ext_grid | va_degree | float64
19 | ext_grid | slack_weight | float64
20 | ext_grid | in_service | bool
21 | line | name | object
22 | line | std_type | object
23 | line | from_bus | uint32
24 | line | to_bus | uint32
25 | line | length_km | float64
26 | line | r_ohm_per_km | float64
27 | line | x_ohm_per_km | float64
28 | line | c_nf_per_km | float64
29 | line | g_us_per_km | float64
30 | line | max_i_ka | float64
31 | line | df | float64
32 | line | parallel | uint32
33 | line | type | object
34 | line | in_service | bool
35 | trafo | name | object
36 | trafo | std_type | object
37 | trafo | hv_bus | uint32
38 | trafo | lv_bus | uint32
39 | trafo | sn_mva | float64
40 | trafo | vn_hv_kv | float64
41 | trafo | vn_lv_kv | float64
42 | trafo | vk_percent | float64
43 | trafo | vkr_percent | float64
44 | trafo | pfe_kw | float64
45 | trafo | i0_percent | float64
46 | trafo | shift_degree | float64
47 | trafo | tap_side | object
48 | trafo | tap_neutral | int32
49 | trafo | tap_min | int32
50 | trafo | tap_max | int32
51 | trafo | tap_step_percent | float64
52 | trafo | tap_step_degree | float64
53 | trafo | tap_pos | int32
54 | trafo | tap_phase_shifter | bool
55 | trafo | parallel | uint32
56 | trafo | df | float64
57 | trafo | in_service | bool
58 | line_geodata | coords | object
59 | bus_geodata | x | float64
60 | bus_geodata | y | float64
61 | bus_geodata | coords | object

## parameters
| version | format_version | converged | OPF_converged | name | f_hz | sn_mva
0 | 2.14.6 | 2.14.0 | FALSE | FALSE |  | 50 | 1